## bus
| name | vn_kv | type | zone | in_service
0 | bus_LV_4163-11_0_2_node_0 | 0.4 | n |  | TRUE
1 | bus_LV_4163-11_0_2_node_2 | 0.4 | n |  | TRUE
2 | bus_LV_4163-11_0_2_node_3 | 0.4 | n |  | TRUE
3 | bus_LV_4163-11_0_2_node_68 | 0.4 | n |  | TRUE
4 | bus_LV_4163-11_0_2_node_4 | 0.4 | n |  | TRUE
5 | bus_LV_4163-11_0_2_node_27 | 0.4 | n |  | TRUE
6 | bus_LV_4163-11_0_2_node_28 | 0.4 | n |  | TRUE
7 | bus_LV_4163-11_0_2_node_15 | 0.4 | n |  | TRUE
8 | bus_LV_4163-11_0_2_node_66 | 0.4 | n |  | TRUE
9 | bus_LV_4163-11_0_2_node_13 | 0.4 | n |  | TRUE
10 | bus_LV_4163-11_0_2_node_5 | 0.4 | n |  | TRUE
11 | bus_LV_4163-11_0_2_node_6 | 0.4 | n |  | TRUE
12 | bus_LV_4163-11_0_2_node_7 | 0.4 | n |  | TRUE
13 | bus_LV_4163-11_0_2_node_21 | 0.4 | n |  | TRUE
14 | bus_LV_4163-11_0_2_node_22 | 0.4 | n |  | TRUE
15 | bus_LV_4163-11_0_2_node_8 | 0.4 | n |  | TRUE
16 | bus_LV_4163-11_0_2_node_9 | 0.4 | n |  | TRUE
17 | bus_LV_4163-11_0_2_node_10 | 0.4 | n |  | TRUE
18 | bus_LV_4163-11_0_2_node_11 | 0.4 | n |  | TRUE
19 | bus_LV_4163-11_0_2_node_12 | 0.4 | n |  | TRUE
20 | bus_LV_4163-11_0_2_node_18 | 0.4 | n |  | TRUE
21 | bus_LV_4163-11_0_2_node_14 | 0.4 | n |  | TRUE
22 | bus_LV_4163-11_0_2_node_20 | 0.4 | n |  | TRUE
23 | bus_LV_4163-11_0_2_node_16 | 0.4 | n |  | TRUE
24 | bus_LV_4163-11_0_2_node_17 | 0.4 | n |  | TRUE
25 | bus_LV_4163-11_0_2_node_19 | 0.4 | n |  | TRUE
26 | bus_LV_4163-11_0_2_node_25 | 0.4 | n |  | TRUE
27 | bus_LV_4163-11_0_2_node_52 | 0.4 | n |  | TRUE
28 | bus_LV_4163-11_0_2_node_26 | 0.4 | n |  | TRUE
29 | bus_LV_4163-11_0_2_node_24 | 0.4 | n |  | TRUE
30 | bus_LV_4163-11_0_2_node_50 | 0.4 | n |  | TRUE
31 | bus_LV_4163-11_0_2_node_23 | 0.4 | n |  | TRUE
32 | bus_LV_4163-11_0_2_node_35 | 0.4 | n |  | TRUE
33 | bus_LV_4163-11_0_2_node_55 | 0.4 | n |  | TRUE
34 | bus_LV_4163-11_0_2_node_63 | 0.4 | n |  | TRUE
35 | bus_LV_4163-11_0_2_node_53 | 0.4 | n |  | TRUE
36 | bus_LV_4163-11_0_2_node_51 | 0.4 | n |  | TRUE
37 | bus_LV_4163-11_0_2_node_29 | 0.4 | n |  | TRUE
38 | bus_LV_4163-11_0_2_node_30 | 0.4 | n |  | TRUE
39 | bus_LV_4163-11_0_2_node_31 | 0.4 | n |  | TRUE
40 | bus_LV_4163-11_0_2_node_32 | 0.4 | n |  | TRUE
41 | bus_LV_4163-11_0_2_node_33 | 0.4 | n |  | TRUE
42 | bus_LV_4163-11_0_2_node_60 | 0.4 | n |  | TRUE
43 | bus_LV_4163-11_0_2_node_34 | 0.4 | n |  | TRUE
44 | bus_LV_4163-11_0_2_node_42 | 0.4 | n |  | TRUE
45 | bus_LV_4163-11_0_2_node_39 | 0.4 | n |  | TRUE
46 | bus_LV_4163-11_0_2_node_61 | 0.4 | n |  | TRUE
47 | bus_LV_4163-11_0_2_node_44 | 0.4 | n |  | TRUE
48 | bus_LV_4163-11_0_2_node_45 | 0.4 | n |  | TRUE
49 | bus_LV_4163-11_0_2_node_41 | 0.4 | n |  | TRUE
50 | bus_LV_4163-11_0_2_node_36 | 0.4 | n |  | TRUE
51 | bus_LV_4163-11_0_2_node_37 | 0.4 | n |  | TRUE
52 | bus_LV_4163-11_0_2_node_38 | 0.4 | n |  | TRUE
53 | bus_LV_4163-11_0_2_node_40 | 0.4 | n |  | TRUE
54 | bus_LV_4163-11_0_2_node_48 | 0.4 | n |  | TRUE
55 | bus_LV_4163-11_0_2_node_46 | 0.4 | n |  | TRUE
56 | bus_LV_4163-11_0_2_node_43 | 0.4 | n |  | TRUE
57 | bus_LV_4163-11_0_2_node_67 | 0.4 | n |  | TRUE
58 | bus_LV_4163-11_0_2_node_47 | 0.4 | n |  | TRUE
59 | bus_LV_4163-11_0_2_node_49 | 0.4 | n |  | TRUE
60 | bus_LV_4163-11_0_2_node_62 | 0.4 | n |  | TRUE
61 | bus_LV_4163-11_0_2_node_54 | 0.4 | n |  | TRUE
62 | bus_LV_4163-11_0_2_node_56 | 0.4 | n |  | TRUE
63 | bus_LV_4163-11_0_2_node_57 | 0.4 | n |  | TRUE
64 | bus_LV_4163-11_0_2_node_58 | 0.4 | n |  | TRUE
65 | bus_LV_4163-11_0_2_node_59 | 0.4 | n |  | TRUE
66 | bus_MV_304_0_node_17 | 20 | n |  | TRUE

## load
| name | bus | p_mw | q_mvar | const_z_percent | const_i_percent | sn_mva | scaling | in_service | type
0 | LV_4163-11_0_2_load_0 | 0 | 0.00056592 | 0.00014183 | 0 | 0 |  | 1 | TRUE | wye
1 | LV_4163-11_0_2_load_3 | 2 | 0.0037661 | 0.00094388 | 0 | 0 |  | 1 | TRUE | wye
2 | LV_4163-11_0_2_load_68 | 3 | 0.00098475 | 0.0002468 | 0 | 0 |  | 1 | TRUE | wye
3 | LV_4163-11_0_2_load_4 | 4 | 0.00303 | 0.0007594 | 0 | 0 |  | 1 | TRUE | wye
4 | LV_4163-11_0_2_load_15 | 7 | 0.0034394 | 0.000862 | 0 | 0 |  | 1 | TRUE | wye
5 | LV_4163-11_0_2_load_13 | 9 | 0.0035857 | 0.00089866 | 0 | 0 |  | 1 | TRUE | wye
6 | LV_4163-11_0_2_load_5 | 10 | 0.0034191 | 0.00085692 | 0 | 0 |  | 1 | TRUE | wye
7 | LV_4163-11_0_2_load_6 | 11 | 0.0011266 | 0.00028235 | 0 | 0 |  | 1 | TRUE | wye
8 | LV_4163-11_0_2_load_7 | 12 | 0.0010066 | 0.00025228 | 0 | 0 |  | 1 | TRUE | wye
9 | LV_4163-11_0_2_load_21 | 13 | 0.0018273 | 0.00045797 | 0 | 0 |  | 1 | TRUE | wye
10 | LV_4163-11_0_2_load_22 | 14 | 0.0021184 | 0.00053093 | 0 | 0 |  | 1 | TRUE | wye
11 | LV_4163-11_0_2_load_8 | 15 | 0.0041385 | 0.0010372 | 0 | 0 |  | 1 | TRUE | wye
12 | LV_4163-11_0_2_load_9 | 16 | 0.0062125 | 0.001557 | 0 | 0 |  | 1 | TRUE | wye
13 | LV_4163-11_0_2_load_11 | 18 | 0.0042566 | 0.0010668 | 0 | 0 |  | 1 | TRUE | wye
14 | LV_4163-11_0_2_load_12 | 19 | 0.0051016 | 0.0012786 | 0 | 0 |  | 1 | TRUE | wye
15 | LV_4163-11_0_2_load_14 | 21 | 0.0016513 | 0.00041385 | 0 | 0 |  | 1 | TRUE | wye
16 | LV_4163-11_0_2_load_20 | 22 | 0.0019378 | 0.00048565 | 0 | 0 |  | 1 | TRUE | wye
17 | LV_4163-11_0_2_load_16 | 23 | 0.0010709 | 0.0002684 | 0 | 0 |  | 1 | TRUE | wye
18 | LV_4163-11_0_2_load_17 | 24 | 0.0024829 | 0.00062228 | 0 | 0 |  | 1 | TRUE | wye
19 | LV_4163-11_0_2_load_52 | 27 | 0.0031505 | 0.0007896 | 0 | 0 |  | 1 | TRUE | wye
20 | LV_4163-11_0_2_load_26 | 28 | 0.0024589 | 0.00061625 | 0 | 0 |  | 1 | TRUE | wye
21 | LV_4163-11_0_2_load_24 | 29 | 0.0012884 | 0.00032291 | 0 | 0 |  | 1 | TRUE | wye
22 | LV_4163-11_0_2_load_23 | 31 | 0.002243 | 0.00056214 | 0 | 0 |  | 1 | TRUE | wye
23 | LV_4163-11_0_2_load_35 | 32 | 0.0036896 | 0.0009247 | 0 | 0 |  | 1 | TRUE | wye
24 | LV_4163-11_0_2_load_55 | 33 | 0.0022308 | 0.0005591 | 0 | 0 |  | 1 | TRUE | wye
25 | LV_4163-11_0_2_load_63 | 34 | 0.0021912 | 0.00054916 | 0 | 0 |  | 1 | TRUE | wye
26 | LV_4163-11_0_2_load_53 | 35 | 0.0047428 | 0.0011887 | 0 | 0 |  | 1 | TRUE | wye
27 | LV_4163-11_0_2_load_51 | 36 | 0.0021843 | 0.00054744 | 0 | 0 |  | 1 | TRUE | wye
28 | LV_4163-11_0_2_load_29 | 37 | 0.0036974 | 0.00092665 | 0 | 0 |  | 1 | TRUE | wye
29 | LV_4163-11_0_2_load_30 | 38 | 0.004378 | 0.0010972 | 0 | 0 |  | 1 | TRUE | wye
30 | LV_4163-11_0_2_load_33 | 41 | 0.0053495 | 0.0013407 | 0 | 0 |  | 1 | TRUE | wye
31 | LV_4163-11_0_2_load_60 | 42 | 0.0037282 | 0.00093439 | 0 | 0 |  | 1 | TRUE | wye
32 | LV_4163-11_0_2_load_34 | 43 | 0.0014966 | 0.00037507 | 0 | 0 |  | 1 | TRUE | wye
33 | LV_4163-11_0_2_load_39 | 45 | 0.0035337 | 0.00088563 | 0 | 0 |  | 1 | TRUE | wye
34 | LV_4163-11_0_2_load_61 | 46 | 0.0052231 | 0.001309 | 0 | 0 |  | 1 | TRUE | wye
35 | LV_4163-11_0_2_load_44 | 47 | 0.0037674 | 0.0009442 | 0 | 0 |  | 1 | TRUE | wye
36 | LV_4163-11_0_2_load_41 | 49 | 0.0035774 | 0.00089658 | 0 | 0 |  | 1 | TRUE | wye
37 | LV_4163-11_0_2_load_36 | 50 | 0.0041153 | 0.0010314 | 0 | 0 |  | 1 | TRUE | wye
38 | LV_4163-11_0_2_load_37 | 51 | 0.0018839 | 0.00047215 | 0 | 0 |  | 1 | TRUE | wye
39 | LV_4163-11_0_2_load_38 | 52 | 0.0018887 | 0.00047334 | 0 | 0 |  | 1 | TRUE | wye
40 | LV_4163-11_0_2_load_46 | 55 | 0.0030428 | 0.0007626 | 0 | 0 |  | 1 | TRUE | wye
41 | LV_4163-11_0_2_load_43 | 56 | 0.0018378 | 0.0004606 | 0 | 0 |  | 1 | TRUE | wye
42 | LV_4163-11_0_2_load_67 | 57 | 0.0034404 | 0.00086224 | 0 | 0 |  | 1 | TRUE | wye
43 | LV_4163-11_0_2_load_47 | 58 | 0.0064443 | 0.0016151 | 0 | 0 |  | 1 | TRUE | wye
44 | LV_4163-11_0_2_load_49 | 59 | 0.0035278 | 0.00088414 | 0 | 0 |  | 1 | TRUE | wye
45 | LV_4163-11_0_2_load_62 | 60 | 0.002516 | 0.00063058 | 0 | 0 |  | 1 | TRUE | wye
46 | LV_4163-11_0_2_load_54 | 61 | 0.0057646 | 0.0014448 | 0 | 0 |  | 1 | TRUE | wye
47 | LV_4163-11_0_2_load_56 | 62 | 0.0048038 | 0.0012039 | 0 | 0 |  | 1 | TRUE | wye
48 | LV_4163-11_0_2_load_57 | 63 | 0.0063119 | 0.0015819 | 0 | 0 |  | 1 | TRUE | wye
49 | LV_4163-11_0_2_load_58 | 64 | 0.0026538 | 0.00066511 | 0 | 0 |  | 1 | TRUE | wye
50 | LV_4163-11_0_2_load_59 | 65 | 0.0011866 | 0.00029739 | 0 | 0 |  | 1 | TRUE | wye

## ext_grid
| name | bus | vm_pu | va_degree | slack_weight | in_service
0 |  | 51 | 1 | 0 | 1 | TRUE

## line
| name | std_type | from_bus | to_bus | length_km | r_ohm_per_km | x_ohm_per_km | c_nf_per_km | g_us_per_km | max_i_ka | df | parallel | type | in_service
0 | LV_4163-11_0_2_line_0 | NAYY 4x150 SE | 0 | 1 | 0.091742 | 0.208 | 0.08 | 261 | 0 | 0.27 | 1 | 1 | cs | TRUE
1 | LV_4163-11_0_2_line_1 | NAYY 4x150 SE | 1 | 2 | 0.07045 | 0.208 | 0.08 | 261 | 0 | 0.27 | 1 | 1 | cs | TRUE
2 | LV_4163-11_0_2_line_2 | NAYY 4x150 SE | 2 | 5 | 0.10696 | 0.208 | 0.08 | 261 | 0 | 0.27 | 1 | 1 | cs | TRUE
3 | LV_4163-11_0_2_line_3 | NAYY 4x150 SE | 3 | 4 | 0.13789 | 0.208 | 0.08 | 261 | 0 | 0.27 | 1 | 1 | cs | TRUE
4 | LV_4163-11_0_2_line_4 | NAYY 4x150 SE | 4 | 8 | 0.13745 | 0.208 | 0.08 | 261 | 0 | 0.27 | 1 | 1 | cs | TRUE
5 | LV_4163-11_0_2_line_5 | NAYY 4x150 SE | 5 | 6 | 0.015037 | 0.208 | 0.08 | 261 | 0 | 0.27 | 1 | 2 | cs | TRUE
6 | LV_4163-11_0_2_line_6 | NAYY 4x150 SE | 5 | 7 | 0.0076393 | 0.208 | 0.08 | 261 | 0 | 0.27 | 1 | 2 | cs | TRUE
7 | LV_4163-11_0_2_line_7 | NAYY 4x150 SE | 6 | 33 | 0.00010272 | 0.208 | 0.08 | 261 | 0 | 0.27 | 1 | 1 | cs | TRUE
8 | LV_4163-11_0_2_line_8 | NAYY 4x150 SE | 6 | 34 | 0.03479 | 0.208 | 0.08 | 261 | 0 | 0.27 | 1 | 2 | cs | TRUE
9 | LV_4163-11_0_2_line_9 | NAYY 4x150 SE | 7 | 21 | 0.012251 | 0.208 | 0.08 | 261 | 0 | 0.27 | 1 | 2 | cs | TRUE
10 | LV_4163-11_0_2_line_10 | NAYY 4x150 SE | 8 | 9 | 0.0073716 | 0.208 | 0.08 | 261 | 0 | 0.27 | 1 | 1 | cs | TRUE
11 | LV_4163-11_0_2_line_11 | NAYY 4x150 SE | 9 | 17 | 0.037034 | 0.208 | 0.08 | 261 | 0 | 0.27 | 1 | 1 | cs | TRUE
12 | LV_4163-11_0_2_line_12 | NAYY 4x150 SE | 10 | 11 | 0.026595 | 0.208 | 0.08 | 261 | 0 | 0.27 | 1 | 1 | cs | TRUE
13 | LV_4163-11_0_2_line_13 | NAYY 4x150 SE | 11 | 12 | 0.025593 | 0.208 | 0.08 | 261 | 0 | 0.27 | 1 | 1 | cs | TRUE
14 | LV_4163-11_0_2_line_14 | NAYY 4x150 SE | 12 | 13 | 0.0046583 | 0.208 | 0.08 | 261 | 0 | 0.27 | 1 | 1 | cs | TRUE
15 | LV_4163-11_0_2_line_15 | NAYY 4x150 SE | 13 | 14 | 0.023081 | 0.208 | 0.08 | 261 | 0 | 0.27 | 1 | 1 | cs | TRUE
16 | LV_4163-11_0_2_line_16 | NAYY 4x150 SE | 14 | 31 | 0.00041781 | 0.208 | 0.08 | 261 | 0 | 0.27 | 1 | 1 | cs | TRUE
17 | LV_4163-11_0_2_line_17 | NAYY 4x150 SE | 15 | 16 | 0.018744 | 0.208 | 0.08 | 261 | 0 | 0.27 | 1 | 1 | cs | TRUE
18 | LV_4163-11_0_2_line_18 | NAYY 4x150 SE | 15 | 17 | 0.020024 | 0.208 | 0.08 | 261 | 0 | 0.27 | 1 | 1 | cs | TRUE
19 | LV_4163-11_0_2_line_19 | NAYY 4x150 SE | 16 | 18 | 0.011843 | 0.208 | 0.08 | 261 | 0 | 0.27 | 1 | 1 | cs | TRUE
20 | LV_4163-11_0_2_line_20 | NAYY 4x150 SE | 17 | 19 | 0.015982 | 0.208 | 0.08 | 261 | 0 | 0.27 | 1 | 2 | cs | TRUE
21 | LV_4163-11_0_2_line_21 | NAYY 4x150 SE | 18 | 20 | 0.0057156 | 0.208 | 0.08 | 261 | 0 | 0.27 | 1 | 1 | cs | TRUE
22 | LV_4163-11_0_2_line_22 | NAYY 4x150 SE | 19 | 21 | 0.028708 | 0.208 | 0.08 | 261 | 0 | 0.27 | 1 | 2 | cs | TRUE
23 | LV_4163-11_0_2_line_23 | NAYY 4x150 SE | 20 | 22 | 0.027255 | 0.208 | 0.08 | 261 | 0 | 0.27 | 1 | 1 | cs | TRUE
24 | LV_4163-11_0_2_line_24 | NAYY 4x150 SE | 20 | 23 | 0.064537 | 0.208 | 0.08 | 261 | 0 | 0.27 | 1 | 1 | cs | TRUE
25 | LV_4163-11_0_2_line_25 | NAYY 4x150 SE | 22 | 27 | 0.019847 | 0.208 | 0.08 | 261 | 0 | 0.27 | 1 | 1 | cs | TRUE
26 | LV_4163-11_0_2_line_26 | NAYY 4x150 SE | 23 | 24 | 0.046135 | 0.208 | 0.08 | 261 | 0 | 0.27 | 1 | 1 | cs | TRUE
27 | LV_4163-11_0_2_line_27 | NAYY 4x150 SE | 24 | 25 | 0.095502 | 0.208 | 0.08 | 261 | 0 | 0.27 | 1 | 1 | cs | TRUE
28 | LV_4163-11_0_2_line_28 | NAYY 4x150 SE | 25 | 26 | 0.090644 | 0.208 | 0.08 | 261 | 0 | 0.27 | 1 | 1 | cs | TRUE
29 | LV_4163-11_0_2_line_29 | NAYY 4x150 SE | 26 | 28 | 0.057453 | 0.208 | 0.08 | 261 | 0 | 0.27 | 1 | 1 | cs | TRUE
30 | LV_4163-11_0_2_line_30 | NAYY 4x150 SE | 26 | 29 | 0.049018 | 0.208 | 0.08 | 261 | 0 | 0.27 | 1 | 1 | cs | TRUE
31 | LV_4163-11_0_2_line_31 | NAYY 4x150 SE | 27 | 30 | 0.017943 | 0.208 | 0.08 | 261 | 0 | 0.27 | 1 | 1 | cs | TRUE
32 | LV_4163-11_0_2_line_32 | NAYY 4x150 SE | 28 | 32 | 0.048633 | 0.208 | 0.08 | 261 | 0 | 0.27 | 1 | 1 | cs | TRUE
33 | LV_4163-11_0_2_line_33 | NAYY 4x150 SE | 29 | 31 | 0.031872 | 0.208 | 0.08 | 261 | 0 | 0.27 | 1 | 1 | cs | TRUE
34 | LV_4163-11_0_2_line_34 | NAYY 4x150 SE | 30 | 45 | 0.014799 | 0.208 | 0.08 | 261 | 0 | 0.27 | 1 | 1 | cs | TRUE
35 | LV_4163-11_0_2_line_35 | NAYY 4x150 SE | 30 | 40 | 0.04821 | 0.208 | 0.08 | 261 | 0 | 0.27 | 1 | 1 | cs | TRUE
36 | LV_4163-11_0_2_line_36 | NAYY 4x150 SE | 33 | 35 | 0.014101 | 0.208 | 0.08 | 261 | 0 | 0.27 | 1 | 1 | cs | TRUE
37 | LV_4163-11_0_2_line_37 | NAYY 4x150 SE | 34 | 36 | 0.02048 | 0.208 | 0.08 | 261 | 0 | 0.27 | 1 | 2 | cs | TRUE
38 | LV_4163-11_0_2_line_38 | NAYY 4x150 SE | 35 | 61 | 0.029114 | 0.208 | 0.08 | 261 | 0 | 0.27 | 1 | 1 | cs | TRUE
39 | LV_4163-11_0_2_line_39 | NAYY 4x150 SE | 36 | 53 | 0.009593 | 0.208 | 0.08 | 261 | 0 | 0.27 | 1 | 2 | cs | TRUE
40 | LV_4163-11_0_2_line_40 | NAYY 4x150 SE | 37 | 38 | 0.02749 | 0.208 | 0.08 | 261 | 0 | 0.27 | 1 | 1 | cs | TRUE
41 | LV_4163-11_0_2_line_41 | NAYY 4x150 SE | 37 | 39 | 0.066248 | 0.208 | 0.08 | 261 | 0 | 0.27 | 1 | 1 | cs | TRUE
42 | LV_4163-11_0_2_line_42 | NAYY 4x150 SE | 38 | 40 | 0.019844 | 0.208 | 0.08 | 261 | 0 | 0.27 | 1 | 1 | cs | TRUE
43 | LV_4163-11_0_2_line_43 | NAYY 4x150 SE | 39 | 41 | 0.026685 | 0.208 | 0.08 | 261 | 0 | 0.27 | 1 | 1 | cs | TRUE
44 | LV_4163-11_0_2_line_44 | NAYY 4x150 SE | 40 | 42 | 0.02023 | 0.208 | 0.08 | 261 | 0 | 0.27 | 1 | 1 | cs | TRUE
45 | LV_4163-11_0_2_line_45 | NAYY 4x150 SE | 42 | 46 | 0.015218 | 0.208 | 0.08 | 261 | 0 | 0.27 | 1 | 1 | cs | TRUE
46 | LV_4163-11_0_2_line_46 | NAYY 4x150 SE | 43 | 44 | 0.029699 | 0.208 | 0.08 | 261 | 0 | 0.27 | 1 | 1 | cs | TRUE
47 | LV_4163-11_0_2_line_47 | NAYY 4x150 SE | 44 | 47 | 0.040904 | 0.208 | 0.08 | 261 | 0 | 0.27 | 1 | 1 | cs | TRUE
48 | LV_4163-11_0_2_line_48 | NAYY 4x150 SE | 44 | 48 | 0.045393 | 0.208 | 0.08 | 261 | 0 | 0.27 | 1 | 1 | cs | TRUE
49 | LV_4163-11_0_2_line_49 | NAYY 4x150 SE | 44 | 49 | 0.012469 | 0.208 | 0.08 | 261 | 0 | 0.27 | 1 | 1 | cs | TRUE
50 | LV_4163-11_0_2_line_50 | NAYY 4x150 SE | 47 | 54 | 0.048584 | 0.208 | 0.08 | 261 | 0 | 0.27 | 1 | 1 | cs | TRUE
51 | LV_4163-11_0_2_line_51 | NAYY 4x150 SE | 48 | 57 | 0.022331 | 0.208 | 0.08 | 261 | 0 | 0.27 | 1 | 1 | cs | TRUE
52 | LV_4163-11_0_2_line_52 | NAYY 4x150 SE | 49 | 56 | 0.016988 | 0.208 | 0.08 | 261 | 0 | 0.27 | 1 | 1 | cs | TRUE
53 | LV_4163-11_0_2_line_53 | NAYY 4x150 SE | 50 | 51 | 0.0062983 | 0.208 | 0.08 | 261 | 0 | 0.27 | 1 | 2 | cs | TRUE
54 | LV_4163-11_0_2_line_54 | NAYY 4x150 SE | 50 | 52 | 0.010633 | 0.208 | 0.08 | 261 | 0 | 0.27 | 1 | 2 | cs | TRUE
55 | LV_4163-11_0_2_line_55 | NAYY 4x150 SE | 52 | 53 | 0.013643 | 0.208 | 0.08 | 261 | 0 | 0.27 | 1 | 2 | cs | TRUE
56 | LV_4163-11_0_2_line_56 | NAYY 4x150 SE | 53 | 54 | 0.019886 | 0.208 | 0.08 | 261 | 0 | 0.27 | 1 | 1 | cs | TRUE
57 | LV_4163-11_0_2_line_57 | NAYY 4x150 SE | 54 | 55 | 0.0051371 | 0.208 | 0.08 | 261 | 0 | 0.27 | 1 | 1 | cs | TRUE
58 | LV_4163-11_0_2_line_58 | NAYY 4x150 SE | 55 | 58 | 0.025309 | 0.208 | 0.08 | 261 | 0 | 0.27 | 1 | 1 | cs | TRUE
59 | LV_4163-11_0_2_line_59 | NAYY 4x150 SE | 58 | 59 | 0.0058625 | 0.208 | 0.08 | 261 | 0 | 0.27 | 1 | 1 | cs | TRUE
60 | LV_4163-11_0_2_line_60 | NAYY 4x150 SE | 59 | 60 | 0.034503 | 0.208 | 0.08 | 261 | 0 | 0.27 | 1 | 1 | cs | TRUE
61 | LV_4163-11_0_2_line_61 | NAYY 4x150 SE | 61 | 62 | 0.022843 | 0.208 | 0.08 | 261 | 0 | 0.27 | 1 | 1 | cs | TRUE
62 | LV_4163-11_0_2_line_62 | NAYY 4x150 SE | 62 | 63 | 0.022814 | 0.208 | 0.08 | 261 | 0 | 0.27 | 1 | 1 | cs | TRUE
63 | LV_4163-11_0_2_line_63 | NAYY 4x150 SE | 63 | 64 | 0.017807 | 0.208 | 0.08 | 261 | 0 | 0.27 | 1 | 1 | cs | TRUE
64 | LV_4163-11_0_2_line_64 | NAYY 4x150 SE | 64 | 65 | 0.0070262 | 0.208 | 0.08 | 261 | 0 | 0.27 | 1 | 1 | cs | TRUE

## trafo
| name | std_type | hv_bus | lv_bus | sn_mva | vn_hv_kv | vn_lv_kv | vk_percent | vkr_percent | pfe_kw | i0_percent | shift_degree | tap_side | tap_neutral | tap_min | tap_max | tap_step_percent | tap_step_degree | tap_pos | tap_phase_shifter | parallel | df | in_service
0 | LV_4163-11_0_2_trafo_37 | 0.25 MVA 20/0.4 kV | 66 | 51 | 0.25 | 20 | 0.4 | 6 | 1.44 | 0.8 | 0.32 | 150 | hv | 0 | -2 | 2 | 2.5 | 0 | 0 | FALSE | 1 | 1 | TRUE

## line_geodata
| x0 | y0 | x1 | y1 | x2 | y2 | x3 | y3 | x4 | y4 | x5 | y5 | x6 | y6 | x7 | y7 | x8 | y8 | x9 | y9 | x10 | y10 | x11 | y11 | x12 | y12 | x13 | y13
0 | 2644680.8393 | 1262433.2316 | 2644685.2807 | 1262462.5971 | 2644693.8943 | 1262510.0514 | 2644694.754 | 1262523.8379
1 | 2644680.8393 | 1262433.2316 | 2644676.8825 | 1262433.4686 | 2644670.7524 | 1262439.1708 | 2644658.9769 | 1262450.2676 | 2644647.3809 | 1262457.5297 | 2644634.0226 | 1262465.7348 | 2644623.2388 | 1262472.2026
2 | 2644590.2557 | 1262518.4536 | 2644608.0889 | 1262527.1942 | 2644619.9047 | 1262532.7094 | 2644623.7077 | 1262532.8715 | 2644627.9344 | 1262530.813 | 2644629.7403 | 1262529.0809 | 2644630.6784 | 1262526.564 | 2644630.8747 | 1262523.5077 | 2644629.9209 | 1262521.1211 | 2644622.6273 | 1262511.3258 | 2644616.9209 | 1262502.8212 | 2644615.884 | 1262491.472 | 2644618.0477 | 1262481.2699 | 2644623.2388 | 1262472.2026
3 | 2644653.1524 | 1262698.6918 | 2644785.9051 | 1262661.4212
4 | 2644584.7107 | 1262579.4886 | 2644653.1524 | 1262698.6918
5 | 2644589.7963 | 1262503.4506 | 2644590.4943 | 1262511.784 | 2644590.2557 | 1262518.4536
6 | 2644590.2557 | 1262518.4536 | 2644590.1413 | 1262521.6328 | 2644588.8398 | 1262525.8965
7 | 2644589.7877 | 1262503.3482 | 2644589.7963 | 1262503.4506
8 | 2644589.7963 | 1262503.4506 | 2644571.5473 | 1262507.8941 | 2644568.3742 | 1262508.0926 | 2644558.411 | 1262500.0114
9 | 2644588.8398 | 1262525.8965 | 2644587.1985 | 1262531.273 | 2644583.9159 | 1262537.0326
10 | 2644584.7107 | 1262579.4886 | 2644581.5133 | 1262577.93 | 2644578.0624 | 1262576.3045
11 | 2644546.6809 | 1262557.7757 | 2644549.7 | 1262562.0014 | 2644553.0859 | 1262564.5398 | 2644578.0624 | 1262576.3045
12 | 2644482.6189 | 1262589.5535 | 2644487.235 | 1262592.9759 | 2644485.0327 | 1262603.3445 | 2644483.98 | 1262607.0948 | 2644480.1281 | 1262612.1468
13 | 2644482.6189 | 1262589.5535 | 2644479.811 | 1262587.4717 | 2644476.656 | 1262585.2909 | 2644461.3323 | 1262575.3569
14 | 2644457.4235 | 1262572.8229 | 2644461.3323 | 1262575.3569
15 | 2644457.4235 | 1262572.8229 | 2644451.7895 | 1262569.1705 | 2644437.9104 | 1262560.4968
16 | 2644437.9104 | 1262560.4968 | 2644437.5561 | 1262560.2753
17 | 2644527.2986 | 1262553.3524 | 2644521.3176 | 1262550.6131 | 2644511.2375 | 1262543.8021
18 | 2644546.6809 | 1262557.7757 | 2644538.5819 | 1262556.8697 | 2644531.2649 | 1262555.169 | 2644527.2986 | 1262553.3524
19 | 2644501.4245 | 1262537.1716 | 2644511.2375 | 1262543.8021
20 | 2644546.6809 | 1262557.7757 | 2644557.1285 | 1262555.9086 | 2644562.2788 | 1262554.3907
21 | 2644496.6886 | 1262533.9717 | 2644501.4245 | 1262537.1716
22 | 2644583.9159 | 1262537.0326 | 2644581.9233 | 1262540.5287 | 2644576.495 | 1262547.1037 | 2644568.3855 | 1262552.5909 | 2644562.2788 | 1262554.3907
23 | 2644496.6886 | 1262533.9717 | 2644474.7135 | 1262517.849
24 | 2644496.6886 | 1262533.9717 | 2644492.74 | 1262534.1199 | 2644488.4415 | 1262533.7317 | 2644443.433 | 1262507.286 | 2644439.7633 | 1262505.5324
25 | 2644458.7117 | 1262506.1088 | 2644474.7135 | 1262517.849
26 | 2644397.7678 | 1262486.4726 | 2644405.5386 | 1262489.4778 | 2644425.5604 | 1262498.7457 | 2644439.7633 | 1262505.5324
27 | 2644309.6958 | 1262449.7759 | 2644318.1051 | 1262452.5186 | 2644353.6715 | 1262469.4192 | 2644397.7678 | 1262486.4726
28 | 2644369.583 | 1262516.4718 | 2644343.0703 | 1262495.7807 | 2644331.1532 | 1262482.6377 | 2644321.1954 | 1262470.3989 | 2644309.6958 | 1262449.7759
29 | 2644369.583 | 1262516.4718 | 2644369.4416 | 1262522.2638 | 2644398.4532 | 1262565.0074
30 | 2644369.583 | 1262516.4718 | 2644402.3151 | 1262536.5538 | 2644411.0595 | 1262542.5736
31 | 2644444.2448 | 1262495.4948 | 2644458.7117 | 1262506.1088
32 | 2644398.4532 | 1262565.0074 | 2644413.5209 | 1262587.2072 | 2644416.4308 | 1262594.9567 | 2644416.1689 | 1262602.7492 | 2644414.475 | 1262608.2213
33 | 2644411.0595 | 1262542.5736 | 2644429.063 | 1262554.9675 | 2644437.5561 | 1262560.2753
34 | 2644444.2448 | 1262495.4948 | 2644452.7655 | 1262483.3946
35 | 2644404.1733 | 1262468.6417 | 2644426.9887 | 1262484.1016 | 2644433.2378 | 1262488.585 | 2644436.3016 | 1262490.8874 | 2644440.1606 | 1262493.6406 | 2644444.2448 | 1262495.4948
36 | 2644586.466 | 1262489.6804 | 2644589.582 | 1262500.8916 | 2644589.7877 | 1262503.3482
37 | 2644542.5049 | 1262487.11 | 2644558.411 | 1262500.0114
38 | 2644586.466 | 1262489.6804 | 2644578.6698 | 1262461.6302
39 | 2644535.0545 | 1262481.067 | 2644542.5049 | 1262487.11
40 | 2644365.7185 | 1262441.0465 | 2644368.4906 | 1262443.1671 | 2644388.0231 | 1262457.1117
41 | 2644358.8088 | 1262384.0748 | 2644353.2725 | 1262391.0049 | 2644348.5251 | 1262402.244 | 2644348.4353 | 1262414.2185 | 2644349.4562 | 1262421.7426 | 2644352.9922 | 1262428.3849 | 2644359.0377 | 1262435.9356 | 2644365.7185 | 1262441.0465
42 | 2644404.1733 | 1262468.6417 | 2644388.0231 | 1262457.1117
43 | 2644358.8088 | 1262384.0748 | 2644364.8265 | 1262391.314 | 2644371.8096 | 1262396.3921 | 2644379.7919 | 1262399.8211
44 | 2644404.1733 | 1262468.6417 | 2644412.8608 | 1262450.3716
45 | 2644422.2844 | 1262438.4227 | 2644412.8608 | 1262450.3716
46 | 2644469.3532 | 1262410.334 | 2644466.4756 | 1262413.3145 | 2644462.8743 | 1262414.3659 | 2644457.86 | 1262413.9724 | 2644450.3566 | 1262409.9799 | 2644443.4338 | 1262405.4462
47 | 2644469.3532 | 1262410.334 | 2644473.9175 | 1262413.4705 | 2644477.7606 | 1262419.3369 | 2644479.9214 | 1262423.5116 | 2644481.683 | 1262427.6834 | 2644484.8032 | 1262435.5235 | 2644487.6909 | 1262445.8114
48 | 2644449.2148 | 1262370.4433 | 2644454.8618 | 1262377.8687 | 2644468.4417 | 1262403.311 | 2644469.6884 | 1262406.834 | 2644469.3532 | 1262410.334
49 | 2644469.3532 | 1262410.334 | 2644473.3889 | 1262409.6304 | 2644476.0724 | 1262401.6997
50 | 2644531.7728 | 1262461.6841 | 2644511.2917 | 1262456.393 | 2644499.8963 | 1262453.0494 | 2644488.7284 | 1262449.5074 | 2644487.6909 | 1262445.8114
51 | 2644449.2148 | 1262370.4433 | 2644442.5674 | 1262371.8277 | 2644436.475 | 1262370.5366 | 2644430.2635 | 1262368.0437 | 2644428.0562 | 1262366.6321
52 | 2644481.5173 | 1262385.6078 | 2644476.0724 | 1262401.6997
53 | 2644516.5021 | 1262491.3683 | 2644510.3834 | 1262489.8748
54 | 2644516.5021 | 1262491.3683 | 2644519.6033 | 1262492.1253 | 2644526.9424 | 1262490.9019
55 | 2644535.0545 | 1262481.067 | 2644534.7337 | 1262483.6553 | 2644531.8812 | 1262488.3039 | 2644526.9424 | 1262490.9019 | 2644526.9424 | 1262490.9019
56 | 2644531.7728 | 1262461.6841 | 2644535.1734 | 1262473.2846 | 2644535.3111 | 1262479.0119 | 2644535.0545 | 1262481.067
57 | 2644531.7728 | 1262461.6841 | 2644530.4929 | 1262456.709
58 | 2644530.4929 | 1262456.709 | 2644524.1875 | 1262432.198
59 | 2644523.0805 | 1262426.4534 | 2644523.4216 | 1262429.2205 | 2644524.1875 | 1262432.198
60 | 2644523.0805 | 1262426.4534 | 2644522.0442 | 1262418.0466 | 2644522.7019 | 1262409.7345 | 2644523.3151 | 1262405.3249 | 2644524.8444 | 1262401.3225 | 2644528.4748 | 1262393.1335
61 | 2644578.6698 | 1262461.6302 | 2644576.9374 | 1262455.3974 | 2644575.7263 | 1262446.1706 | 2644575.7943 | 1262439.1029
62 | 2644580.6624 | 1262416.9425 | 2644580.6624 | 1262416.9425 | 2644577.9253 | 1262425.2723 | 2644575.8305 | 1262435.3414 | 2644575.7943 | 1262439.1029
63 | 2644580.6624 | 1262416.9425 | 2644584.0393 | 1262409.6961 | 2644589.0612 | 1262401.2658
64 | 2644592.657 | 1262395.2295 | 2644589.0612 | 1262401.2658

## bus_geodata
| x | y | coords
0 | 2644694.754 | 1262523.8379
1 | 2644680.8393 | 1262433.2316
2 | 2644623.2388 | 1262472.2026
3 | 2644785.9051 | 1262661.4212
4 | 2644653.1524 | 1262698.6918
5 | 2644590.2557 | 1262518.4536
6 | 2644589.7963 | 1262503.4506
7 | 2644588.8398 | 1262525.8965
8 | 2644584.7107 | 1262579.4886
9 | 2644578.0624 | 1262576.3045
10 | 2644480.1281 | 1262612.1468
11 | 2644482.6189 | 1262589.5535
12 | 2644461.3323 | 1262575.3569
13 | 2644457.4235 | 1262572.8229
14 | 2644437.9104 | 1262560.4968
15 | 2644527.2986 | 1262553.3524
16 | 2644511.2375 | 1262543.8021
17 | 2644546.6809 | 1262557.7757
18 | 2644501.4245 | 1262537.1716
19 | 2644562.2788 | 1262554.3907
20 | 2644496.6886 | 1262533.9717
21 | 2644583.9159 | 1262537.0326
22 | 2644474.7135 | 1262517.849
23 | 2644439.7633 | 1262505.5324
24 | 2644397.7678 | 1262486.4726
25 | 2644309.6958 | 1262449.7759
26 | 2644369.583 | 1262516.4718
27 | 2644458.7117 | 1262506.1088
28 | 2644398.4532 | 1262565.0074
29 | 2644411.0595 | 1262542.5736
30 | 2644444.2448 | 1262495.4948
31 | 2644437.5561 | 1262560.2753
32 | 2644414.475 | 1262608.2213
33 | 2644589.7877 | 1262503.3482
34 | 2644558.411 | 1262500.0114
35 | 2644586.466 | 1262489.6804
36 | 2644542.5049 | 1262487.11
37 | 2644365.7185 | 1262441.0465
38 | 2644388.0231 | 1262457.1117
39 | 2644358.8088 | 1262384.0748
40 | 2644404.1733 | 1262468.6417
41 | 2644379.7919 | 1262399.8211
42 | 2644412.8608 | 1262450.3716
43 | 2644443.4338 | 1262405.4462
44 | 2644469.3532 | 1262410.334
45 | 2644452.7655 | 1262483.3946
46 | 2644422.2844 | 1262438.4227
47 | 2644487.6909 | 1262445.8114
48 | 2644449.2148 | 1262370.4433
49 | 2644476.0723 | 1262401.6997
50 | 2644516.5021 | 1262491.3683
51 | 2644510.3834 | 1262489.8748
52 | 2644526.9424 | 1262490.9019
53 | 2644535.0545 | 1262481.067
54 | 2644531.7728 | 1262461.6841
55 | 2644530.4929 | 1262456.709
56 | 2644481.5173 | 1262385.6078
57 | 2644428.0562 | 1262366.6321
58 | 2644524.1875 | 1262432.198
59 | 2644523.0805 | 1262426.4534
60 | 2644528.4748 | 1262393.1335
61 | 2644578.6698 | 1262461.6302
62 | 2644575.7943 | 1262439.1029
63 | 2644580.6624 | 1262416.9425
64 | 2644589.0612 | 1262401.2658
65 | 2644592.657 | 1262395.2295
66 | 2644535.0545 | 1262481.067

## line_std_types
| c_nf_per_km | r_ohm_per_km | x_ohm_per_km | max_i_ka | type | q_mm2 | alpha | voltage_rating
NAYY 4x50 SE | 210 | 0.642 | 0.083 | 0.142 | cs | 50 | 0.00403 | LV
NAYY 4x120 SE | 264 | 0.225 | 0.08 | 0.242 | cs | 120 | 0.00403 | LV
NAYY 4x150 SE | 261 | 0.208 | 0.08 | 0.27 | cs | 150 | 0.00403 | LV
NA2XS2Y 1x95 RM/25 12/20 kV | 216 | 0.313 | 0.132 | 0.252 | cs | 95 | 0.00403 | MV
NA2XS2Y 1x185 RM/25 12/20 kV | 273 | 0.161 | 0.117 | 0.362 | cs | 185 | 0.00403 | MV
NA2XS2Y 1x240 RM/25 12/20 kV | 304 | 0.122 | 0.112 | 0.421 | cs | 240 | 0.00403 | MV
NA2XS2Y 1x95 RM/25 6/10 kV | 315 | 0.313 | 0.123 | 0.249 | cs | 95 | 0.00403 | MV
NA2XS2Y 1x185 RM/25 6/10 kV | 406 | 0.161 | 0.11 | 0.358 | cs | 185 | 0.00403 | MV
NA2XS2Y 1x240 RM/25 6/10 kV | 456 | 0.122 | 0.105 | 0.416 | cs | 240 | 0.00403 | MV
NA2XS2Y 1x150 RM/25 12/20 kV | 250 | 0.206 | 0.116 | 0.319 | cs | 150 | 0.00403 | MV
NA2XS2Y 1x120 RM/25 12/20 kV | 230 | 0.253 | 0.119 | 0.283 | cs | 120 | 0.00403 | MV
NA2XS2Y 1x70 RM/25 12/20 kV | 190 | 0.443 | 0.132 | 0.22 | cs | 70 | 0.00403 | MV
NA2XS2Y 1x150 RM/25 6/10 kV | 360 | 0.206 | 0.11 | 0.315 | cs | 150 | 0.00403 | MV
NA2XS2Y 1x120 RM/25 6/10 kV | 340 | 0.253 | 0.113 | 0.28 | cs | 120 | 0.00403 | MV
NA2XS2Y 1x70 RM/25 6/10 kV | 280 | 0.443 | 0.123 | 0.217 | cs | 70 | 0.00403 | MV
N2XS(FL)2Y 1x120 RM/35 64/110 kV | 112 | 0.153 | 0.166 | 0.366 | cs | 120 | 0.00393 | HV
N2XS(FL)2Y 1x185 RM/35 64/110 kV | 125 | 0.099 | 0.156 | 0.457 | cs | 185 | 0.00393 | HV
N2XS(FL)2Y 1x240 RM/35 64/110 kV | 135 | 0.075 | 0.149 | 0.526 | cs | 240 | 0.00393 | HV
N2XS(FL)2Y 1x300 RM/35 64/110 kV | 144 | 0.06 | 0.144 | 0.588 | cs | 300 | 0.00393 | HV
15-AL1/3-ST1A 0.4 | 11 | 1.8769 | 0.35 | 0.105 | ol | 16 | 0.00403 | LV
24-AL1/4-ST1A 0.4 | 11.25 | 1.2012 | 0.335 | 0.14 | ol | 24 | 0.00403 | LV
48-AL1/8-ST1A 0.4 | 12.2 | 0.5939 | 0.3 | 0.21 | ol | 48 | 0.00403 | LV
94-AL1/15-ST1A 0.4 | 13.2 | 0.306 | 0.29 | 0.35 | ol | 94 | 0.00403 | LV
34-AL1/6-ST1A 10.0 | 9.7 | 0.8342 | 0.36 | 0.17 | ol | 34 | 0.00403 | MV
48-AL1/8-ST1A 10.0 | 10.1 | 0.5939 | 0.35 | 0.21 | ol | 48 | 0.00403 | MV
70-AL1/11-ST1A 10.0 | 10.4 | 0.4132 | 0.339 | 0.29 | ol | 70 | 0.00403 | MV
94-AL1/15-ST1A 10.0 | 10.75 | 0.306 | 0.33 | 0.35 | ol | 94 | 0.00403 | MV
122-AL1/20-ST1A 10.0 | 11.1 | 0.2376 | 0.323 | 0.41 | ol | 122 | 0.00403 | MV
149-AL1/24-ST1A 10.0 | 11.25 | 0.194 | 0.315 | 0.47 | ol | 149 | 0.00403 | MV
34-AL1/6-ST1A 20.0 | 9.15 | 0.8342 | 0.382 | 0.17 | ol | 34 | 0.00403 | MV
48-AL1/8-ST1A 20.0 | 9.5 | 0.5939 | 0.372 | 0.21 | ol | 48 | 0.00403 | MV
70-AL1/11-ST1A 20.0 | 9.7 | 0.4132 | 0.36 | 0.29 | ol | 70 | 0.00403 | MV
94-AL1/15-ST1A 20.0 | 10 | 0.306 | 0.35 | 0.35 | ol | 94 | 0.00403 | MV
122-AL1/20-ST1A 20.0 | 10.3 | 0.2376 | 0.344 | 0.41 | ol | 122 | 0.00403 | MV
149-AL1/24-ST1A 20.0 | 10.5 | 0.194 | 0.337 | 0.47 | ol | 149 | 0.00403 | MV
184-AL1/30-ST1A 20.0 | 10.75 | 0.1571 | 0.33 | 0.535 | ol | 184 | 0.00403 | MV
243-AL1/39-ST1A 20.0 | 11 | 0.1188 | 0.32 | 0.645 | ol | 243 | 0.00403 | MV
48-AL1/8-ST1A 110.0 | 8 | 0.5939 | 0.46 | 0.21 | ol | 48 | 0.00403 | HV
70-AL1/11-ST1A 110.0 | 8.4 | 0.4132 | 0.45 | 0.29 | ol | 70 | 0.00403 | HV
94-AL1/15-ST1A 110.0 | 8.65 | 0.306 | 0.44 | 0.35 | ol | 94 | 0.00403 | HV
122-AL1/20-ST1A 110.0 | 8.5 | 0.2376 | 0.43 | 0.41 | ol | 122 | 0.00403 | HV
149-AL1/24-ST1A 110.0 | 8.75 | 0.194 | 0.41 | 0.47 | ol | 149 | 0.00403 | HV
184-AL1/30-ST1A 110.0 | 8.8 | 0.1571 | 0.4 | 0.535 | ol | 184 | 0.00403 | HV
243-AL1/39-ST1A 110.0 | 9 | 0.1188 | 0.39 | 0.645 | ol | 243 | 0.00403 | HV
305-AL1/39-ST1A 110.0 | 9.2 | 0.0949 | 0.38 | 0.74 | ol | 305 | 0.00403 | HV
490-AL1/64-ST1A 110.0 | 9.75 | 0.059 | 0.37 | 0.96 | ol | 490 | 0.00403 | HV
679-AL1/86-ST1A 110.0 | 9.95 | 0.042 | 0.36 | 1.15 | ol | 679 | 0.00403 | HV
490-AL1/64-ST1A 220.0 | 10 | 0.059 | 0.285 | 0.96 | ol | 490 | 0.00403 | HV
679-AL1/86-ST1A 220.0 | 11.7 | 0.042 | 0.275 | 1.15 | ol | 679 | 0.00403 | HV
490-AL1/64-ST1A 380.0 | 11 | 0.059 | 0.253 | 0.96 | ol | 490 | 0.00403 | HV
679-AL1/86-ST1A 380.0 | 14.6 | 0.042 | 0.25 | 1.15 | ol | 679 | 0.00403 | HV

## trafo_std_types
| i0_percent | pfe_kw | vkr_percent | sn_mva | vn_lv_kv | vn_hv_kv | vk_percent | shift_degree | vector_group | tap_side | tap_neutral | tap_min | tap_max | tap_step_degree | tap_step_percent | tap_phase_shifter
160 MVA 380/110 kV | 0.06 | 60 | 0.25 | 160 | 110 | 380 | 12.2 | 0 | Yy0 | hv | 0 | -9 | 9 | 0 | 1.5 | FALSE
100 MVA 220/110 kV | 0.06 | 55 | 0.26 | 100 | 110 | 220 | 12 | 0 | Yy0 | hv | 0 | -9 | 9 | 0 | 1.5 | FALSE
63 MVA 110/20 kV | 0.04 | 22 | 0.32 | 63 | 20 | 110 | 18 | 150 | YNd5 | hv | 0 | -9 | 9 | 0 | 1.5 | FALSE
40 MVA 110/20 kV | 0.05 | 18 | 0.34 | 40 | 20 | 110 | 16.2 | 150 | YNd5 | hv | 0 | -9 | 9 | 0 | 1.5 | FALSE
25 MVA 110/20 kV | 0.07 | 14 | 0.41 | 25 | 20 | 110 | 12 | 150 | YNd5 | hv | 0 | -9 | 9 | 0 | 1.5 | FALSE
63 MVA 110/10 kV | 0.04 | 22 | 0.32 | 63 | 10 | 110 | 18 | 150 | YNd5 | hv | 0 | -9 | 9 | 0 | 1.5 | FALSE
40 MVA 110/10 kV | 0.05 | 18 | 0.34 | 40 | 10 | 110 | 16.2 | 150 | YNd5 | hv | 0 | -9 | 9 | 0 | 1.5 | FALSE
25 MVA 110/10 kV | 0.07 | 14 | 0.41 | 25 | 10 | 110 | 12 | 150 | YNd5 | hv | 0 | -9 | 9 | 0 | 1.5 | FALSE
0.25 MVA 20/0.4 kV | 0.32 | 0.8 | 1.44 | 0.25 | 0.4 | 20 | 6 | 150 | Yzn5 | hv | 0 | -2 | 2 | 0 | 2.5 | FALSE
0.4 MVA 20/0.4 kV | 0.3375 | 1.35 | 1.425 | 0.4 | 0.4 | 20 | 6 | 150 | Dyn5 | hv | 0 | -2 | 2 | 0 | 2.5 | FALSE
0.63 MVA 20/0.4 kV | 0.2619 | 1.65 | 1.206 | 0.63 | 0.4 | 20 | 6 | 150 | Dyn5 | hv | 0 | -2 | 2 | 0 | 2.5 | FALSE
0.25 MVA 10/0.4 kV | 0.24 | 0.6 | 1.2 | 0.25 | 0.4 | 10 | 4 | 150 | Dyn5 | hv | 0 | -2 | 2 | 0 | 2.5 | FALSE
0.4 MVA 10/0.4 kV | 0.2375 | 0.95 | 1.325 | 0.4 | 0.4 | 10 | 4 | 150 | Dyn5 | hv | 0 | -2 | 2 | 0 | 2.5 | FALSE
0.63 MVA 10/0.4 kV | 0.1873 | 1.18 | 1.0794 | 0.63 | 0.4 | 10 | 4 | 150 | Dyn5 | hv | 0 | -2 | 2 | 0 | 2.5 | FALSE

## trafo3w_std_types
| sn_hv_mva | sn_mv_mva | sn_lv_mva | vn_hv_kv | vn_mv_kv | vn_lv_kv | vk_hv_percent | vk_mv_percent | vk_lv_percent | vkr_hv_percent | vkr_mv_percent | vkr_lv_percent | pfe_kw | i0_percent | shift_mv_degree | shift_lv_degree | vector_group | tap_side | tap_neutral | tap_min | tap_max | tap_step_percent
63/25/38 MVA 110/20/10 kV | 63 | 25 | 38 | 110 | 20 | 10 | 10.4 | 10.4 | 10.4 | 0.28 | 0.32 | 0.35 | 35 | 0.89 | 0 | 0 | YN0yn0yn0 | hv | 0 | -10 | 10 | 1.2
63/25/38 MVA 110/10/10 kV | 63 | 25 | 38 | 110 | 10 | 10 | 10.4 | 10.4 | 10.4 | 0.28 | 0.32 | 0.35 | 35 | 0.89 | 0 | 0 | YN0yn0yn0 | hv | 0 | -10 | 10 | 1.2

## fuse_std_types
| fuse_type | i_rated_a | t_avg | t_min | t_total | x_avg | x_min | x_total
HV 100A | HV 100A | 100 | 0 | [10.0, 3.64, 0.854, 0.281, 0.1, 0.0531, 0.022, 0.01] | [10.0, 4.267, 1.21, 0.403, 0.1, 0.058, 0.022, 0.01] | 0 | [300.0, 350.0, 450.0, 550.0, 700.0, 850.0, 1200.0, 1752.0] | [600.0, 700.0, 900.0, 1150.0, 1665.0, 2000.0, 3000.0, 4313.0]
HV 10A | HV 10A | 10 | 0 | [10.0, 1675.0, 0.344, 0.156, 0.1, 0.0417, 0.0171, 0.01] | [10.0, 1.3, 0.3, 0.155, 0.1, 0.0555, 0.023, 0.01] | 0 | [30.0, 32.0, 35.0, 37.0, 39.0, 50.0, 70.0, 88.0] | [60.0, 70.0, 80.0, 87.0, 94.0, 110.0, 150.0, 216.0]
HV 125A | HV 125A | 125 | 0 | [10.0, 1.82, 0.344, 0.1, 0.0467, 0.0269, 0.01] | [10.0, 2.478, 0.426, 0.1, 0.0427, 0.0211, 0.01] | 0 | [375.0, 500.0, 700.0, 925.0, 1200.0, 1500.0, 2341.0] | [750.0, 1000.0, 1500.0, 2200.0, 3000.0, 4000.0, 5765.0]
HV 160A | HV 160A | 160 | 0 | [10.0, 4.15, 1.03, 0.198, 0.1, 0.051, 0.0172, 0.01] | [10.0, 2.3, 0.734, 0.274, 0.1, 0.046, 0.0177, 0.01] | 0 | [480.0, 550.0, 700.0, 1000.0, 1260.0, 1600.0, 2500.0, 3227.0] | [960.0, 1300.0, 1700.0, 2200.0, 2996.0, 4000.0, 6000.0, 7946.0]
HV 16A | HV 16A | 16 | 0 | [10.0, 0.352, 0.164, 0.1, 0.0649, 0.0342, 0.01] | [10.0, 2.34, 0.722, 0.181, 0.1, 0.055, 0.0296, 0.01] | 0 | [48.0, 60.0, 65.0, 71.0, 80.0, 100.0, 162.0] | [96.0, 110.0, 125.0, 150.0, 168.0, 200.0, 250.0, 398.0]
HV 200A | HV 200A | 200 | 0 | [10.0, 4.267, 1.21, 0.403, 0.1, 0.058, 0.022, 0.01] | [10.0, 3.73, 1.654, 0.328, 0.1, 0.0531, 0.019, 0.01] | 0 | [600.0, 700.0, 900.0, 1150.0, 1665.0, 2000.0, 3000.0, 4313.0] | [1200.0, 1500.0, 1800.0, 2700.0, 3960.0, 5000.0, 7500.0, 10620.0]
HV 20A | HV 20A | 20 | 0 | [10.0, 1.3, 0.3, 0.155, 0.1, 0.0555, 0.023, 0.01] | [10.0, 1.3, 0.161, 0.1, 0.0611, 0.0399, 0.0141, 0.01] | 0 | [60.0, 70.0, 80.0, 87.0, 94.0, 110.0, 150.0, 216.0] | [120.0, 150.0, 200.0, 223.0, 260.0, 300.0, 450.0, 532.0]
HV 25A | HV 25A | 25 | 0 | [10.0, 2.512, 0.833, 0.299, 0.1, 0.0372, 0.0223, 0.01] | [10.0, 3.125, 0.597, 0.198, 0.1, 0.0378, 0.022, 0.01] | 0 | [75.0, 82.0, 90.0, 100.0, 124.0, 170.0, 200.0, 289.0] | [150.0, 170.0, 210.0, 250.0, 294.0, 400.0, 500.0, 711.0]
HV 31.5A | HV 31.5A | 31.5 | 0 | [10.0, 2.34, 0.722, 0.181, 0.1, 0.055, 0.0296, 0.01] | [10.0, 2.84, 0.368, 0.164, 0.1, 0.0621, 0.0378, 0.0195, 0.01] | 0 | [95.0, 110.0, 125.0, 150.0, 165.0, 200.0, 250.0, 390.0] | [189.0, 220.0, 300.0, 350.0, 393.0, 450.0, 530.0, 700.0, 960.0]
HV 40A | HV 40A | 40 | 0 | [10.0, 1.3, 0.161, 0.1, 0.0611, 0.0399, 0.0141, 0.01] | [10.0, 2.05, 0.369, 0.198, 0.1, 0.051, 0.0298, 0.01] | 0 | [120.0, 150.0, 200.0, 223.0, 260.0, 300.0, 450.0, 532.0] | [240.0, 300.0, 400.0, 450.0, 530.0, 650.0, 800.0, 1311.0]
HV 50A | HV 50A | 50 | 0 | [10.0, 3.215, 0.597, 0.198, 0.1, 0.0378, 0.022, 0.01] | [10.0, 3.64, 0.854, 0.281, 0.1, 0.0531, 0.022, 0.01] | 0 | [150.0, 170.0, 210.0, 250.0, 294.0, 400.0, 500.0, 711.0] | [300.0, 350.0, 450.0, 550.0, 700.0, 850.0, 1200.0, 1752.0]
HV 6.3A | HV 6.3A | 6.3 | 0 | [10.0, 1.39, 0.344, 0.168, 0.1, 0.056, 0.0263, 0.01] | [10.0, 1.711, 0.516, 0.198, 0.1, 0.0634, 0.0303, 0.01] | 0 | [19.0, 19.5, 20.4, 20.8, 22.0, 25.0, 32.0, 48.0] | [38.0, 40.0, 43.0, 48.0, 53.0, 60.0, 75.0, 118.0]
HV 63A | HV 63A | 63 | 0 | [10.0, 2.84, 0.368, 0.164, 0.1, 0.0621, 0.0378, 0.0195, 0.01] | [10.0, 1.82, 0.344, 0.1, 0.0467, 0.0269, 0.01] | 0 | [189.0, 220.0, 300.0, 350.0, 393.0, 450.0, 530.0, 700.0, 961.0] | [378.0, 500.0, 700.0, 934.0, 1200.0, 1500.0, 2366.0]
HV 80A | HV 80A | 80 | 0 | [10.0, 2.05, 0.369, 0.198, 0.1, 0.051, 0.0298, 0.01] | [10.0, 4.15, 1.03, 0.198, 0.1, 0.051, 0.0172, 0.01] | 0 | [240.0, 300.0, 400.0, 450.0, 530.0, 650.0, 800.0, 1311.0] | [480.0, 550.0, 700.0, 1000.0, 1260.0, 1600.0, 2500.0, 3227.0]
Siemens NH-1-100 | Siemens NH-1-100 | 100 | [5400.0, 2000.0, 400.0, 20.0, 1.0, 0.2, 0.012, 0.004] | 0 | 0 | [150.0, 190.0, 250.0, 430.0, 900.0, 1250.0, 2700.0, 3600.0] | 0 | 0
Siemens NH-1-125 | Siemens NH-1-125 | 125 | [4800.0, 120.0, 7.0, 0.1, 0.004] | 0 | 0 | [180.0, 400.0, 740.0, 2000.0, 4250.0] | 0 | 0
Siemens NH-1-16 | Siemens NH-1-16 | 16 | [4000.0, 400.0, 2.0, 0.1, 0.04, 0.01] | 0 | 0 | [26.0, 35.0, 75.0, 150.0, 200.0, 300.0] | 0 | 0
Siemens NH-1-160 | Siemens NH-1-160 | 160 | [4800.0, 120.0, 7.0, 0.1, 0.004] | 0 | 0 | [210.0, 500.0, 900.0, 2300.0, 5000.0] | 0 | 0
Siemens NH-1-25 | Siemens NH-1-25 | 25 | [4000.0, 1000.0, 10.0, 0.2, 0.02, 0.01] | 0 | 0 | [40.0, 50.0, 100.0, 210.0, 400.0, 500.0] | 0 | 0
Siemens NH-1-50 | Siemens NH-1-50 | 50 | [4000.0, 40.0, 4.0, 1.0, 0.02, 0.01] | 0 | 0 | [86.0, 200.0, 300.0, 400.0, 1000.0, 1280.0] | 0 | 0
Siemens NH-1-63 | Siemens NH-1-63 | 63 | [4000.0, 100.0, 10.0, 2.0, 0.04, 0.01] | 0 | 0 | [100.0, 200.0, 300.0, 400.0, 1000.0, 1500.0] | 0 | 0
Siemens NH-1-80 | Siemens NH-1-80 | 80 | [4800.0, 120.0, 7.0, 0.1, 0.01] | 0 | 0 | [150.58, 250.0, 450.0, 1150.0, 2470.0] | 0 | 0
Siemens NH-2-1000 | Siemens NH-2-1000 | 1000 | [4800.0, 120.0, 7.0, 0.1, 0.004] | 0 | 0 | [1900.0, 3500.0, 8400.0, 24000.0, 52000.0] | 0 | 0
Siemens NH-2-200 | Siemens NH-2-200 | 200 | [4800.0, 120.0, 7.0, 0.1, 0.004] | 0 | 0 | [280.0, 650.0, 1200.0, 3000.0, 7000.0] | 0 | 0
Siemens NH-2-224 | Siemens NH-2-224 | 224 | [4800.0, 120.0, 7.0, 0.2, 0.04, 0.004] | 0 | 0 | [400.0, 750.0, 1453.0, 3025.0, 4315.0, 7600.0] | 0 | 0
Siemens NH-2-250 | Siemens NH-2-250 | 250 | [4800.0, 120.0, 7.0, 0.1, 0.004] | 0 | 0 | [450.0, 800.0, 1650.0, 4000.0, 8500.0] | 0 | 0
Siemens NH-2-315 | Siemens NH-2-315 | 315 | [4800.0, 120.0, 7.0, 0.1, 0.004] | 0 | 0 | [550.0, 920.0, 1900.0, 5000.0, 11000.0] | 0 | 0
Siemens NH-2-355 | Siemens NH-2-355 | 355 | [4800.0, 120.0, 6.0, 0.1, 0.004] | 0 | 0 | [650.0, 1116.27, 2350.0, 5840.0, 12790.0] | 0 | 0
Siemens NH-2-400 | Siemens NH-2-400 | 400 | [4800.0, 120.0, 7.0, 0.1, 0.004] | 0 | 0 | [720.0, 1350.0, 2800.0, 6500.0, 15000.0] | 0 | 0
Siemens NH-2-425 | Siemens NH-2-425 | 425 | [4800.0, 120.0, 7.0, 0.1, 0.004] | 0 | 0 | [850.0, 1500.0, 3050.0, 7500.0, 16500.0] | 0 | 0
Siemens NH-2-630 | Siemens NH-2-630 | 630 | [4800.0, 120.0, 7.0, 0.1, 0.004] | 0 | 0 | [1200.0, 2000.0, 4800.0, 12000.0, 26000.0] | 0 | 0

## dtypes
| element | column | dtype
0 | bus | name | object
1 | bus | vn_kv | float64
2 | bus | type | object
3 | bus | zone | object
4 | bus | in_service | bool
5 | load | name | object
6 | load | bus | uint32
7 | load | p_mw | float64
8 | load | q_mvar | float64
9 | load | const_z_percent | float64
10 | load | const_i_percent | float64
11 | load | sn_mva | float64
12 | load | scaling | float64
13 | load | in_service | bool
14 | load | type | object
15 | ext_grid | name | object
16 | ext_grid | bus | uint32
17 | ext_grid | vm_pu | float64
18 | ext_grid | va_degree | float64
19 | ext_grid | slack_weight | float64
20 | ext_grid | in_service | bool
21 | line | name | object
22 | line | std_type | object
23 | line | from_bus | uint32
24 | line | to_bus | uint32
25 | line | length_km | float64
26 | line | r_ohm_per_km | float64
27 | line | x_ohm_per_km | float64
28 | line | c_nf_per_km | float64
29 | line | g_us_per_km | float64
30 | line | max_i_ka | float64
31 | line | df | float64
32 | line | parallel | uint32
33 | line | type | object
34 | line | in_service | bool
35 | trafo | name | object
36 | trafo | std_type | object
37 | trafo | hv_bus | uint32
38 | trafo | lv_bus | uint32
39 | trafo | sn_mva | float64
40 | trafo | vn_hv_kv | float64
41 | trafo | vn_lv_kv | float64
42 | trafo | vk_percent | float64
43 | trafo | vkr_percent | float64
44 | trafo | pfe_kw | float64
45 | trafo | i0_percent | float64
46 | trafo | shift_degree | float64
47 | trafo | tap_side | object
48 | trafo | tap_neutral | int32
49 | trafo | tap_min | int32
50 | trafo | tap_max | int32
51 | trafo | tap_step_percent | float64
52 | trafo | tap_step_degree | float64
53 | trafo | tap_pos | int32
54 | trafo | tap_phase_shifter | bool
55 | trafo | parallel | uint32
56 | trafo | df | float64
57 | trafo | in_service | bool
58 | line_geodata | coords | object
59 | bus_geodata | x | float64
60 | bus_geodata | y | float64
61 | bus_geodata | coords | object

## parameters
| version | format_version | converged | OPF_converged | name | f_hz | sn_mva
0 | 2.14.6 | 2.14.0 | FALSE | FALSE |  | 50 | 1