## bus
| name | vn_kv | type | zone | in_service
0 | bus_LV_4163-25_0_4_node_0 | 0.4 | n |  | TRUE
1 | bus_LV_4163-25_0_4_node_1 | 0.4 | n |  | TRUE
2 | bus_LV_4163-25_0_4_node_2 | 0.4 | n |  | TRUE
3 | bus_LV_4163-25_0_4_node_3 | 0.4 | n |  | TRUE
4 | bus_LV_4163-25_0_4_node_4 | 0.4 | n |  | TRUE
5 | bus_LV_4163-25_0_4_node_5 | 0.4 | n |  | TRUE
6 | bus_LV_4163-25_0_4_node_35 | 0.4 | n |  | TRUE
7 | bus_LV_4163-25_0_4_node_27 | 0.4 | n |  | TRUE
8 | bus_LV_4163-25_0_4_node_39 | 0.4 | n |  | TRUE
9 | bus_LV_4163-25_0_4_node_23 | 0.4 | n |  | TRUE
10 | bus_LV_4163-25_0_4_node_69 | 0.4 | n |  | TRUE
11 | bus_LV_4163-25_0_4_node_70 | 0.4 | n |  | TRUE
12 | bus_LV_4163-25_0_4_node_7 | 0.4 | n |  | TRUE
13 | bus_LV_4163-25_0_4_node_8 | 0.4 | n |  | TRUE
14 | bus_LV_4163-25_0_4_node_9 | 0.4 | n |  | TRUE
15 | bus_LV_4163-25_0_4_node_10 | 0.4 | n |  | TRUE
16 | bus_LV_4163-25_0_4_node_11 | 0.4 | n |  | TRUE
17 | bus_LV_4163-25_0_4_node_12 | 0.4 | n |  | TRUE
18 | bus_LV_4163-25_0_4_node_34 | 0.4 | n |  | TRUE
19 | bus_LV_4163-25_0_4_node_83 | 0.4 | n |  | TRUE
20 | bus_LV_4163-25_0_4_node_13 | 0.4 | n |  | TRUE
21 | bus_LV_4163-25_0_4_node_14 | 0.4 | n |  | TRUE
22 | bus_LV_4163-25_0_4_node_15 | 0.4 | n |  | TRUE
23 | bus_LV_4163-25_0_4_node_16 | 0.4 | n |  | TRUE
24 | bus_LV_4163-25_0_4_node_17 | 0.4 | n |  | TRUE
25 | bus_LV_4163-25_0_4_node_18 | 0.4 | n |  | TRUE
26 | bus_LV_4163-25_0_4_node_19 | 0.4 | n |  | TRUE
27 | bus_LV_4163-25_0_4_node_33 | 0.4 | n |  | TRUE
28 | bus_LV_4163-25_0_4_node_30 | 0.4 | n |  | TRUE
29 | bus_LV_4163-25_0_4_node_21 | 0.4 | n |  | TRUE
30 | bus_LV_4163-25_0_4_node_61 | 0.4 | n |  | TRUE
31 | bus_LV_4163-25_0_4_node_29 | 0.4 | n |  | TRUE
32 | bus_LV_4163-25_0_4_node_20 | 0.4 | n |  | TRUE
33 | bus_LV_4163-25_0_4_node_22 | 0.4 | n |  | TRUE
34 | bus_LV_4163-25_0_4_node_24 | 0.4 | n |  | TRUE
35 | bus_LV_4163-25_0_4_node_26 | 0.4 | n |  | TRUE
36 | bus_LV_4163-25_0_4_node_28 | 0.4 | n |  | TRUE
37 | bus_LV_4163-25_0_4_node_38 | 0.4 | n |  | TRUE
38 | bus_LV_4163-25_0_4_node_36 | 0.4 | n |  | TRUE
39 | bus_LV_4163-25_0_4_node_47 | 0.4 | n |  | TRUE
40 | bus_LV_4163-25_0_4_node_37 | 0.4 | n |  | TRUE
41 | bus_LV_4163-25_0_4_node_43 | 0.4 | n |  | TRUE
42 | bus_LV_4163-25_0_4_node_85 | 0.4 | n |  | TRUE
43 | bus_LV_4163-25_0_4_node_31 | 0.4 | n |  | TRUE
44 | bus_LV_4163-25_0_4_node_66 | 0.4 | n |  | TRUE
45 | bus_LV_4163-25_0_4_node_62 | 0.4 | n |  | TRUE
46 | bus_LV_4163-25_0_4_node_84 | 0.4 | n |  | TRUE
47 | bus_LV_4163-25_0_4_node_73 | 0.4 | n |  | TRUE
48 | bus_LV_4163-25_0_4_node_58 | 0.4 | n |  | TRUE
49 | bus_LV_4163-25_0_4_node_50 | 0.4 | n |  | TRUE
50 | bus_LV_4163-25_0_4_node_41 | 0.4 | n |  | TRUE
51 | bus_LV_4163-25_0_4_node_86 | 0.4 | n |  | TRUE
52 | bus_LV_4163-25_0_4_node_74 | 0.4 | n |  | TRUE
53 | bus_LV_4163-25_0_4_node_40 | 0.4 | n |  | TRUE
54 | bus_LV_4163-25_0_4_node_42 | 0.4 | n |  | TRUE
55 | bus_LV_4163-25_0_4_node_44 | 0.4 | n |  | TRUE
56 | bus_LV_4163-25_0_4_node_45 | 0.4 | n |  | TRUE
57 | bus_LV_4163-25_0_4_node_46 | 0.4 | n |  | TRUE
58 | bus_LV_4163-25_0_4_node_51 | 0.4 | n |  | TRUE
59 | bus_LV_4163-25_0_4_node_48 | 0.4 | n |  | TRUE
60 | bus_LV_4163-25_0_4_node_52 | 0.4 | n |  | TRUE
61 | bus_LV_4163-25_0_4_node_49 | 0.4 | n |  | TRUE
62 | bus_LV_4163-25_0_4_node_59 | 0.4 | n |  | TRUE
63 | bus_LV_4163-25_0_4_node_60 | 0.4 | n |  | TRUE
64 | bus_LV_4163-25_0_4_node_53 | 0.4 | n |  | TRUE
65 | bus_LV_4163-25_0_4_node_54 | 0.4 | n |  | TRUE
66 | bus_LV_4163-25_0_4_node_55 | 0.4 | n |  | TRUE
67 | bus_LV_4163-25_0_4_node_57 | 0.4 | n |  | TRUE
68 | bus_LV_4163-25_0_4_node_63 | 0.4 | n |  | TRUE
69 | bus_LV_4163-25_0_4_node_64 | 0.4 | n |  | TRUE
70 | bus_LV_4163-25_0_4_node_65 | 0.4 | n |  | TRUE
71 | bus_LV_4163-25_0_4_node_67 | 0.4 | n |  | TRUE
72 | bus_LV_4163-25_0_4_node_77 | 0.4 | n |  | TRUE
73 | bus_LV_4163-25_0_4_node_78 | 0.4 | n |  | TRUE
74 | bus_LV_4163-25_0_4_node_71 | 0.4 | n |  | TRUE
75 | bus_LV_4163-25_0_4_node_72 | 0.4 | n |  | TRUE
76 | bus_LV_4163-25_0_4_node_75 | 0.4 | n |  | TRUE
77 | bus_LV_4163-25_0_4_node_76 | 0.4 | n |  | TRUE
78 | bus_LV_4163-25_0_4_node_82 | 0.4 | n |  | TRUE
79 | bus_LV_4163-25_0_4_node_81 | 0.4 | n |  | TRUE
80 | bus_LV_4163-25_0_4_node_79 | 0.4 | n |  | TRUE
81 | bus_LV_4163-25_0_4_node_80 | 0.4 | n |  | TRUE
82 | bus_LV_4163-25_0_4_node_87 | 0.4 | n |  | TRUE
83 | bus_LV_4163-25_0_4_node_88 | 0.4 | n |  | TRUE
84 | bus_LV_4163-25_0_4_node_91 | 0.4 | n |  | TRUE
85 | bus_LV_4163-25_0_4_node_95 | 0.4 | n |  | TRUE
86 | bus_LV_4163-25_0_4_node_92 | 0.4 | n |  | TRUE
87 | bus_LV_4163-25_0_4_node_89 | 0.4 | n |  | TRUE
88 | bus_LV_4163-25_0_4_node_94 | 0.4 | n |  | TRUE
89 | bus_LV_4163-25_0_4_node_93 | 0.4 | n |  | TRUE
90 | bus_MV_304_0_node_231 | 20 | n |  | TRUE

## load
| name | bus | p_mw | q_mvar | const_z_percent | const_i_percent | sn_mva | scaling | in_service | type
0 | LV_4163-25_0_4_load_0 | 0 | 0.0036643 | 0.00091837 | 0 | 0 |  | 1 | TRUE | wye
1 | LV_4163-25_0_4_load_1 | 1 | 0.0025482 | 0.00063864 | 0 | 0 |  | 1 | TRUE | wye
2 | LV_4163-25_0_4_load_3 | 3 | 0.001897 | 0.00047545 | 0 | 0 |  | 1 | TRUE | wye
3 | LV_4163-25_0_4_load_4 | 4 | 0.0024953 | 0.00062538 | 0 | 0 |  | 1 | TRUE | wye
4 | LV_4163-25_0_4_load_35 | 6 | 0.0028151 | 0.00070553 | 0 | 0 |  | 1 | TRUE | wye
5 | LV_4163-25_0_4_load_27 | 7 | 0.0070783 | 0.001774 | 0 | 0 |  | 1 | TRUE | wye
6 | LV_4163-25_0_4_load_39 | 8 | 0.0039454 | 0.00098881 | 0 | 0 |  | 1 | TRUE | wye
7 | LV_4163-25_0_4_load_69 | 10 | 0.0021576 | 0.00054075 | 0 | 0 |  | 1 | TRUE | wye
8 | LV_4163-25_0_4_load_70 | 11 | 0.0027761 | 0.00069575 | 0 | 0 |  | 1 | TRUE | wye
9 | LV_4163-25_0_4_load_7 | 12 | 0.0018271 | 0.00045791 | 0 | 0 |  | 1 | TRUE | wye
10 | LV_4163-25_0_4_load_8 | 13 | 0.0026183 | 0.0006562 | 0 | 0 |  | 1 | TRUE | wye
11 | LV_4163-25_0_4_load_9 | 14 | 0.0018992 | 0.00047599 | 0 | 0 |  | 1 | TRUE | wye
12 | LV_4163-25_0_4_load_11 | 16 | 0.0030076 | 0.00075378 | 0 | 0 |  | 1 | TRUE | wye
13 | LV_4163-25_0_4_load_12 | 17 | 0.0019778 | 0.00049569 | 0 | 0 |  | 1 | TRUE | wye
14 | LV_4163-25_0_4_load_34 | 18 | 0.0056817 | 0.001424 | 0 | 0 |  | 1 | TRUE | wye
15 | LV_4163-25_0_4_load_13 | 20 | 0.0029381 | 0.00073635 | 0 | 0 |  | 1 | TRUE | wye
16 | LV_4163-25_0_4_load_14 | 21 | 0.0016125 | 0.00040414 | 0 | 0 |  | 1 | TRUE | wye
17 | LV_4163-25_0_4_load_15 | 22 | 0.0018839 | 0.00047214 | 0 | 0 |  | 1 | TRUE | wye
18 | LV_4163-25_0_4_load_16 | 23 | 0.0026108 | 0.00065433 | 0 | 0 |  | 1 | TRUE | wye
19 | LV_4163-25_0_4_load_17 | 24 | 0.0037356 | 0.00093623 | 0 | 0 |  | 1 | TRUE | wye
20 | LV_4163-25_0_4_load_19 | 26 | 0.0016804 | 0.00042116 | 0 | 0 |  | 1 | TRUE | wye
21 | LV_4163-25_0_4_load_33 | 27 | 0.0026193 | 0.00065647 | 0 | 0 |  | 1 | TRUE | wye
22 | LV_4163-25_0_4_load_30 | 28 | 0.0012321 | 0.00030879 | 0 | 0 |  | 1 | TRUE | wye
23 | LV_4163-25_0_4_load_21 | 29 | 0.0061904 | 0.0015514 | 0 | 0 |  | 1 | TRUE | wye
24 | LV_4163-25_0_4_load_29 | 31 | 0.0021483 | 0.00053842 | 0 | 0 |  | 1 | TRUE | wye
25 | LV_4163-25_0_4_load_20 | 32 | 0.0010514 | 0.00026349 | 0 | 0 |  | 1 | TRUE | wye
26 | LV_4163-25_0_4_load_24 | 34 | 0.011217 | 0.0028113 | 0 | 0 |  | 1 | TRUE | wye
27 | LV_4163-25_0_4_load_26 | 35 | 0.0077589 | 0.0019446 | 0 | 0 |  | 1 | TRUE | wye
28 | LV_4163-25_0_4_load_28 | 36 | 0.0072499 | 0.001817 | 0 | 0 |  | 1 | TRUE | wye
29 | LV_4163-25_0_4_load_36 | 38 | 0.0011614 | 0.00029108 | 0 | 0 |  | 1 | TRUE | wye
30 | LV_4163-25_0_4_load_37 | 40 | 0.0032678 | 0.00081899 | 0 | 0 |  | 1 | TRUE | wye
31 | LV_4163-25_0_4_load_43 | 41 | 0.0023518 | 0.00058942 | 0 | 0 |  | 1 | TRUE | wye
32 | LV_4163-25_0_4_load_85 | 42 | 0.0068962 | 0.0017284 | 0 | 0 |  | 1 | TRUE | wye
33 | LV_4163-25_0_4_load_31 | 43 | 0.0017825 | 0.00044673 | 0 | 0 |  | 1 | TRUE | wye
34 | LV_4163-25_0_4_load_66 | 44 | 0.0011722 | 0.00029379 | 0 | 0 |  | 1 | TRUE | wye
35 | LV_4163-25_0_4_load_62 | 45 | 0.005561 | 0.0013937 | 0 | 0 |  | 1 | TRUE | wye
36 | LV_4163-25_0_4_load_73 | 47 | 0.0029173 | 0.00073114 | 0 | 0 |  | 1 | TRUE | wye
37 | LV_4163-25_0_4_load_50 | 49 | 0.0011361 | 0.00028475 | 0 | 0 |  | 1 | TRUE | wye
38 | LV_4163-25_0_4_load_41 | 50 | 0.0022461 | 0.00056294 | 0 | 0 |  | 1 | TRUE | wye
39 | LV_4163-25_0_4_load_74 | 52 | 0.0042532 | 0.001066 | 0 | 0 |  | 1 | TRUE | wye
40 | LV_4163-25_0_4_load_40 | 53 | 0.0027955 | 0.00070063 | 0 | 0 |  | 1 | TRUE | wye
41 | LV_4163-25_0_4_load_42 | 54 | 0.0024022 | 0.00060206 | 0 | 0 |  | 1 | TRUE | wye
42 | LV_4163-25_0_4_load_44 | 55 | 0.0024126 | 0.00060466 | 0 | 0 |  | 1 | TRUE | wye
43 | LV_4163-25_0_4_load_46 | 57 | 0.0017452 | 0.00043739 | 0 | 0 |  | 1 | TRUE | wye
44 | LV_4163-25_0_4_load_51 | 58 | 0.0014729 | 0.00036914 | 0 | 0 |  | 1 | TRUE | wye
45 | LV_4163-25_0_4_load_48 | 59 | 0.0028951 | 0.00072557 | 0 | 0 |  | 1 | TRUE | wye
46 | LV_4163-25_0_4_load_52 | 60 | 0.0015431 | 0.00038674 | 0 | 0 |  | 1 | TRUE | wye
47 | LV_4163-25_0_4_load_49 | 61 | 0.0030566 | 0.00076606 | 0 | 0 |  | 1 | TRUE | wye
48 | LV_4163-25_0_4_load_59 | 62 | 0.0059777 | 0.0014982 | 0 | 0 |  | 1 | TRUE | wye
49 | LV_4163-25_0_4_load_60 | 63 | 0.0059781 | 0.0014983 | 0 | 0 |  | 1 | TRUE | wye
50 | LV_4163-25_0_4_load_53 | 64 | 0.0058978 | 0.0014781 | 0 | 0 |  | 1 | TRUE | wye
51 | LV_4163-25_0_4_load_54 | 65 | 0.0006661 | 0.00016694 | 0 | 0 |  | 1 | TRUE | wye
52 | LV_4163-25_0_4_load_64 | 69 | 0.0040543 | 0.0010161 | 0 | 0 |  | 1 | TRUE | wye
53 | LV_4163-25_0_4_load_65 | 70 | 0.001341 | 0.00033609 | 0 | 0 |  | 1 | TRUE | wye
54 | LV_4163-25_0_4_load_67 | 71 | 0.0015669 | 0.00039269 | 0 | 0 |  | 1 | TRUE | wye
55 | LV_4163-25_0_4_load_77 | 72 | 0.0023467 | 0.00058813 | 0 | 0 |  | 1 | TRUE | wye
56 | LV_4163-25_0_4_load_71 | 74 | 0.0023226 | 0.00058209 | 0 | 0 |  | 1 | TRUE | wye
57 | LV_4163-25_0_4_load_75 | 76 | 0.0018421 | 0.00046168 | 0 | 0 |  | 1 | TRUE | wye
58 | LV_4163-25_0_4_load_76 | 77 | 0.0027691 | 0.000694 | 0 | 0 |  | 1 | TRUE | wye
59 | LV_4163-25_0_4_load_82 | 78 | 0.0024944 | 0.00062514 | 0 | 0 |  | 1 | TRUE | wye
60 | LV_4163-25_0_4_load_81 | 79 | 0.0019459 | 0.00048768 | 0 | 0 |  | 1 | TRUE | wye
61 | LV_4163-25_0_4_load_79 | 80 | 0.0017475 | 0.00043795 | 0 | 0 |  | 1 | TRUE | wye
62 | LV_4163-25_0_4_load_80 | 81 | 0.0037815 | 0.00094773 | 0 | 0 |  | 1 | TRUE | wye
63 | LV_4163-25_0_4_load_88 | 83 | 0.0068999 | 0.0017293 | 0 | 0 |  | 1 | TRUE | wye
64 | LV_4163-25_0_4_load_95 | 85 | 0.0030214 | 0.00075722 | 0 | 0 |  | 1 | TRUE | wye
65 | LV_4163-25_0_4_load_92 | 86 | 0.0037836 | 0.00094825 | 0 | 0 |  | 1 | TRUE | wye
66 | LV_4163-25_0_4_load_89 | 87 | 0.0038954 | 0.00097627 | 0 | 0 |  | 1 | TRUE | wye
67 | LV_4163-25_0_4_load_93 | 89 | 0.0025833 | 0.00064743 | 0 | 0 |  | 1 | TRUE | wye

## ext_grid
| name | bus | vm_pu | va_degree | slack_weight | in_service
0 |  | 33 | 1 | 0 | 1 | TRUE

## line
| name | std_type | from_bus | to_bus | length_km | r_ohm_per_km | x_ohm_per_km | c_nf_per_km | g_us_per_km | max_i_ka | df | parallel | type | in_service
0 | LV_4163-25_0_4_line_0 | NAYY 4x150 SE | 0 | 1 | 0.013816 | 0.208 | 0.08 | 261 | 0 | 0.27 | 1 | 1 | cs | TRUE
1 | LV_4163-25_0_4_line_1 | NAYY 4x150 SE | 0 | 2 | 0.032418 | 0.208 | 0.08 | 261 | 0 | 0.27 | 1 | 1 | cs | TRUE
2 | LV_4163-25_0_4_line_2 | NAYY 4x150 SE | 2 | 3 | 0.0095166 | 0.208 | 0.08 | 261 | 0 | 0.27 | 1 | 1 | cs | TRUE
3 | LV_4163-25_0_4_line_3 | NAYY 4x150 SE | 2 | 4 | 0.0089454 | 0.208 | 0.08 | 261 | 0 | 0.27 | 1 | 1 | cs | TRUE
4 | LV_4163-25_0_4_line_4 | NAYY 4x150 SE | 3 | 5 | 0.003423 | 0.208 | 0.08 | 261 | 0 | 0.27 | 1 | 1 | cs | TRUE
5 | LV_4163-25_0_4_line_5 | NAYY 4x150 SE | 5 | 6 | 0.029152 | 0.208 | 0.08 | 261 | 0 | 0.27 | 1 | 1 | cs | TRUE
6 | LV_4163-25_0_4_line_6 | NAYY 4x150 SE | 5 | 7 | 0.037891 | 0.208 | 0.08 | 261 | 0 | 0.27 | 1 | 1 | cs | TRUE
7 | LV_4163-25_0_4_line_7 | NAYY 4x150 SE | 6 | 8 | 0.017419 | 0.208 | 0.08 | 261 | 0 | 0.27 | 1 | 1 | cs | TRUE
8 | LV_4163-25_0_4_line_8 | NAYY 4x150 SE | 7 | 9 | 0.026271 | 0.208 | 0.08 | 261 | 0 | 0.27 | 1 | 1 | cs | TRUE
9 | LV_4163-25_0_4_line_9 | NAYY 4x150 SE | 8 | 47 | 0.013633 | 0.208 | 0.08 | 261 | 0 | 0.27 | 1 | 1 | cs | TRUE
10 | LV_4163-25_0_4_line_10 | NAYY 4x150 SE | 9 | 35 | 0.022068 | 0.208 | 0.08 | 261 | 0 | 0.27 | 1 | 1 | cs | TRUE
11 | LV_4163-25_0_4_line_11 | NAYY 4x150 SE | 9 | 33 | 0.034638 | 0.208 | 0.08 | 261 | 0 | 0.27 | 1 | 2 | cs | TRUE
12 | LV_4163-25_0_4_line_12 | NAYY 4x150 SE | 10 | 11 | 0.014158 | 0.208 | 0.08 | 261 | 0 | 0.27 | 1 | 1 | cs | TRUE
13 | LV_4163-25_0_4_line_13 | NAYY 4x150 SE | 11 | 74 | 0.0055883 | 0.208 | 0.08 | 261 | 0 | 0.27 | 1 | 1 | cs | TRUE
14 | LV_4163-25_0_4_line_14 | NAYY 4x150 SE | 12 | 13 | 0.006258 | 0.208 | 0.08 | 261 | 0 | 0.27 | 1 | 1 | cs | TRUE
15 | LV_4163-25_0_4_line_15 | NAYY 4x150 SE | 13 | 14 | 0.026564 | 0.208 | 0.08 | 261 | 0 | 0.27 | 1 | 1 | cs | TRUE
16 | LV_4163-25_0_4_line_16 | NAYY 4x150 SE | 14 | 15 | 0.013046 | 0.208 | 0.08 | 261 | 0 | 0.27 | 1 | 1 | cs | TRUE
17 | LV_4163-25_0_4_line_17 | NAYY 4x150 SE | 15 | 16 | 0.061542 | 0.208 | 0.08 | 261 | 0 | 0.27 | 1 | 1 | cs | TRUE
18 | LV_4163-25_0_4_line_18 | NAYY 4x150 SE | 15 | 17 | 0.007298 | 0.208 | 0.08 | 261 | 0 | 0.27 | 1 | 1 | cs | TRUE
19 | LV_4163-25_0_4_line_19 | NAYY 4x150 SE | 16 | 18 | 0.0098839 | 0.208 | 0.08 | 261 | 0 | 0.27 | 1 | 1 | cs | TRUE
20 | LV_4163-25_0_4_line_20 | NAYY 4x150 SE | 18 | 19 | 0.022899 | 0.208 | 0.08 | 261 | 0 | 0.27 | 1 | 1 | cs | TRUE
21 | LV_4163-25_0_4_line_21 | NAYY 4x150 SE | 19 | 46 | 0.012194 | 0.208 | 0.08 | 261 | 0 | 0.27 | 1 | 1 | cs | TRUE
22 | LV_4163-25_0_4_line_22 | NAYY 4x150 SE | 19 | 37 | 0.029905 | 0.208 | 0.08 | 261 | 0 | 0.27 | 1 | 1 | cs | TRUE
23 | LV_4163-25_0_4_line_23 | NAYY 4x150 SE | 20 | 21 | 0.0020931 | 0.208 | 0.08 | 261 | 0 | 0.27 | 1 | 1 | cs | TRUE
24 | LV_4163-25_0_4_line_24 | NAYY 4x150 SE | 20 | 22 | 0.0092186 | 0.208 | 0.08 | 261 | 0 | 0.27 | 1 | 1 | cs | TRUE
25 | LV_4163-25_0_4_line_25 | NAYY 4x150 SE | 21 | 23 | 0.01563 | 0.208 | 0.08 | 261 | 0 | 0.27 | 1 | 1 | cs | TRUE
26 | LV_4163-25_0_4_line_26 | NAYY 4x150 SE | 22 | 24 | 0.0094311 | 0.208 | 0.08 | 261 | 0 | 0.27 | 1 | 1 | cs | TRUE
27 | LV_4163-25_0_4_line_27 | NAYY 4x150 SE | 23 | 25 | 0.025071 | 0.208 | 0.08 | 261 | 0 | 0.27 | 1 | 1 | cs | TRUE
28 | LV_4163-25_0_4_line_28 | NAYY 4x150 SE | 24 | 26 | 0.0094707 | 0.208 | 0.08 | 261 | 0 | 0.27 | 1 | 1 | cs | TRUE
29 | LV_4163-25_0_4_line_29 | NAYY 4x150 SE | 25 | 27 | 0.018021 | 0.208 | 0.08 | 261 | 0 | 0.27 | 1 | 1 | cs | TRUE
30 | LV_4163-25_0_4_line_30 | NAYY 4x150 SE | 25 | 28 | 0.010746 | 0.208 | 0.08 | 261 | 0 | 0.27 | 1 | 1 | cs | TRUE
31 | LV_4163-25_0_4_line_31 | NAYY 4x150 SE | 26 | 29 | 0.021536 | 0.208 | 0.08 | 261 | 0 | 0.27 | 1 | 1 | cs | TRUE
32 | LV_4163-25_0_4_line_32 | NAYY 4x150 SE | 27 | 30 | 0.017168 | 0.208 | 0.08 | 261 | 0 | 0.27 | 1 | 1 | cs | TRUE
33 | LV_4163-25_0_4_line_33 | NAYY 4x150 SE | 28 | 31 | 0.0031199 | 0.208 | 0.08 | 261 | 0 | 0.27 | 1 | 1 | cs | TRUE
34 | LV_4163-25_0_4_line_34 | NAYY 4x150 SE | 29 | 32 | 0.006474 | 0.208 | 0.08 | 261 | 0 | 0.27 | 1 | 1 | cs | TRUE
35 | LV_4163-25_0_4_line_35 | NAYY 4x150 SE | 30 | 44 | 0.035901 | 0.208 | 0.08 | 261 | 0 | 0.27 | 1 | 1 | cs | TRUE
36 | LV_4163-25_0_4_line_36 | NAYY 4x150 SE | 30 | 45 | 0.015306 | 0.208 | 0.08 | 261 | 0 | 0.27 | 1 | 1 | cs | TRUE
37 | LV_4163-25_0_4_line_37 | NAYY 4x150 SE | 31 | 43 | 0.025455 | 0.208 | 0.08 | 261 | 0 | 0.27 | 1 | 1 | cs | TRUE
38 | LV_4163-25_0_4_line_38 | NAYY 4x150 SE | 32 | 33 | 0.031626 | 0.208 | 0.08 | 261 | 0 | 0.27 | 1 | 1 | cs | TRUE
39 | LV_4163-25_0_4_line_39 | NAYY 4x150 SE | 33 | 34 | 0.029937 | 0.208 | 0.08 | 261 | 0 | 0.27 | 1 | 1 | cs | TRUE
40 | LV_4163-25_0_4_line_40 | NAYY 4x150 SE | 34 | 36 | 0.00035847 | 0.208 | 0.08 | 261 | 0 | 0.27 | 1 | 1 | cs | TRUE
41 | LV_4163-25_0_4_line_41 | NAYY 4x150 SE | 35 | 37 | 0.011385 | 0.208 | 0.08 | 261 | 0 | 0.27 | 1 | 1 | cs | TRUE
42 | LV_4163-25_0_4_line_42 | NAYY 4x150 SE | 37 | 42 | 0.018766 | 0.208 | 0.08 | 261 | 0 | 0.27 | 1 | 1 | cs | TRUE
43 | LV_4163-25_0_4_line_43 | NAYY 4x150 SE | 38 | 39 | 0.017136 | 0.208 | 0.08 | 261 | 0 | 0.27 | 1 | 1 | cs | TRUE
44 | LV_4163-25_0_4_line_44 | NAYY 4x150 SE | 39 | 48 | 0.033907 | 0.208 | 0.08 | 261 | 0 | 0.27 | 1 | 1 | cs | TRUE
45 | LV_4163-25_0_4_line_45 | NAYY 4x150 SE | 39 | 49 | 0.016113 | 0.208 | 0.08 | 261 | 0 | 0.27 | 1 | 1 | cs | TRUE
46 | LV_4163-25_0_4_line_46 | NAYY 4x150 SE | 40 | 41 | 0.015087 | 0.208 | 0.08 | 261 | 0 | 0.27 | 1 | 1 | cs | TRUE
47 | LV_4163-25_0_4_line_47 | NAYY 4x150 SE | 41 | 50 | 0.0027948 | 0.208 | 0.08 | 261 | 0 | 0.27 | 1 | 1 | cs | TRUE
48 | LV_4163-25_0_4_line_48 | NAYY 4x150 SE | 42 | 51 | 0.030392 | 0.208 | 0.08 | 261 | 0 | 0.27 | 1 | 1 | cs | TRUE
49 | LV_4163-25_0_4_line_49 | NAYY 4x150 SE | 44 | 67 | 0.041894 | 0.208 | 0.08 | 261 | 0 | 0.27 | 1 | 1 | cs | TRUE
50 | LV_4163-25_0_4_line_50 | NAYY 4x150 SE | 45 | 68 | 0.014774 | 0.208 | 0.08 | 261 | 0 | 0.27 | 1 | 1 | cs | TRUE
51 | LV_4163-25_0_4_line_51 | NAYY 4x150 SE | 46 | 82 | 0.04354 | 0.208 | 0.08 | 261 | 0 | 0.27 | 1 | 1 | cs | TRUE
52 | LV_4163-25_0_4_line_52 | NAYY 4x150 SE | 46 | 83 | 0.017721 | 0.208 | 0.08 | 261 | 0 | 0.27 | 1 | 1 | cs | TRUE
53 | LV_4163-25_0_4_line_53 | NAYY 4x150 SE | 47 | 52 | 0.0032925 | 0.208 | 0.08 | 261 | 0 | 0.27 | 1 | 1 | cs | TRUE
54 | LV_4163-25_0_4_line_54 | NAYY 4x150 SE | 48 | 62 | 0.01762 | 0.208 | 0.08 | 261 | 0 | 0.27 | 1 | 1 | cs | TRUE
55 | LV_4163-25_0_4_line_55 | NAYY 4x150 SE | 48 | 63 | 0.027082 | 0.208 | 0.08 | 261 | 0 | 0.27 | 1 | 1 | cs | TRUE
56 | LV_4163-25_0_4_line_56 | NAYY 4x150 SE | 49 | 61 | 0.0035599 | 0.208 | 0.08 | 261 | 0 | 0.27 | 1 | 1 | cs | TRUE
57 | LV_4163-25_0_4_line_57 | NAYY 4x150 SE | 50 | 53 | 0.014398 | 0.208 | 0.08 | 261 | 0 | 0.27 | 1 | 1 | cs | TRUE
58 | LV_4163-25_0_4_line_58 | NAYY 4x150 SE | 51 | 62 | 0.014377 | 0.208 | 0.08 | 261 | 0 | 0.27 | 1 | 1 | cs | TRUE
59 | LV_4163-25_0_4_line_59 | NAYY 4x150 SE | 53 | 54 | 0.0032556 | 0.208 | 0.08 | 261 | 0 | 0.27 | 1 | 1 | cs | TRUE
60 | LV_4163-25_0_4_line_60 | NAYY 4x150 SE | 54 | 55 | 0.0029471 | 0.208 | 0.08 | 261 | 0 | 0.27 | 1 | 1 | cs | TRUE
61 | LV_4163-25_0_4_line_61 | NAYY 4x150 SE | 55 | 56 | 0.002884 | 0.208 | 0.08 | 261 | 0 | 0.27 | 1 | 1 | cs | TRUE
62 | LV_4163-25_0_4_line_62 | NAYY 4x150 SE | 55 | 57 | 0.028087 | 0.208 | 0.08 | 261 | 0 | 0.27 | 1 | 1 | cs | TRUE
63 | LV_4163-25_0_4_line_63 | NAYY 4x150 SE | 56 | 58 | 0.011929 | 0.208 | 0.08 | 261 | 0 | 0.27 | 1 | 1 | cs | TRUE
64 | LV_4163-25_0_4_line_64 | NAYY 4x150 SE | 57 | 59 | 0.015421 | 0.208 | 0.08 | 261 | 0 | 0.27 | 1 | 1 | cs | TRUE
65 | LV_4163-25_0_4_line_65 | NAYY 4x150 SE | 58 | 60 | 0.0053529 | 0.208 | 0.08 | 261 | 0 | 0.27 | 1 | 1 | cs | TRUE
66 | LV_4163-25_0_4_line_66 | NAYY 4x150 SE | 59 | 61 | 0.0060292 | 0.208 | 0.08 | 261 | 0 | 0.27 | 1 | 1 | cs | TRUE
67 | LV_4163-25_0_4_line_67 | NAYY 4x150 SE | 60 | 64 | 0.014106 | 0.208 | 0.08 | 261 | 0 | 0.27 | 1 | 1 | cs | TRUE
68 | LV_4163-25_0_4_line_68 | NAYY 4x150 SE | 65 | 66 | 0.025105 | 0.208 | 0.08 | 261 | 0 | 0.27 | 1 | 1 | cs | TRUE
69 | LV_4163-25_0_4_line_69 | NAYY 4x150 SE | 66 | 67 | 0.059162 | 0.208 | 0.08 | 261 | 0 | 0.27 | 1 | 1 | cs | TRUE
70 | LV_4163-25_0_4_line_70 | NAYY 4x150 SE | 68 | 69 | 0.014625 | 0.208 | 0.08 | 261 | 0 | 0.27 | 1 | 1 | cs | TRUE
71 | LV_4163-25_0_4_line_71 | NAYY 4x150 SE | 68 | 70 | 0.022745 | 0.208 | 0.08 | 261 | 0 | 0.27 | 1 | 1 | cs | TRUE
72 | LV_4163-25_0_4_line_72 | NAYY 4x150 SE | 69 | 71 | 0.036672 | 0.208 | 0.08 | 261 | 0 | 0.27 | 1 | 1 | cs | TRUE
73 | LV_4163-25_0_4_line_73 | NAYY 4x150 SE | 71 | 72 | 0.00091676 | 0.208 | 0.08 | 261 | 0 | 0.27 | 1 | 1 | cs | TRUE
74 | LV_4163-25_0_4_line_74 | NAYY 4x150 SE | 72 | 73 | 0.013365 | 0.208 | 0.08 | 261 | 0 | 0.27 | 1 | 1 | cs | TRUE
75 | LV_4163-25_0_4_line_75 | NAYY 4x150 SE | 73 | 80 | 0.018627 | 0.208 | 0.08 | 261 | 0 | 0.27 | 1 | 1 | cs | TRUE
76 | LV_4163-25_0_4_line_76 | NAYY 4x150 SE | 74 | 75 | 0.014711 | 0.208 | 0.08 | 261 | 0 | 0.27 | 1 | 1 | cs | TRUE
77 | LV_4163-25_0_4_line_77 | NAYY 4x150 SE | 75 | 76 | 0.0049916 | 0.208 | 0.08 | 261 | 0 | 0.27 | 1 | 1 | cs | TRUE
78 | LV_4163-25_0_4_line_78 | NAYY 4x150 SE | 76 | 77 | 0.0090628 | 0.208 | 0.08 | 261 | 0 | 0.27 | 1 | 1 | cs | TRUE
79 | LV_4163-25_0_4_line_79 | NAYY 4x150 SE | 77 | 78 | 0.0053925 | 0.208 | 0.08 | 261 | 0 | 0.27 | 1 | 1 | cs | TRUE
80 | LV_4163-25_0_4_line_80 | NAYY 4x150 SE | 78 | 79 | 0.018571 | 0.208 | 0.08 | 261 | 0 | 0.27 | 1 | 1 | cs | TRUE
81 | LV_4163-25_0_4_line_81 | NAYY 4x150 SE | 79 | 81 | 0.0092474 | 0.208 | 0.08 | 261 | 0 | 0.27 | 1 | 1 | cs | TRUE
82 | LV_4163-25_0_4_line_82 | NAYY 4x150 SE | 80 | 81 | 0.006218 | 0.208 | 0.08 | 261 | 0 | 0.27 | 1 | 1 | cs | TRUE
83 | LV_4163-25_0_4_line_83 | NAYY 4x150 SE | 82 | 84 | 0.049667 | 0.208 | 0.08 | 261 | 0 | 0.27 | 1 | 1 | cs | TRUE
84 | LV_4163-25_0_4_line_84 | NAYY 4x150 SE | 82 | 85 | 0.018822 | 0.208 | 0.08 | 261 | 0 | 0.27 | 1 | 1 | cs | TRUE
85 | LV_4163-25_0_4_line_85 | NAYY 4x150 SE | 84 | 86 | 0.0213 | 0.208 | 0.08 | 261 | 0 | 0.27 | 1 | 1 | cs | TRUE
86 | LV_4163-25_0_4_line_86 | NAYY 4x150 SE | 84 | 87 | 0.019705 | 0.208 | 0.08 | 261 | 0 | 0.27 | 1 | 1 | cs | TRUE
87 | LV_4163-25_0_4_line_87 | NAYY 4x150 SE | 85 | 88 | 0.0172 | 0.208 | 0.08 | 261 | 0 | 0.27 | 1 | 1 | cs | TRUE
88 | LV_4163-25_0_4_line_88 | NAYY 4x150 SE | 88 | 89 | 0.041372 | 0.208 | 0.08 | 261 | 0 | 0.27 | 1 | 1 | cs | TRUE

## trafo
| name | std_type | hv_bus | lv_bus | sn_mva | vn_hv_kv | vn_lv_kv | vk_percent | vkr_percent | pfe_kw | i0_percent | shift_degree | tap_side | tap_neutral | tap_min | tap_max | tap_step_percent | tap_step_degree | tap_pos | tap_phase_shifter | parallel | df | in_service
0 | LV_4163-25_0_4_trafo_22 | 0.25 MVA 20/0.4 kV | 90 | 33 | 0.25 | 20 | 0.4 | 6 | 1.44 | 0.8 | 0.32 | 150 | hv | 0 | -2 | 2 | 2.5 | 0 | 0 | FALSE | 1 | 1 | TRUE

## line_geodata
| x0 | y0 | x1 | y1 | x2 | y2 | x3 | y3 | x4 | y4
0 | 2644160.8139 | 1261456.4669 | 2644164.7593 | 1261443.2259
1 | 2644151.5567 | 1261487.5347 | 2644160.8139 | 1261456.4669
2 | 2644151.5567 | 1261487.5347 | 2644156.9954 | 1261495.344
3 | 2644151.5567 | 1261487.5347 | 2644146.6161 | 1261480.0774
4 | 2644158.9517 | 1261498.1529 | 2644156.9954 | 1261495.344
5 | 2644158.9517 | 1261498.1529 | 2644135.1174 | 1261514.9384
6 | 2644158.9517 | 1261498.1529 | 2644179.85 | 1261529.7598
7 | 2644135.1174 | 1261514.9384 | 2644120.8754 | 1261524.9684
8 | 2644195.8422 | 1261550.443 | 2644189.0812 | 1261543.7211 | 2644179.85 | 1261529.7598
9 | 2644120.8754 | 1261524.9684 | 2644109.7291 | 1261532.8182
10 | 2644195.8422 | 1261550.443 | 2644204.0054 | 1261560.0885 | 2644208.8678 | 1261568.1705
11 | 2644195.8422 | 1261550.443 | 2644167.5209 | 1261570.5014
12 | 2644105.125 | 1261446.2962 | 2644093.613 | 1261454.5375
13 | 2644089.069 | 1261457.7904 | 2644093.613 | 1261454.5375
14 | 2644185.5695 | 1261694.3061 | 2644181.4217 | 1261689.6202
15 | 2644181.4217 | 1261689.6202 | 2644165.4927 | 1261671.6244 | 2644163.8152 | 1261669.7296
16 | 2644155.1673 | 1261659.9614 | 2644163.8152 | 1261669.7296
17 | 2644155.1673 | 1261659.9614 | 2644185.0424 | 1261631.5308 | 2644202.2768 | 1261620.802
18 | 2644155.1673 | 1261659.9614 | 2644150.3259 | 1261654.4881
19 | 2644202.2768 | 1261620.802 | 2644210.6676 | 1261615.5785
20 | 2644230.1641 | 1261603.5702 | 2644225.2296 | 1261606.5132 | 2644210.6676 | 1261615.5785
21 | 2644230.1641 | 1261603.5702 | 2644236.3466 | 1261614.0905
22 | 2644230.1641 | 1261603.5702 | 2644214.7368 | 1261577.9257
23 | 2644095.9136 | 1261621.2313 | 2644094.2056 | 1261622.4413
24 | 2644095.9136 | 1261621.2313 | 2644103.4358 | 1261615.9023
25 | 2644094.2056 | 1261622.4413 | 2644089.3827 | 1261625.8581 | 2644080.7963 | 1261630.4134
26 | 2644103.4358 | 1261615.9023 | 2644111.1314 | 1261610.4504
27 | 2644058.6489 | 1261642.1631 | 2644080.7963 | 1261630.4134
28 | 2644111.1314 | 1261610.4504 | 2644118.8592 | 1261604.9756
29 | 2644058.6489 | 1261642.1631 | 2644052.0173 | 1261625.4065
30 | 2644058.6489 | 1261642.1631 | 2644060.9563 | 1261652.658
31 | 2644136.432 | 1261592.5262 | 2644118.8592 | 1261604.9756
32 | 2644045.6998 | 1261609.4436 | 2644052.0173 | 1261625.4065
33 | 2644060.9563 | 1261652.658 | 2644061.6262 | 1261655.7051
34 | 2644136.432 | 1261592.5262 | 2644141.7147 | 1261588.7837
35 | 2644045.6998 | 1261609.4436 | 2644017.609 | 1261616.8511 | 2644011.2646 | 1261619.4337
36 | 2644045.6998 | 1261609.4436 | 2644044.9086 | 1261607.4252 | 2644041.5666 | 1261594.7188
37 | 2644067.0921 | 1261680.5666 | 2644061.6262 | 1261655.7051
38 | 2644167.5209 | 1261570.5014 | 2644141.7147 | 1261588.7837
39 | 2644167.5209 | 1261570.5014 | 2644152.0446 | 1261544.8745
40 | 2644151.8593 | 1261544.5677 | 2644152.0446 | 1261544.8745
41 | 2644214.7368 | 1261577.9257 | 2644208.8678 | 1261568.1705
42 | 2644214.7368 | 1261577.9257 | 2644231.1829 | 1261568.8865
43 | 2644267.5204 | 1261522.9368 | 2644250.8245 | 1261526.7959
44 | 2644267.5204 | 1261522.9368 | 2644282.7544 | 1261553.2499
45 | 2644267.5204 | 1261522.9368 | 2644263.3293 | 1261507.378
46 | 2644229.8846 | 1261510.9351 | 2644233.5506 | 1261502.3239 | 2644235.1224 | 1261496.8163
47 | 2644235.1224 | 1261496.8163 | 2644235.8895 | 1261494.1288
48 | 2644253.7732 | 1261566.8095 | 2644249.8638 | 1261558.6189 | 2644231.1829 | 1261568.8865
49 | 2643974.908 | 1261620.3584 | 2643985.3565 | 1261629.7093 | 2644004.8674 | 1261622.0378 | 2644011.2646 | 1261619.4337
50 | 2644037.8087 | 1261580.4311 | 2644041.5666 | 1261594.7188
51 | 2644258.4353 | 1261651.6488 | 2644236.3466 | 1261614.0905
52 | 2644236.3466 | 1261614.0905 | 2644252.3118 | 1261606.401
53 | 2644107.0372 | 1261534.714 | 2644109.7291 | 1261532.8182
54 | 2644282.7544 | 1261553.2499 | 2644266.795 | 1261560.7169
55 | 2644282.7544 | 1261553.2499 | 2644287.6467 | 1261562.9934 | 2644301.7672 | 1261555.096
56 | 2644262.4034 | 1261503.9406 | 2644262.4034 | 1261503.9406 | 2644263.3293 | 1261507.378
57 | 2644239.8409 | 1261480.2839 | 2644235.8895 | 1261494.1288
58 | 2644253.7732 | 1261566.8095 | 2644266.795 | 1261560.7169
59 | 2644239.8409 | 1261480.2839 | 2644240.7343 | 1261477.1533
60 | 2644241.5432 | 1261474.3193 | 2644240.7343 | 1261477.1533
61 | 2644242.3324 | 1261471.5455 | 2644241.5432 | 1261474.3193
62 | 2644241.5432 | 1261474.3193 | 2644258.8525 | 1261478.0402 | 2644262.2417 | 1261487.8537
63 | 2644242.3324 | 1261471.5455 | 2644254.0236 | 1261473.9148
64 | 2644262.2417 | 1261487.8537 | 2644264.1771 | 1261493.4576 | 2644266.0383 | 1261494.45 | 2644267.9515 | 1261501.5804
65 | 2644259.2698 | 1261474.978 | 2644254.0236 | 1261473.9148
66 | 2644267.9515 | 1261501.5804 | 2644267.9515 | 1261501.5804 | 2644262.4034 | 1261503.9406
67 | 2644272.6292 | 1261472.5393 | 2644264.0369 | 1261475.9442 | 2644259.2698 | 1261474.978
68 | 2643995.4236 | 1261661.9847 | 2644004.8092 | 1261653.1705 | 2644012.804 | 1261662.4249
69 | 2643974.908 | 1261620.3584 | 2643964.1817 | 1261632.1649 | 2643974.46 | 1261641.092 | 2643995.4236 | 1261661.9847
70 | 2644037.8087 | 1261580.4311 | 2644038.9645 | 1261565.8516
71 | 2644037.8087 | 1261580.4311 | 2644031.2852 | 1261578.2254 | 2644016.2626 | 1261573.1429
72 | 2644038.9645 | 1261565.8516 | 2644038.9645 | 1261565.8516 | 2644038.131 | 1261546.2315 | 2644034.7732 | 1261535.7658 | 2644032.2063 | 1261530.2953
73 | 2644031.8169 | 1261529.4653 | 2644032.2063 | 1261530.2953
74 | 2644026.1399 | 1261517.3664 | 2644031.8169 | 1261529.4653
75 | 2644026.1399 | 1261517.3664 | 2644039.3057 | 1261504.1889
76 | 2644077.1069 | 1261466.3539 | 2644089.069 | 1261457.7904
77 | 2644077.1069 | 1261466.3539 | 2644073.5789 | 1261469.8851
78 | 2644073.5789 | 1261469.8851 | 2644067.1734 | 1261476.2963
79 | 2644063.362 | 1261480.1111 | 2644067.1734 | 1261476.2963
80 | 2644063.362 | 1261480.1111 | 2644050.2365 | 1261493.2483
81 | 2644043.7005 | 1261499.7901 | 2644050.2365 | 1261493.2483
82 | 2644043.7005 | 1261499.7901 | 2644039.3057 | 1261504.1889
83 | 2644258.4353 | 1261651.6488 | 2644263.5844 | 1261661.3052 | 2644228.5914 | 1261677.8888
84 | 2644258.4353 | 1261651.6488 | 2644275.335 | 1261643.3627
85 | 2644228.5914 | 1261677.8888 | 2644221.0303 | 1261681.4682 | 2644211.9998 | 1261672.2083
86 | 2644228.5914 | 1261677.8888 | 2644237.6073 | 1261695.4102
87 | 2644290.7786 | 1261635.7906 | 2644275.335 | 1261643.3627
88 | 2644290.7786 | 1261635.7906 | 2644294.6126 | 1261633.9179 | 2644310.9193 | 1261667.2482

## bus_geodata
| x | y | coords
0 | 2644160.8139 | 1261456.4669
1 | 2644164.7593 | 1261443.2258
2 | 2644151.5567 | 1261487.5347
3 | 2644156.9954 | 1261495.344
4 | 2644146.6161 | 1261480.0774
5 | 2644158.9517 | 1261498.1529
6 | 2644135.1174 | 1261514.9384
7 | 2644179.85 | 1261529.7598
8 | 2644120.8754 | 1261524.9684
9 | 2644195.8422 | 1261550.443
10 | 2644105.125 | 1261446.2962
11 | 2644093.613 | 1261454.5375
12 | 2644185.5695 | 1261694.3061
13 | 2644181.4217 | 1261689.6202
14 | 2644163.8152 | 1261669.7296
15 | 2644155.1673 | 1261659.9614
16 | 2644202.2768 | 1261620.802
17 | 2644150.3259 | 1261654.4881
18 | 2644210.6676 | 1261615.5785
19 | 2644230.1641 | 1261603.5702
20 | 2644095.9136 | 1261621.2313
21 | 2644094.2056 | 1261622.4413
22 | 2644103.4358 | 1261615.9023
23 | 2644080.7963 | 1261630.4134
24 | 2644111.1314 | 1261610.4504
25 | 2644058.6489 | 1261642.1631
26 | 2644118.8592 | 1261604.9756
27 | 2644052.0173 | 1261625.4065
28 | 2644060.9563 | 1261652.658
29 | 2644136.432 | 1261592.5262
30 | 2644045.6998 | 1261609.4436
31 | 2644061.6262 | 1261655.7051
32 | 2644141.7147 | 1261588.7837
33 | 2644167.5209 | 1261570.5014
34 | 2644152.0446 | 1261544.8745
35 | 2644208.8678 | 1261568.1705
36 | 2644151.8593 | 1261544.5677
37 | 2644214.7368 | 1261577.9257
38 | 2644250.8245 | 1261526.7959
39 | 2644267.5204 | 1261522.9368
40 | 2644229.8846 | 1261510.9351
41 | 2644235.1224 | 1261496.8163
42 | 2644231.1829 | 1261568.8865
43 | 2644067.0921 | 1261680.5666
44 | 2644011.2646 | 1261619.4337
45 | 2644041.5666 | 1261594.7188
46 | 2644236.3466 | 1261614.0905
47 | 2644109.7291 | 1261532.8182
48 | 2644282.7544 | 1261553.2499
49 | 2644263.3293 | 1261507.378
50 | 2644235.8894 | 1261494.1288
51 | 2644253.7732 | 1261566.8095
52 | 2644107.0372 | 1261534.714
53 | 2644239.8409 | 1261480.2839
54 | 2644240.7343 | 1261477.1533
55 | 2644241.5432 | 1261474.3193
56 | 2644242.3324 | 1261471.5455
57 | 2644262.2417 | 1261487.8537
58 | 2644254.0236 | 1261473.9148
59 | 2644267.9515 | 1261501.5804
60 | 2644259.2698 | 1261474.978
61 | 2644262.4034 | 1261503.9406
62 | 2644266.795 | 1261560.7169
63 | 2644301.7672 | 1261555.096
64 | 2644272.6292 | 1261472.5393
65 | 2644012.804 | 1261662.4249
66 | 2643995.4236 | 1261661.9847
67 | 2643974.908 | 1261620.3584
68 | 2644037.8087 | 1261580.4311
69 | 2644038.9645 | 1261565.8516
70 | 2644016.2626 | 1261573.1429
71 | 2644032.2063 | 1261530.2953
72 | 2644031.8169 | 1261529.4653
73 | 2644026.1399 | 1261517.3663
74 | 2644089.069 | 1261457.7904
75 | 2644077.1069 | 1261466.3539
76 | 2644073.5789 | 1261469.8851
77 | 2644067.1734 | 1261476.2963
78 | 2644063.362 | 1261480.1111
79 | 2644050.2365 | 1261493.2483
80 | 2644039.3057 | 1261504.1889
81 | 2644043.7005 | 1261499.7901
82 | 2644258.4353 | 1261651.6488
83 | 2644252.3118 | 1261606.401
84 | 2644228.5914 | 1261677.8888
85 | 2644275.335 | 1261643.3627
86 | 2644211.9998 | 1261672.2083
87 | 2644237.6073 | 1261695.4102
88 | 2644290.7786 | 1261635.7906
89 | 2644310.9193 | 1261667.2482
90 | 2644195.8422 | 1261550.443

## line_std_types
| c_nf_per_km | r_ohm_per_km | x_ohm_per_km | max_i_ka | type | q_mm2 | alpha | voltage_rating
NAYY 4x50 SE | 210 | 0.642 | 0.083 | 0.142 | cs | 50 | 0.00403 | LV
NAYY 4x120 SE | 264 | 0.225 | 0.08 | 0.242 | cs | 120 | 0.00403 | LV
NAYY 4x150 SE | 261 | 0.208 | 0.08 | 0.27 | cs | 150 | 0.00403 | LV
NA2XS2Y 1x95 RM/25 12/20 kV | 216 | 0.313 | 0.132 | 0.252 | cs | 95 | 0.00403 | MV
NA2XS2Y 1x185 RM/25 12/20 kV | 273 | 0.161 | 0.117 | 0.362 | cs | 185 | 0.00403 | MV
NA2XS2Y 1x240 RM/25 12/20 kV | 304 | 0.122 | 0.112 | 0.421 | cs | 240 | 0.00403 | MV
NA2XS2Y 1x95 RM/25 6/10 kV | 315 | 0.313 | 0.123 | 0.249 | cs | 95 | 0.00403 | MV
NA2XS2Y 1x185 RM/25 6/10 kV | 406 | 0.161 | 0.11 | 0.358 | cs | 185 | 0.00403 | MV
NA2XS2Y 1x240 RM/25 6/10 kV | 456 | 0.122 | 0.105 | 0.416 | cs | 240 | 0.00403 | MV
NA2XS2Y 1x150 RM/25 12/20 kV | 250 | 0.206 | 0.116 | 0.319 | cs | 150 | 0.00403 | MV
NA2XS2Y 1x120 RM/25 12/20 kV | 230 | 0.253 | 0.119 | 0.283 | cs | 120 | 0.00403 | MV
NA2XS2Y 1x70 RM/25 12/20 kV | 190 | 0.443 | 0.132 | 0.22 | cs | 70 | 0.00403 | MV
NA2XS2Y 1x150 RM/25 6/10 kV | 360 | 0.206 | 0.11 | 0.315 | cs | 150 | 0.00403 | MV
NA2XS2Y 1x120 RM/25 6/10 kV | 340 | 0.253 | 0.113 | 0.28 | cs | 120 | 0.00403 | MV
NA2XS2Y 1x70 RM/25 6/10 kV | 280 | 0.443 | 0.123 | 0.217 | cs | 70 | 0.00403 | MV
N2XS(FL)2Y 1x120 RM/35 64/110 kV | 112 | 0.153 | 0.166 | 0.366 | cs | 120 | 0.00393 | HV
N2XS(FL)2Y 1x185 RM/35 64/110 kV | 125 | 0.099 | 0.156 | 0.457 | cs | 185 | 0.00393 | HV
N2XS(FL)2Y 1x240 RM/35 64/110 kV | 135 | 0.075 | 0.149 | 0.526 | cs | 240 | 0.00393 | HV
N2XS(FL)2Y 1x300 RM/35 64/110 kV | 144 | 0.06 | 0.144 | 0.588 | cs | 300 | 0.00393 | HV
15-AL1/3-ST1A 0.4 | 11 | 1.8769 | 0.35 | 0.105 | ol | 16 | 0.00403 | LV
24-AL1/4-ST1A 0.4 | 11.25 | 1.2012 | 0.335 | 0.14 | ol | 24 | 0.00403 | LV
48-AL1/8-ST1A 0.4 | 12.2 | 0.5939 | 0.3 | 0.21 | ol | 48 | 0.00403 | LV
94-AL1/15-ST1A 0.4 | 13.2 | 0.306 | 0.29 | 0.35 | ol | 94 | 0.00403 | LV
34-AL1/6-ST1A 10.0 | 9.7 | 0.8342 | 0.36 | 0.17 | ol | 34 | 0.00403 | MV
48-AL1/8-ST1A 10.0 | 10.1 | 0.5939 | 0.35 | 0.21 | ol | 48 | 0.00403 | MV
70-AL1/11-ST1A 10.0 | 10.4 | 0.4132 | 0.339 | 0.29 | ol | 70 | 0.00403 | MV
94-AL1/15-ST1A 10.0 | 10.75 | 0.306 | 0.33 | 0.35 | ol | 94 | 0.00403 | MV
122-AL1/20-ST1A 10.0 | 11.1 | 0.2376 | 0.323 | 0.41 | ol | 122 | 0.00403 | MV
149-AL1/24-ST1A 10.0 | 11.25 | 0.194 | 0.315 | 0.47 | ol | 149 | 0.00403 | MV
34-AL1/6-ST1A 20.0 | 9.15 | 0.8342 | 0.382 | 0.17 | ol | 34 | 0.00403 | MV
48-AL1/8-ST1A 20.0 | 9.5 | 0.5939 | 0.372 | 0.21 | ol | 48 | 0.00403 | MV
70-AL1/11-ST1A 20.0 | 9.7 | 0.4132 | 0.36 | 0.29 | ol | 70 | 0.00403 | MV
94-AL1/15-ST1A 20.0 | 10 | 0.306 | 0.35 | 0.35 | ol | 94 | 0.00403 | MV
122-AL1/20-ST1A 20.0 | 10.3 | 0.2376 | 0.344 | 0.41 | ol | 122 | 0.00403 | MV
149-AL1/24-ST1A 20.0 | 10.5 | 0.194 | 0.337 | 0.47 | ol | 149 | 0.00403 | MV
184-AL1/30-ST1A 20.0 | 10.75 | 0.1571 | 0.33 | 0.535 | ol | 184 | 0.00403 | MV
243-AL1/39-ST1A 20.0 | 11 | 0.1188 | 0.32 | 0.645 | ol | 243 | 0.00403 | MV
48-AL1/8-ST1A 110.0 | 8 | 0.5939 | 0.46 | 0.21 | ol | 48 | 0.00403 | HV
70-AL1/11-ST1A 110.0 | 8.4 | 0.4132 | 0.45 | 0.29 | ol | 70 | 0.00403 | HV
94-AL1/15-ST1A 110.0 | 8.65 | 0.306 | 0.44 | 0.35 | ol | 94 | 0.00403 | HV
122-AL1/20-ST1A 110.0 | 8.5 | 0.2376 | 0.43 | 0.41 | ol | 122 | 0.00403 | HV
149-AL1/24-ST1A 110.0 | 8.75 | 0.194 | 0.41 | 0.47 | ol | 149 | 0.00403 | HV
184-AL1/30-ST1A 110.0 | 8.8 | 0.1571 | 0.4 | 0.535 | ol | 184 | 0.00403 | HV
243-AL1/39-ST1A 110.0 | 9 | 0.1188 | 0.39 | 0.645 | ol | 243 | 0.00403 | HV
305-AL1/39-ST1A 110.0 | 9.2 | 0.0949 | 0.38 | 0.74 | ol | 305 | 0.00403 | HV
490-AL1/64-ST1A 110.0 | 9.75 | 0.059 | 0.37 | 0.96 | ol | 490 | 0.00403 | HV
679-AL1/86-ST1A 110.0 | 9.95 | 0.042 | 0.36 | 1.15 | ol | 679 | 0.00403 | HV
490-AL1/64-ST1A 220.0 | 10 | 0.059 | 0.285 | 0.96 | ol | 490 | 0.00403 | HV
679-AL1/86-ST1A 220.0 | 11.7 | 0.042 | 0.275 | 1.15 | ol | 679 | 0.00403 | HV
490-AL1/64-ST1A 380.0 | 11 | 0.059 | 0.253 | 0.96 | ol | 490 | 0.00403 | HV
679-AL1/86-ST1A 380.0 | 14.6 | 0.042 | 0.25 | 1.15 | ol | 679 | 0.00403 | HV

## trafo_std_types
| i0_percent | pfe_kw | vkr_percent | sn_mva | vn_lv_kv | vn_hv_kv | vk_percent | shift_degree | vector_group | tap_side | tap_neutral | tap_min | tap_max | tap_step_degree | tap_step_percent | tap_phase_shifter
160 MVA 380/110 kV | 0.06 | 60 | 0.25 | 160 | 110 | 380 | 12.2 | 0 | Yy0 | hv | 0 | -9 | 9 | 0 | 1.5 | FALSE
100 MVA 220/110 kV | 0.06 | 55 | 0.26 | 100 | 110 | 220 | 12 | 0 | Yy0 | hv | 0 | -9 | 9 | 0 | 1.5 | FALSE
63 MVA 110/20 kV | 0.04 | 22 | 0.32 | 63 | 20 | 110 | 18 | 150 | YNd5 | hv | 0 | -9 | 9 | 0 | 1.5 | FALSE
40 MVA 110/20 kV | 0.05 | 18 | 0.34 | 40 | 20 | 110 | 16.2 | 150 | YNd5 | hv | 0 | -9 | 9 | 0 | 1.5 | FALSE
25 MVA 110/20 kV | 0.07 | 14 | 0.41 | 25 | 20 | 110 | 12 | 150 | YNd5 | hv | 0 | -9 | 9 | 0 | 1.5 | FALSE
63 MVA 110/10 kV | 0.04 | 22 | 0.32 | 63 | 10 | 110 | 18 | 150 | YNd5 | hv | 0 | -9 | 9 | 0 | 1.5 | FALSE
40 MVA 110/10 kV | 0.05 | 18 | 0.34 | 40 | 10 | 110 | 16.2 | 150 | YNd5 | hv | 0 | -9 | 9 | 0 | 1.5 | FALSE
25 MVA 110/10 kV | 0.07 | 14 | 0.41 | 25 | 10 | 110 | 12 | 150 | YNd5 | hv | 0 | -9 | 9 | 0 | 1.5 | FALSE
0.25 MVA 20/0.4 kV | 0.32 | 0.8 | 1.44 | 0.25 | 0.4 | 20 | 6 | 150 | Yzn5 | hv | 0 | -2 | 2 | 0 | 2.5 | FALSE
0.4 MVA 20/0.4 kV | 0.3375 | 1.35 | 1.425 | 0.4 | 0.4 | 20 | 6 | 150 | Dyn5 | hv | 0 | -2 | 2 | 0 | 2.5 | FALSE
0.63 MVA 20/0.4 kV | 0.2619 | 1.65 | 1.206 | 0.63 | 0.4 | 20 | 6 | 150 | Dyn5 | hv | 0 | -2 | 2 | 0 | 2.5 | FALSE
0.25 MVA 10/0.4 kV | 0.24 | 0.6 | 1.2 | 0.25 | 0.4 | 10 | 4 | 150 | Dyn5 | hv | 0 | -2 | 2 | 0 | 2.5 | FALSE
0.4 MVA 10/0.4 kV | 0.2375 | 0.95 | 1.325 | 0.4 | 0.4 | 10 | 4 | 150 | Dyn5 | hv | 0 | -2 | 2 | 0 | 2.5 | FALSE
0.63 MVA 10/0.4 kV | 0.1873 | 1.18 | 1.0794 | 0.63 | 0.4 | 10 | 4 | 150 | Dyn5 | hv | 0 | -2 | 2 | 0 | 2.5 | FALSE

## trafo3w_std_types
| sn_hv_mva | sn_mv_mva | sn_lv_mva | vn_hv_kv | vn_mv_kv | vn_lv_kv | vk_hv_percent | vk_mv_percent | vk_lv_percent | vkr_hv_percent | vkr_mv_percent | vkr_lv_percent | pfe_kw | i0_percent | shift_mv_degree | shift_lv_degree | vector_group | tap_side | tap_neutral | tap_min | tap_max | tap_step_percent
63/25/38 MVA 110/20/10 kV | 63 | 25 | 38 | 110 | 20 | 10 | 10.4 | 10.4 | 10.4 | 0.28 | 0.32 | 0.35 | 35 | 0.89 | 0 | 0 | YN0yn0yn0 | hv | 0 | -10 | 10 | 1.2
63/25/38 MVA 110/10/10 kV | 63 | 25 | 38 | 110 | 10 | 10 | 10.4 | 10.4 | 10.4 | 0.28 | 0.32 | 0.35 | 35 | 0.89 | 0 | 0 | YN0yn0yn0 | hv | 0 | -10 | 10 | 1.2

## fuse_std_types
| fuse_type | i_rated_a | t_avg | t_min | t_total | x_avg | x_min | x_total
HV 100A | HV 100A | 100 | 0 | [10.0, 3.64, 0.854, 0.281, 0.1, 0.0531, 0.022, 0.01] | [10.0, 4.267, 1.21, 0.403, 0.1, 0.058, 0.022, 0.01] | 0 | [300.0, 350.0, 450.0, 550.0, 700.0, 850.0, 1200.0, 1752.0] | [600.0, 700.0, 900.0, 1150.0, 1665.0, 2000.0, 3000.0, 4313.0]
HV 10A | HV 10A | 10 | 0 | [10.0, 1675.0, 0.344, 0.156, 0.1, 0.0417, 0.0171, 0.01] | [10.0, 1.3, 0.3, 0.155, 0.1, 0.0555, 0.023, 0.01] | 0 | [30.0, 32.0, 35.0, 37.0, 39.0, 50.0, 70.0, 88.0] | [60.0, 70.0, 80.0, 87.0, 94.0, 110.0, 150.0, 216.0]
HV 125A | HV 125A | 125 | 0 | [10.0, 1.82, 0.344, 0.1, 0.0467, 0.0269, 0.01] | [10.0, 2.478, 0.426, 0.1, 0.0427, 0.0211, 0.01] | 0 | [375.0, 500.0, 700.0, 925.0, 1200.0, 1500.0, 2341.0] | [750.0, 1000.0, 1500.0, 2200.0, 3000.0, 4000.0, 5765.0]
HV 160A | HV 160A | 160 | 0 | [10.0, 4.15, 1.03, 0.198, 0.1, 0.051, 0.0172, 0.01] | [10.0, 2.3, 0.734, 0.274, 0.1, 0.046, 0.0177, 0.01] | 0 | [480.0, 550.0, 700.0, 1000.0, 1260.0, 1600.0, 2500.0, 3227.0] | [960.0, 1300.0, 1700.0, 2200.0, 2996.0, 4000.0, 6000.0, 7946.0]
HV 16A | HV 16A | 16 | 0 | [10.0, 0.352, 0.164, 0.1, 0.0649, 0.0342, 0.01] | [10.0, 2.34, 0.722, 0.181, 0.1, 0.055, 0.0296, 0.01] | 0 | [48.0, 60.0, 65.0, 71.0, 80.0, 100.0, 162.0] | [96.0, 110.0, 125.0, 150.0, 168.0, 200.0, 250.0, 398.0]
HV 200A | HV 200A | 200 | 0 | [10.0, 4.267, 1.21, 0.403, 0.1, 0.058, 0.022, 0.01] | [10.0, 3.73, 1.654, 0.328, 0.1, 0.0531, 0.019, 0.01] | 0 | [600.0, 700.0, 900.0, 1150.0, 1665.0, 2000.0, 3000.0, 4313.0] | [1200.0, 1500.0, 1800.0, 2700.0, 3960.0, 5000.0, 7500.0, 10620.0]
HV 20A | HV 20A | 20 | 0 | [10.0, 1.3, 0.3, 0.155, 0.1, 0.0555, 0.023, 0.01] | [10.0, 1.3, 0.161, 0.1, 0.0611, 0.0399, 0.0141, 0.01] | 0 | [60.0, 70.0, 80.0, 87.0, 94.0, 110.0, 150.0, 216.0] | [120.0, 150.0, 200.0, 223.0, 260.0, 300.0, 450.0, 532.0]
HV 25A | HV 25A | 25 | 0 | [10.0, 2.512, 0.833, 0.299, 0.1, 0.0372, 0.0223, 0.01] | [10.0, 3.125, 0.597, 0.198, 0.1, 0.0378, 0.022, 0.01] | 0 | [75.0, 82.0, 90.0, 100.0, 124.0, 170.0, 200.0, 289.0] | [150.0, 170.0, 210.0, 250.0, 294.0, 400.0, 500.0, 711.0]
HV 31.5A | HV 31.5A | 31.5 | 0 | [10.0, 2.34, 0.722, 0.181, 0.1, 0.055, 0.0296, 0.01] | [10.0, 2.84, 0.368, 0.164, 0.1, 0.0621, 0.0378, 0.0195, 0.01] | 0 | [95.0, 110.0, 125.0, 150.0, 165.0, 200.0, 250.0, 390.0] | [189.0, 220.0, 300.0, 350.0, 393.0, 450.0, 530.0, 700.0, 960.0]
HV 40A | HV 40A | 40 | 0 | [10.0, 1.3, 0.161, 0.1, 0.0611, 0.0399, 0.0141, 0.01] | [10.0, 2.05, 0.369, 0.198, 0.1, 0.051, 0.0298, 0.01] | 0 | [120.0, 150.0, 200.0, 223.0, 260.0, 300.0, 450.0, 532.0] | [240.0, 300.0, 400.0, 450.0, 530.0, 650.0, 800.0, 1311.0]
HV 50A | HV 50A | 50 | 0 | [10.0, 3.215, 0.597, 0.198, 0.1, 0.0378, 0.022, 0.01] | [10.0, 3.64, 0.854, 0.281, 0.1, 0.0531, 0.022, 0.01] | 0 | [150.0, 170.0, 210.0, 250.0, 294.0, 400.0, 500.0, 711.0] | [300.0, 350.0, 450.0, 550.0, 700.0, 850.0, 1200.0, 1752.0]
HV 6.3A | HV 6.3A | 6.3 | 0 | [10.0, 1.39, 0.344, 0.168, 0.1, 0.056, 0.0263, 0.01] | [10.0, 1.711, 0.516, 0.198, 0.1, 0.0634, 0.0303, 0.01] | 0 | [19.0, 19.5, 20.4, 20.8, 22.0, 25.0, 32.0, 48.0] | [38.0, 40.0, 43.0, 48.0, 53.0, 60.0, 75.0, 118.0]
HV 63A | HV 63A | 63 | 0 | [10.0, 2.84, 0.368, 0.164, 0.1, 0.0621, 0.0378, 0.0195, 0.01] | [10.0, 1.82, 0.344, 0.1, 0.0467, 0.0269, 0.01] | 0 | [189.0, 220.0, 300.0, 350.0, 393.0, 450.0, 530.0, 700.0, 961.0] | [378.0, 500.0, 700.0, 934.0, 1200.0, 1500.0, 2366.0]
HV 80A | HV 80A | 80 | 0 | [10.0, 2.05, 0.369, 0.198, 0.1, 0.051, 0.0298, 0.01] | [10.0, 4.15, 1.03, 0.198, 0.1, 0.051, 0.0172, 0.01] | 0 | [240.0, 300.0, 400.0, 450.0, 530.0, 650.0, 800.0, 1311.0] | [480.0, 550.0, 700.0, 1000.0, 1260.0, 1600.0, 2500.0, 3227.0]
Siemens NH-1-100 | Siemens NH-1-100 | 100 | [5400.0, 2000.0, 400.0, 20.0, 1.0, 0.2, 0.012, 0.004] | 0 | 0 | [150.0, 190.0, 250.0, 430.0, 900.0, 1250.0, 2700.0, 3600.0] | 0 | 0
Siemens NH-1-125 | Siemens NH-1-125 | 125 | [4800.0, 120.0, 7.0, 0.1, 0.004] | 0 | 0 | [180.0, 400.0, 740.0, 2000.0, 4250.0] | 0 | 0
Siemens NH-1-16 | Siemens NH-1-16 | 16 | [4000.0, 400.0, 2.0, 0.1, 0.04, 0.01] | 0 | 0 | [26.0, 35.0, 75.0, 150.0, 200.0, 300.0] | 0 | 0
Siemens NH-1-160 | Siemens NH-1-160 | 160 | [4800.0, 120.0, 7.0, 0.1, 0.004] | 0 | 0 | [210.0, 500.0, 900.0, 2300.0, 5000.0] | 0 | 0
Siemens NH-1-25 | Siemens NH-1-25 | 25 | [4000.0, 1000.0, 10.0, 0.2, 0.02, 0.01] | 0 | 0 | [40.0, 50.0, 100.0, 210.0, 400.0, 500.0] | 0 | 0
Siemens NH-1-50 | Siemens NH-1-50 | 50 | [4000.0, 40.0, 4.0, 1.0, 0.02, 0.01] | 0 | 0 | [86.0, 200.0, 300.0, 400.0, 1000.0, 1280.0] | 0 | 0
Siemens NH-1-63 | Siemens NH-1-63 | 63 | [4000.0, 100.0, 10.0, 2.0, 0.04, 0.01] | 0 | 0 | [100.0, 200.0, 300.0, 400.0, 1000.0, 1500.0] | 0 | 0
Siemens NH-1-80 | Siemens NH-1-80 | 80 | [4800.0, 120.0, 7.0, 0.1, 0.01] | 0 | 0 | [150.58, 250.0, 450.0, 1150.0, 2470.0] | 0 | 0
Siemens NH-2-1000 | Siemens NH-2-1000 | 1000 | [4800.0, 120.0, 7.0, 0.1, 0.004] | 0 | 0 | [1900.0, 3500.0, 8400.0, 24000.0, 52000.0] | 0 | 0
Siemens NH-2-200 | Siemens NH-2-200 | 200 | [4800.0, 120.0, 7.0, 0.1, 0.004] | 0 | 0 | [280.0, 650.0, 1200.0, 3000.0, 7000.0] | 0 | 0
Siemens NH-2-224 | Siemens NH-2-224 | 224 | [4800.0, 120.0, 7.0, 0.2, 0.04, 0.004] | 0 | 0 | [400.0, 750.0, 1453.0, 3025.0, 4315.0, 7600.0] | 0 | 0
Siemens NH-2-250 | Siemens NH-2-250 | 250 | [4800.0, 120.0, 7.0, 0.1, 0.004] | 0 | 0 | [450.0, 800.0, 1650.0, 4000.0, 8500.0] | 0 | 0
Siemens NH-2-315 | Siemens NH-2-315 | 315 | [4800.0, 120.0, 7.0, 0.1, 0.004] | 0 | 0 | [550.0, 920.0, 1900.0, 5000.0, 11000.0] | 0 | 0
Siemens NH-2-355 | Siemens NH-2-355 | 355 | [4800.0, 120.0, 6.0, 0.1, 0.004] | 0 | 0 | [650.0, 1116.27, 2350.0, 5840.0, 12790.0] | 0 | 0
Siemens NH-2-400 | Siemens NH-2-400 | 400 | [4800.0, 120.0, 7.0, 0.1, 0.004] | 0 | 0 | [720.0, 1350.0, 2800.0, 6500.0, 15000.0] | 0 | 0
Siemens NH-2-425 | Siemens NH-2-425 | 425 | [4800.0, 120.0, 7.0, 0.1, 0.004] | 0 | 0 | [850.0, 1500.0, 3050.0, 7500.0, 16500.0] | 0 | 0
Siemens NH-2-630 | Siemens NH-2-630 | 630 | [4800.0, 120.0, 7.0, 0.1, 0.004] | 0 | 0 | [1200.0, 2000.0, 4800.0, 12000.0, 26000.0] | 0 | 0

## dtypes
| element | column | dtype
0 | bus | name | object
1 | bus | vn_kv | float64
2 | bus | type | object
3 | bus | zone | object
4 | bus | in_service | bool
5 | load | name | object
6 | load | bus | uint32
7 | load | p_mw | float64
8 | load | q_mvar | float64
9 | load | const_z_percent | float64
10 | load | const_i_percent | float64
11 | load | sn_mva | float64
12 | load | scaling | float64
13 | load | in_service | bool
14 | load | type | object
15 | ext_grid | name | object
16 | ext_grid | bus | uint32
17 | ext_grid | vm_pu | float64
18 | ext_grid | va_degree | float64
19 | ext_grid | slack_weight | float64
20 | ext_grid | in_service | bool
21 | line | name | object
22 | line | std_type | object
23 | line | from_bus | uint32
24 | line | to_bus | uint32
25 | line | length_km | float64
26 | line | r_ohm_per_km | float64
27 | line | x_ohm_per_km | float64
28 | line | c_nf_per_km | float64
29 | line | g_us_per_km | float64
30 | line | max_i_ka | float64
31 | line | df | float64
32 | line | parallel | uint32
33 | line | type | object
34 | line | in_service | bool
35 | trafo | name | object
36 | trafo | std_type | object
37 | trafo | hv_bus | uint32
38 | trafo | lv_bus | uint32
39 | trafo | sn_mva | float64
40 | trafo | vn_hv_kv | float64
41 | trafo | vn_lv_kv | float64
42 | trafo | vk_percent | float64
43 | trafo | vkr_percent | float64
44 | trafo | pfe_kw | float64
45 | trafo | i0_percent | float64
46 | trafo | shift_degree | float64
47 | trafo | tap_side | object
48 | trafo | tap_neutral | int32
49 | trafo | tap_min | int32
50 | trafo | tap_max | int32
51 | trafo | tap_step_percent | float64
52 | trafo | tap_step_degree | float64
53 | trafo | tap_pos | int32
54 | trafo | tap_phase_shifter | bool
55 | trafo | parallel | uint32
56 | trafo | df | float64
57 | trafo | in_service | bool
58 | line_geodata | coords | object
59 | bus_geodata | x | float64
60 | bus_geodata | y | float64
61 | bus_geodata | coords | object

## parameters
| version | format_version | converged | OPF_converged | name | f_hz | sn_mva
0 | 2.14.6 | 2.14.0 | FALSE | FALSE |  | 50 | 1