## bus
| name | vn_kv | type | zone | in_service
0 | bus_LV_4163-33_0_3_node_0 | 0.4 | n |  | TRUE
1 | bus_LV_4163-33_0_3_node_1 | 0.4 | n |  | TRUE
2 | bus_LV_4163-33_0_3_node_2 | 0.4 | n |  | TRUE
3 | bus_LV_4163-33_0_3_node_3 | 0.4 | n |  | TRUE
4 | bus_LV_4163-33_0_3_node_4 | 0.4 | n |  | TRUE
5 | bus_LV_4163-33_0_3_node_5 | 0.4 | n |  | TRUE
6 | bus_LV_4163-33_0_3_node_6 | 0.4 | n |  | TRUE
7 | bus_LV_4163-33_0_3_node_44 | 0.4 | n |  | TRUE
8 | bus_LV_4163-33_0_3_node_48 | 0.4 | n |  | TRUE
9 | bus_LV_4163-33_0_3_node_45 | 0.4 | n |  | TRUE
10 | bus_LV_4163-33_0_3_node_43 | 0.4 | n |  | TRUE
11 | bus_LV_4163-33_0_3_node_49 | 0.4 | n |  | TRUE
12 | bus_LV_4163-33_0_3_node_61 | 0.4 | n |  | TRUE
13 | bus_LV_4163-33_0_3_node_51 | 0.4 | n |  | TRUE
14 | bus_LV_4163-33_0_3_node_50 | 0.4 | n |  | TRUE
15 | bus_LV_4163-33_0_3_node_46 | 0.4 | n |  | TRUE
16 | bus_LV_4163-33_0_3_node_7 | 0.4 | n |  | TRUE
17 | bus_LV_4163-33_0_3_node_8 | 0.4 | n |  | TRUE
18 | bus_LV_4163-33_0_3_node_9 | 0.4 | n |  | TRUE
19 | bus_LV_4163-33_0_3_node_20 | 0.4 | n |  | TRUE
20 | bus_LV_4163-33_0_3_node_21 | 0.4 | n |  | TRUE
21 | bus_LV_4163-33_0_3_node_10 | 0.4 | n |  | TRUE
22 | bus_LV_4163-33_0_3_node_11 | 0.4 | n |  | TRUE
23 | bus_LV_4163-33_0_3_node_12 | 0.4 | n |  | TRUE
24 | bus_LV_4163-33_0_3_node_13 | 0.4 | n |  | TRUE
25 | bus_LV_4163-33_0_3_node_14 | 0.4 | n |  | TRUE
26 | bus_LV_4163-33_0_3_node_15 | 0.4 | n |  | TRUE
27 | bus_LV_4163-33_0_3_node_34 | 0.4 | n |  | TRUE
28 | bus_LV_4163-33_0_3_node_25 | 0.4 | n |  | TRUE
29 | bus_LV_4163-33_0_3_node_30 | 0.4 | n |  | TRUE
30 | bus_LV_4163-33_0_3_node_27 | 0.4 | n |  | TRUE
31 | bus_LV_4163-33_0_3_node_35 | 0.4 | n |  | TRUE
32 | bus_LV_4163-33_0_3_node_23 | 0.4 | n |  | TRUE
33 | bus_LV_4163-33_0_3_node_31 | 0.4 | n |  | TRUE
34 | bus_LV_4163-33_0_3_node_28 | 0.4 | n |  | TRUE
35 | bus_LV_4163-33_0_3_node_16 | 0.4 | n |  | TRUE
36 | bus_LV_4163-33_0_3_node_17 | 0.4 | n |  | TRUE
37 | bus_LV_4163-33_0_3_node_18 | 0.4 | n |  | TRUE
38 | bus_LV_4163-33_0_3_node_19 | 0.4 | n |  | TRUE
39 | bus_LV_4163-33_0_3_node_29 | 0.4 | n |  | TRUE
40 | bus_LV_4163-33_0_3_node_26 | 0.4 | n |  | TRUE
41 | bus_LV_4163-33_0_3_node_32 | 0.4 | n |  | TRUE
42 | bus_LV_4163-33_0_3_node_33 | 0.4 | n |  | TRUE
43 | bus_LV_4163-33_0_3_node_22 | 0.4 | n |  | TRUE
44 | bus_LV_4163-33_0_3_node_24 | 0.4 | n |  | TRUE
45 | bus_LV_4163-33_0_3_node_53 | 0.4 | n |  | TRUE
46 | bus_LV_4163-33_0_3_node_54 | 0.4 | n |  | TRUE
47 | bus_LV_4163-33_0_3_node_36 | 0.4 | n |  | TRUE
48 | bus_LV_4163-33_0_3_node_37 | 0.4 | n |  | TRUE
49 | bus_LV_4163-33_0_3_node_38 | 0.4 | n |  | TRUE
50 | bus_LV_4163-33_0_3_node_39 | 0.4 | n |  | TRUE
51 | bus_LV_4163-33_0_3_node_40 | 0.4 | n |  | TRUE
52 | bus_LV_4163-33_0_3_node_41 | 0.4 | n |  | TRUE
53 | bus_LV_4163-33_0_3_node_42 | 0.4 | n |  | TRUE
54 | bus_LV_4163-33_0_3_node_55 | 0.4 | n |  | TRUE
55 | bus_LV_4163-33_0_3_node_63 | 0.4 | n |  | TRUE
56 | bus_LV_4163-33_0_3_node_47 | 0.4 | n |  | TRUE
57 | bus_LV_4163-33_0_3_node_62 | 0.4 | n |  | TRUE
58 | bus_LV_4163-33_0_3_node_69 | 0.4 | n |  | TRUE
59 | bus_LV_4163-33_0_3_node_67 | 0.4 | n |  | TRUE
60 | bus_LV_4163-33_0_3_node_66 | 0.4 | n |  | TRUE
61 | bus_LV_4163-33_0_3_node_56 | 0.4 | n |  | TRUE
62 | bus_LV_4163-33_0_3_node_58 | 0.4 | n |  | TRUE
63 | bus_LV_4163-33_0_3_node_59 | 0.4 | n |  | TRUE
64 | bus_LV_4163-33_0_3_node_60 | 0.4 | n |  | TRUE
65 | bus_LV_4163-33_0_3_node_68 | 0.4 | n |  | TRUE
66 | bus_LV_4163-33_0_3_node_64 | 0.4 | n |  | TRUE
67 | bus_LV_4163-33_0_3_node_65 | 0.4 | n |  | TRUE
68 | bus_MV_304_0_node_72 | 20 | n |  | TRUE

## load
| name | bus | p_mw | q_mvar | const_z_percent | const_i_percent | sn_mva | scaling | in_service | type
0 | LV_4163-33_0_3_load_0 | 0 | 0.028033 | 0.0070258 | 0 | 0 |  | 1 | TRUE | wye
1 | LV_4163-33_0_3_load_1 | 1 | 0.0018326 | 0.0004593 | 0 | 0 |  | 1 | TRUE | wye
2 | LV_4163-33_0_3_load_2 | 2 | 0.015312 | 0.0038376 | 0 | 0 |  | 1 | TRUE | wye
3 | LV_4163-33_0_3_load_6 | 6 | 0.0024751 | 0.00062033 | 0 | 0 |  | 1 | TRUE | wye
4 | LV_4163-33_0_3_load_45 | 9 | 0.00056617 | 0.0001419 | 0 | 0 |  | 1 | TRUE | wye
5 | LV_4163-33_0_3_load_43 | 10 | 0.0016155 | 0.00040488 | 0 | 0 |  | 1 | TRUE | wye
6 | LV_4163-33_0_3_load_61 | 12 | 0.00081017 | 0.00020305 | 0 | 0 |  | 1 | TRUE | wye
7 | LV_4163-33_0_3_load_50 | 14 | 0.0023147 | 0.00058011 | 0 | 0 |  | 1 | TRUE | wye
8 | LV_4163-33_0_3_load_46 | 15 | 0.00058918 | 0.00014766 | 0 | 0 |  | 1 | TRUE | wye
9 | LV_4163-33_0_3_load_7 | 16 | 0.0018033 | 0.00045194 | 0 | 0 |  | 1 | TRUE | wye
10 | LV_4163-33_0_3_load_8 | 17 | 0.0031734 | 0.00079533 | 0 | 0 |  | 1 | TRUE | wye
11 | LV_4163-33_0_3_load_9 | 18 | 0.0017892 | 0.00044842 | 0 | 0 |  | 1 | TRUE | wye
12 | LV_4163-33_0_3_load_20 | 19 | 0.0020036 | 0.00050215 | 0 | 0 |  | 1 | TRUE | wye
13 | LV_4163-33_0_3_load_21 | 20 | 0.0043048 | 0.0010789 | 0 | 0 |  | 1 | TRUE | wye
14 | LV_4163-33_0_3_load_10 | 21 | 0.0022677 | 0.00056833 | 0 | 0 |  | 1 | TRUE | wye
15 | LV_4163-33_0_3_load_11 | 22 | 0.0020874 | 0.00052315 | 0 | 0 |  | 1 | TRUE | wye
16 | LV_4163-33_0_3_load_13 | 24 | 0.0046812 | 0.0011732 | 0 | 0 |  | 1 | TRUE | wye
17 | LV_4163-33_0_3_load_34 | 27 | 0.0030684 | 0.000769 | 0 | 0 |  | 1 | TRUE | wye
18 | LV_4163-33_0_3_load_30 | 29 | 0.003484 | 0.00087317 | 0 | 0 |  | 1 | TRUE | wye
19 | LV_4163-33_0_3_load_27 | 30 | 0.0039157 | 0.00098138 | 0 | 0 |  | 1 | TRUE | wye
20 | LV_4163-33_0_3_load_35 | 31 | 0.0019454 | 0.00048756 | 0 | 0 |  | 1 | TRUE | wye
21 | LV_4163-33_0_3_load_23 | 32 | 0.0095475 | 0.0023928 | 0 | 0 |  | 1 | TRUE | wye
22 | LV_4163-33_0_3_load_31 | 33 | 0.0036787 | 0.00092197 | 0 | 0 |  | 1 | TRUE | wye
23 | LV_4163-33_0_3_load_28 | 34 | 0.0041471 | 0.0010394 | 0 | 0 |  | 1 | TRUE | wye
24 | LV_4163-33_0_3_load_16 | 35 | 0.0023086 | 0.00057858 | 0 | 0 |  | 1 | TRUE | wye
25 | LV_4163-33_0_3_load_17 | 36 | 0.0020276 | 0.00050817 | 0 | 0 |  | 1 | TRUE | wye
26 | LV_4163-33_0_3_load_18 | 37 | 0.001732 | 0.00043409 | 0 | 0 |  | 1 | TRUE | wye
27 | LV_4163-33_0_3_load_19 | 38 | 0.0023976 | 0.0006009 | 0 | 0 |  | 1 | TRUE | wye
28 | LV_4163-33_0_3_load_29 | 39 | 0.0017699 | 0.00044358 | 0 | 0 |  | 1 | TRUE | wye
29 | LV_4163-33_0_3_load_32 | 41 | 0.0014851 | 0.0003722 | 0 | 0 |  | 1 | TRUE | wye
30 | LV_4163-33_0_3_load_33 | 42 | 0.015067 | 0.0037763 | 0 | 0 |  | 1 | TRUE | wye
31 | LV_4163-33_0_3_load_22 | 43 | 0.0042833 | 0.0010735 | 0 | 0 |  | 1 | TRUE | wye
32 | LV_4163-33_0_3_load_24 | 44 | 0.0045824 | 0.0011485 | 0 | 0 |  | 1 | TRUE | wye
33 | LV_4163-33_0_3_load_53 | 45 | 0.0024721 | 0.00061957 | 0 | 0 |  | 1 | TRUE | wye
34 | LV_4163-33_0_3_load_54 | 46 | 0.0013879 | 0.00034783 | 0 | 0 |  | 1 | TRUE | wye
35 | LV_4163-33_0_3_load_36 | 47 | 0.0017178 | 0.00043052 | 0 | 0 |  | 1 | TRUE | wye
36 | LV_4163-33_0_3_load_37 | 48 | 0.0018865 | 0.00047281 | 0 | 0 |  | 1 | TRUE | wye
37 | LV_4163-33_0_3_load_38 | 49 | 0.0043905 | 0.0011004 | 0 | 0 |  | 1 | TRUE | wye
38 | LV_4163-33_0_3_load_39 | 50 | 0.0023534 | 0.00058981 | 0 | 0 |  | 1 | TRUE | wye
39 | LV_4163-33_0_3_load_42 | 53 | 0.0015309 | 0.00038369 | 0 | 0 |  | 1 | TRUE | wye
40 | LV_4163-33_0_3_load_55 | 54 | 0.0068662 | 0.0017208 | 0 | 0 |  | 1 | TRUE | wye
41 | LV_4163-33_0_3_load_63 | 55 | 0.00049958 | 0.00012521 | 0 | 0 |  | 1 | TRUE | wye
42 | LV_4163-33_0_3_load_47 | 56 | 0.0064152 | 0.0016078 | 0 | 0 |  | 1 | TRUE | wye
43 | LV_4163-33_0_3_load_62 | 57 | 0.0013298 | 0.00033329 | 0 | 0 |  | 1 | TRUE | wye
44 | LV_4163-33_0_3_load_69 | 58 | 0.00056446 | 0.00014147 | 0 | 0 |  | 1 | TRUE | wye
45 | LV_4163-33_0_3_load_67 | 59 | 0.00039722 | 9.9554e-05 | 0 | 0 |  | 1 | TRUE | wye
46 | LV_4163-33_0_3_load_66 | 60 | 0.00043224 | 0.00010833 | 0 | 0 |  | 1 | TRUE | wye
47 | LV_4163-33_0_3_load_56 | 61 | 0.0059964 | 0.0015028 | 0 | 0 |  | 1 | TRUE | wye
48 | LV_4163-33_0_3_load_59 | 63 | 0.001739 | 0.00043584 | 0 | 0 |  | 1 | TRUE | wye
49 | LV_4163-33_0_3_load_60 | 64 | 0.0024046 | 0.00060265 | 0 | 0 |  | 1 | TRUE | wye
50 | LV_4163-33_0_3_load_68 | 65 | 0.0065351 | 0.0016378 | 0 | 0 |  | 1 | TRUE | wye
51 | LV_4163-33_0_3_load_64 | 66 | 0.0014077 | 0.00035281 | 0 | 0 |  | 1 | TRUE | wye
52 | LV_4163-33_0_3_load_65 | 67 | 0.0051678 | 0.0012952 | 0 | 0 |  | 1 | TRUE | wye

## ext_grid
| name | bus | vm_pu | va_degree | slack_weight | in_service
0 |  | 49 | 1 | 0 | 1 | TRUE

## line
| name | std_type | from_bus | to_bus | length_km | r_ohm_per_km | x_ohm_per_km | c_nf_per_km | g_us_per_km | max_i_ka | df | parallel | type | in_service
0 | LV_4163-33_0_3_line_0 | NAYY 4x150 SE | 0 | 1 | 0.03149 | 0.208 | 0.08 | 261 | 0 | 0.27 | 1 | 2 | cs | TRUE
1 | LV_4163-33_0_3_line_1 | NAYY 4x150 SE | 0 | 2 | 0.015844 | 0.208 | 0.08 | 261 | 0 | 0.27 | 1 | 2 | cs | TRUE
2 | LV_4163-33_0_3_line_2 | NAYY 4x150 SE | 1 | 3 | 0.039325 | 0.208 | 0.08 | 261 | 0 | 0.27 | 1 | 2 | cs | TRUE
3 | LV_4163-33_0_3_line_3 | NAYY 4x150 SE | 2 | 4 | 0.02195 | 0.208 | 0.08 | 261 | 0 | 0.27 | 1 | 2 | cs | TRUE
4 | LV_4163-33_0_3_line_4 | NAYY 4x150 SE | 3 | 5 | 0.006658 | 0.208 | 0.08 | 261 | 0 | 0.27 | 1 | 2 | cs | TRUE
5 | LV_4163-33_0_3_line_5 | NAYY 4x150 SE | 3 | 6 | 0.029414 | 0.208 | 0.08 | 261 | 0 | 0.27 | 1 | 1 | cs | TRUE
6 | LV_4163-33_0_3_line_6 | NAYY 4x150 SE | 4 | 7 | 0.004657 | 0.208 | 0.08 | 261 | 0 | 0.27 | 1 | 2 | cs | TRUE
7 | LV_4163-33_0_3_line_7 | NAYY 4x150 SE | 5 | 8 | 0.050537 | 0.208 | 0.08 | 261 | 0 | 0.27 | 1 | 1 | cs | TRUE
8 | LV_4163-33_0_3_line_8 | NAYY 4x150 SE | 5 | 9 | 0.021694 | 0.208 | 0.08 | 261 | 0 | 0.27 | 1 | 2 | cs | TRUE
9 | LV_4163-33_0_3_line_9 | NAYY 4x150 SE | 7 | 10 | 0.053454 | 0.208 | 0.08 | 261 | 0 | 0.27 | 1 | 2 | cs | TRUE
10 | LV_4163-33_0_3_line_10 | NAYY 4x150 SE | 8 | 11 | 0.02137 | 0.208 | 0.08 | 261 | 0 | 0.27 | 1 | 1 | cs | TRUE
11 | LV_4163-33_0_3_line_11 | NAYY 4x150 SE | 8 | 12 | 0.019612 | 0.208 | 0.08 | 261 | 0 | 0.27 | 1 | 1 | cs | TRUE
12 | LV_4163-33_0_3_line_12 | NAYY 4x150 SE | 9 | 15 | 0.00017501 | 0.208 | 0.08 | 261 | 0 | 0.27 | 1 | 2 | cs | TRUE
13 | LV_4163-33_0_3_line_13 | NAYY 4x150 SE | 10 | 28 | 0.033015 | 0.208 | 0.08 | 261 | 0 | 0.27 | 1 | 1 | cs | TRUE
14 | LV_4163-33_0_3_line_14 | NAYY 4x150 SE | 11 | 13 | 0.082341 | 0.208 | 0.08 | 261 | 0 | 0.27 | 1 | 1 | cs | TRUE
15 | LV_4163-33_0_3_line_15 | NAYY 4x150 SE | 11 | 14 | 0.036054 | 0.208 | 0.08 | 261 | 0 | 0.27 | 1 | 1 | cs | TRUE
16 | LV_4163-33_0_3_line_16 | NAYY 4x150 SE | 13 | 58 | 0.041445 | 0.208 | 0.08 | 261 | 0 | 0.27 | 1 | 1 | cs | TRUE
17 | LV_4163-33_0_3_line_17 | NAYY 4x150 SE | 13 | 59 | 0.0053659 | 0.208 | 0.08 | 261 | 0 | 0.27 | 1 | 1 | cs | TRUE
18 | LV_4163-33_0_3_line_18 | NAYY 4x150 SE | 15 | 56 | 0.010151 | 0.208 | 0.08 | 261 | 0 | 0.27 | 1 | 2 | cs | TRUE
19 | LV_4163-33_0_3_line_19 | NAYY 4x150 SE | 16 | 17 | 0.0070216 | 0.208 | 0.08 | 261 | 0 | 0.27 | 1 | 1 | cs | TRUE
20 | LV_4163-33_0_3_line_20 | NAYY 4x150 SE | 17 | 18 | 0.017917 | 0.208 | 0.08 | 261 | 0 | 0.27 | 1 | 1 | cs | TRUE
21 | LV_4163-33_0_3_line_21 | NAYY 4x150 SE | 18 | 19 | 0.013053 | 0.208 | 0.08 | 261 | 0 | 0.27 | 1 | 1 | cs | TRUE
22 | LV_4163-33_0_3_line_22 | NAYY 4x150 SE | 19 | 20 | 0.0077178 | 0.208 | 0.08 | 261 | 0 | 0.27 | 1 | 1 | cs | TRUE
23 | LV_4163-33_0_3_line_23 | NAYY 4x150 SE | 20 | 40 | 0.029226 | 0.208 | 0.08 | 261 | 0 | 0.27 | 1 | 1 | cs | TRUE
24 | LV_4163-33_0_3_line_24 | NAYY 4x150 SE | 21 | 22 | 0.0089741 | 0.208 | 0.08 | 261 | 0 | 0.27 | 1 | 1 | cs | TRUE
25 | LV_4163-33_0_3_line_25 | NAYY 4x150 SE | 21 | 23 | 0.020179 | 0.208 | 0.08 | 261 | 0 | 0.27 | 1 | 1 | cs | TRUE
26 | LV_4163-33_0_3_line_26 | NAYY 4x150 SE | 22 | 24 | 0.039106 | 0.208 | 0.08 | 261 | 0 | 0.27 | 1 | 1 | cs | TRUE
27 | LV_4163-33_0_3_line_27 | NAYY 4x150 SE | 23 | 25 | 0.027382 | 0.208 | 0.08 | 261 | 0 | 0.27 | 1 | 1 | cs | TRUE
28 | LV_4163-33_0_3_line_28 | NAYY 4x150 SE | 23 | 26 | 0.047778 | 0.208 | 0.08 | 261 | 0 | 0.27 | 1 | 1 | cs | TRUE
29 | LV_4163-33_0_3_line_29 | NAYY 4x150 SE | 24 | 27 | 0.018575 | 0.208 | 0.08 | 261 | 0 | 0.27 | 1 | 1 | cs | TRUE
30 | LV_4163-33_0_3_line_30 | NAYY 4x150 SE | 25 | 28 | 0.035369 | 0.208 | 0.08 | 261 | 0 | 0.27 | 1 | 1 | cs | TRUE
31 | LV_4163-33_0_3_line_31 | NAYY 4x150 SE | 25 | 29 | 0.036966 | 0.208 | 0.08 | 261 | 0 | 0.27 | 1 | 1 | cs | TRUE
32 | LV_4163-33_0_3_line_32 | NAYY 4x150 SE | 26 | 30 | 0.015194 | 0.208 | 0.08 | 261 | 0 | 0.27 | 1 | 1 | cs | TRUE
33 | LV_4163-33_0_3_line_33 | NAYY 4x150 SE | 27 | 31 | 0.004893 | 0.208 | 0.08 | 261 | 0 | 0.27 | 1 | 1 | cs | TRUE
34 | LV_4163-33_0_3_line_34 | NAYY 4x150 SE | 28 | 32 | 0.030358 | 0.208 | 0.08 | 261 | 0 | 0.27 | 1 | 1 | cs | TRUE
35 | LV_4163-33_0_3_line_35 | NAYY 4x150 SE | 29 | 33 | 0.030738 | 0.208 | 0.08 | 261 | 0 | 0.27 | 1 | 1 | cs | TRUE
36 | LV_4163-33_0_3_line_36 | NAYY 4x150 SE | 30 | 34 | 0.022371 | 0.208 | 0.08 | 261 | 0 | 0.27 | 1 | 1 | cs | TRUE
37 | LV_4163-33_0_3_line_37 | NAYY 4x150 SE | 32 | 43 | 0.0084844 | 0.208 | 0.08 | 261 | 0 | 0.27 | 1 | 1 | cs | TRUE
38 | LV_4163-33_0_3_line_38 | NAYY 4x150 SE | 34 | 39 | 0.021736 | 0.208 | 0.08 | 261 | 0 | 0.27 | 1 | 1 | cs | TRUE
39 | LV_4163-33_0_3_line_39 | NAYY 4x150 SE | 35 | 36 | 0.0028465 | 0.208 | 0.08 | 261 | 0 | 0.27 | 1 | 1 | cs | TRUE
40 | LV_4163-33_0_3_line_40 | NAYY 4x150 SE | 35 | 37 | 0.0057588 | 0.208 | 0.08 | 261 | 0 | 0.27 | 1 | 1 | cs | TRUE
41 | LV_4163-33_0_3_line_41 | NAYY 4x150 SE | 36 | 38 | 0.013304 | 0.208 | 0.08 | 261 | 0 | 0.27 | 1 | 1 | cs | TRUE
42 | LV_4163-33_0_3_line_42 | NAYY 4x150 SE | 38 | 39 | 0.016666 | 0.208 | 0.08 | 261 | 0 | 0.27 | 1 | 1 | cs | TRUE
43 | LV_4163-33_0_3_line_43 | NAYY 4x150 SE | 40 | 41 | 0.026978 | 0.208 | 0.08 | 261 | 0 | 0.27 | 1 | 1 | cs | TRUE
44 | LV_4163-33_0_3_line_44 | NAYY 4x150 SE | 40 | 42 | 0.0054354 | 0.208 | 0.08 | 261 | 0 | 0.27 | 1 | 1 | cs | TRUE
45 | LV_4163-33_0_3_line_45 | NAYY 4x150 SE | 41 | 45 | 0.00032625 | 0.208 | 0.08 | 261 | 0 | 0.27 | 1 | 1 | cs | TRUE
46 | LV_4163-33_0_3_line_46 | NAYY 4x150 SE | 43 | 44 | 0.015717 | 0.208 | 0.08 | 261 | 0 | 0.27 | 1 | 1 | cs | TRUE
47 | LV_4163-33_0_3_line_47 | NAYY 4x150 SE | 45 | 46 | 0.00023061 | 0.208 | 0.08 | 261 | 0 | 0.27 | 1 | 1 | cs | TRUE
48 | LV_4163-33_0_3_line_48 | NAYY 4x150 SE | 46 | 53 | 0.0050588 | 0.208 | 0.08 | 261 | 0 | 0.27 | 1 | 1 | cs | TRUE
49 | LV_4163-33_0_3_line_49 | NAYY 4x150 SE | 47 | 48 | 0.010833 | 0.208 | 0.08 | 261 | 0 | 0.27 | 1 | 1 | cs | TRUE
50 | LV_4163-33_0_3_line_50 | NAYY 4x150 SE | 47 | 49 | 0.017024 | 0.208 | 0.08 | 261 | 0 | 0.27 | 1 | 1 | cs | TRUE
51 | LV_4163-33_0_3_line_51 | NAYY 4x150 SE | 48 | 50 | 0.0048134 | 0.208 | 0.08 | 261 | 0 | 0.27 | 1 | 1 | cs | TRUE
52 | LV_4163-33_0_3_line_52 | NAYY 4x150 SE | 49 | 51 | 0.011889 | 0.208 | 0.08 | 261 | 0 | 0.27 | 1 | 2 | cs | TRUE
53 | LV_4163-33_0_3_line_53 | NAYY 4x150 SE | 51 | 52 | 0.011103 | 0.208 | 0.08 | 261 | 0 | 0.27 | 1 | 2 | cs | TRUE
54 | LV_4163-33_0_3_line_54 | NAYY 4x150 SE | 51 | 53 | 0.041108 | 0.208 | 0.08 | 261 | 0 | 0.27 | 1 | 1 | cs | TRUE
55 | LV_4163-33_0_3_line_55 | NAYY 4x150 SE | 52 | 54 | 0.01132 | 0.208 | 0.08 | 261 | 0 | 0.27 | 1 | 2 | cs | TRUE
56 | LV_4163-33_0_3_line_56 | NAYY 4x150 SE | 52 | 55 | 0.015686 | 0.208 | 0.08 | 261 | 0 | 0.27 | 1 | 1 | cs | TRUE
57 | LV_4163-33_0_3_line_57 | NAYY 4x150 SE | 54 | 56 | 0.024757 | 0.208 | 0.08 | 261 | 0 | 0.27 | 1 | 2 | cs | TRUE
58 | LV_4163-33_0_3_line_58 | NAYY 4x150 SE | 55 | 57 | 0.0043561 | 0.208 | 0.08 | 261 | 0 | 0.27 | 1 | 1 | cs | TRUE
59 | LV_4163-33_0_3_line_59 | NAYY 4x150 SE | 57 | 66 | 0.0018453 | 0.208 | 0.08 | 261 | 0 | 0.27 | 1 | 1 | cs | TRUE
60 | LV_4163-33_0_3_line_60 | NAYY 4x150 SE | 59 | 60 | 0.012702 | 0.208 | 0.08 | 261 | 0 | 0.27 | 1 | 1 | cs | TRUE
61 | LV_4163-33_0_3_line_61 | NAYY 4x150 SE | 60 | 63 | 0.0097707 | 0.208 | 0.08 | 261 | 0 | 0.27 | 1 | 1 | cs | TRUE
62 | LV_4163-33_0_3_line_62 | NAYY 4x150 SE | 61 | 62 | 0.03455 | 0.208 | 0.08 | 261 | 0 | 0.27 | 1 | 1 | cs | TRUE
63 | LV_4163-33_0_3_line_63 | NAYY 4x150 SE | 62 | 63 | 0.031481 | 0.208 | 0.08 | 261 | 0 | 0.27 | 1 | 1 | cs | TRUE
64 | LV_4163-33_0_3_line_64 | NAYY 4x150 SE | 62 | 64 | 0.014255 | 0.208 | 0.08 | 261 | 0 | 0.27 | 1 | 1 | cs | TRUE
65 | LV_4163-33_0_3_line_65 | NAYY 4x150 SE | 64 | 65 | 0.020681 | 0.208 | 0.08 | 261 | 0 | 0.27 | 1 | 1 | cs | TRUE
66 | LV_4163-33_0_3_line_66 | NAYY 4x150 SE | 66 | 67 | 0.0082827 | 0.208 | 0.08 | 261 | 0 | 0.27 | 1 | 1 | cs | TRUE

## trafo
| name | std_type | hv_bus | lv_bus | sn_mva | vn_hv_kv | vn_lv_kv | vk_percent | vkr_percent | pfe_kw | i0_percent | shift_degree | tap_side | tap_neutral | tap_min | tap_max | tap_step_percent | tap_step_degree | tap_pos | tap_phase_shifter | parallel | df | in_service
0 | LV_4163-33_0_3_trafo_38 | 0.25 MVA 20/0.4 kV | 68 | 49 | 0.25 | 20 | 0.4 | 6 | 1.44 | 0.8 | 0.32 | 150 | hv | 0 | -2 | 2 | 2.5 | 0 | 0 | FALSE | 1 | 1 | TRUE

## line_geodata
| x0 | y0 | x1 | y1 | x2 | y2 | x3 | y3 | x4 | y4 | x5 | y5 | x6 | y6 | x7 | y7
0 | 2644006.8049 | 1262038.3115 | 2644007.4733 | 1262039.4749 | 2644009.2626 | 1262043.0241 | 2644019.7399 | 1262067.0087
1 | 2644006.8049 | 1262038.3115 | 2644005.7924 | 1262036.5492 | 2644001.1826 | 1262030.3439 | 2643997.2812 | 1262025.6795
2 | 2644029.9811 | 1262104.733 | 2644028.1229 | 1262091.2096 | 2644025.8848 | 1262082.1754 | 2644022.1224 | 1262072.4628 | 2644019.7399 | 1262067.0087
3 | 2643982.5183 | 1262009.4571 | 2643990.982 | 1262018.1483 | 2643997.2812 | 1262025.6795
4 | 2644029.0882 | 1262111.331 | 2644029.9811 | 1262104.733
5 | 2644029.9811 | 1262104.733 | 2644004.6634 | 1262119.707
6 | 2643985.3784 | 1262005.7757 | 2643982.5183 | 1262009.4571
7 | 2644029.0882 | 1262111.331 | 2644027.9505 | 1262114.3803 | 2644013.9201 | 1262153.1923 | 2644010.1386 | 1262152.119 | 2644008.2236 | 1262151.3042
8 | 2644029.0882 | 1262111.331 | 2644036.6219 | 1262113.3663 | 2644042.623 | 1262113.8112 | 2644048.5043 | 1262112.1316 | 2644050.1378 | 1262111.4855
9 | 2643985.3784 | 1262005.7757 | 2643991.4949 | 1261998.8274 | 2643993.4464 | 1261996.7737 | 2643999.1673 | 1261991.3457 | 2644005.4411 | 1261986.5556 | 2644011.5583 | 1261982.5538 | 2644018.352 | 1261978.7572 | 2644027.5734 | 1261973.7527
10 | 2644008.2236 | 1262151.3042 | 2644010.1386 | 1262152.119 | 2644013.9201 | 1262153.1923 | 2644008.9753 | 1262167.7325
11 | 2644008.2236 | 1262151.3042 | 2644003.1797 | 1262143.7058 | 2643994.8128 | 1262137.376
12 | 2644050.1378 | 1262111.4855 | 2644050.3006 | 1262111.4211
13 | 2644056.5907 | 1261958.0047 | 2644027.5734 | 1261973.7527
14 | 2644008.9753 | 1262167.7325 | 2644005.2842 | 1262173.7427 | 2644002.5085 | 1262176.2127 | 2644011.3794 | 1262186.8529 | 2644026.2488 | 1262212.4482 | 2644035.3888 | 1262210.2035 | 2644054.0643 | 1262211.2766
15 | 2644008.9753 | 1262167.7325 | 2644032.0981 | 1262175.5767 | 2644042.7872 | 1262170.9771
16 | 2644070.9506 | 1262173.4087 | 2644054.0643 | 1262211.2766
17 | 2644054.0643 | 1262211.2766 | 2644059.412 | 1262211.7187
18 | 2644050.3006 | 1262111.4211 | 2644059.7404 | 1262107.6877
19 | 2644239.5906 | 1262072.2111 | 2644233.0399 | 1262074.7392
20 | 2644216.3245 | 1262081.1903 | 2644233.0399 | 1262074.7392
21 | 2644216.3245 | 1262081.1903 | 2644211.5951 | 1262083.0155 | 2644204.775 | 1262087.1665
22 | 2644198.1824 | 1262091.1791 | 2644204.775 | 1262087.1665
23 | 2644173.9617 | 1262107.4741 | 2644184.9397 | 1262099.2391 | 2644198.1824 | 1262091.1791
24 | 2644121.8054 | 1261950.6786 | 2644125.4225 | 1261958.8915
25 | 2644113.6722 | 1261932.2115 | 2644121.8054 | 1261950.6786
26 | 2644141.1845 | 1261994.6803 | 2644125.4225 | 1261958.8915
27 | 2644113.6722 | 1261932.2115 | 2644107.4449 | 1261933.7884 | 2644087.904 | 1261941.5595
28 | 2644113.6722 | 1261932.2115 | 2644116.6386 | 1261931.4664 | 2644125.824 | 1261929.2555 | 2644160.4552 | 1261922.5646
29 | 2644141.1845 | 1261994.6803 | 2644148.6713 | 1262011.6797
30 | 2644056.5907 | 1261958.0047 | 2644072.3986 | 1261949.7054 | 2644087.904 | 1261941.5595
31 | 2644087.904 | 1261941.5595 | 2644102.8549 | 1261975.3674
32 | 2644160.4552 | 1261922.5646 | 2644166.6801 | 1261936.4248
33 | 2644148.6713 | 1262011.6797 | 2644150.6435 | 1262016.1576
34 | 2644056.5907 | 1261958.0047 | 2644068.2874 | 1261986.0191
35 | 2644102.8549 | 1261975.3674 | 2644115.287 | 1262003.4796
36 | 2644166.6801 | 1261936.4248 | 2644175.8453 | 1261956.8318
37 | 2644068.2874 | 1261986.0191 | 2644071.5564 | 1261993.8485
38 | 2644175.8453 | 1261956.8318 | 2644184.7504 | 1261976.6596
39 | 2644197.0292 | 1262003.9994 | 2644198.1954 | 1262006.596
40 | 2644200.5548 | 1262011.8493 | 2644198.1954 | 1262006.596
41 | 2644197.0292 | 1262003.9994 | 2644191.5786 | 1261991.8632
42 | 2644184.7504 | 1261976.6596 | 2644191.5786 | 1261991.8632
43 | 2644173.9617 | 1262107.4741 | 2644148.8393 | 1262097.6419
44 | 2644173.9617 | 1262107.4741 | 2644179.215 | 1262108.8693
45 | 2644148.8393 | 1262097.6419 | 2644148.5355 | 1262097.523
46 | 2644077.6121 | 1262008.3524 | 2644071.5564 | 1261993.8485
47 | 2644148.5355 | 1262097.523 | 2644148.3208 | 1262097.439
48 | 2644143.6099 | 1262095.5952 | 2644148.3208 | 1262097.439
49 | 2644122.6035 | 1262071.3639 | 2644132.2011 | 1262066.3403
50 | 2644122.6035 | 1262071.3639 | 2644107.5206 | 1262079.2588
51 | 2644136.4656 | 1262064.1082 | 2644132.2011 | 1262066.3403
52 | 2644103.641 | 1262090.3266 | 2644104.4715 | 1262085.029 | 2644107.5206 | 1262079.2588 | 2644107.5206 | 1262079.2588
53 | 2644103.641 | 1262090.3266 | 2644093.2892 | 1262094.419
54 | 2644103.641 | 1262090.3266 | 2644116.5963 | 1262088.6886 | 2644132.053 | 1262091.0722 | 2644143.6099 | 1262095.5952
55 | 2644093.2892 | 1262094.419 | 2644082.7622 | 1262098.5825
56 | 2644093.2892 | 1262094.419 | 2644098.5884 | 1262109.1825
57 | 2644059.7404 | 1262107.6877 | 2644082.7622 | 1262098.5825
58 | 2644100.06 | 1262113.2825 | 2644098.5884 | 1262109.1825
59 | 2644100.06 | 1262113.2825 | 2644100.6835 | 1262115.0194
60 | 2644072.0704 | 1262212.7654 | 2644059.412 | 1262211.7187
61 | 2644072.0704 | 1262212.7654 | 2644081.8078 | 1262213.5705
62 | 2644113.1822 | 1262216.1647 | 2644132.9328 | 1262216.5233 | 2644137.6631 | 1262215.6246 | 2644144.1023 | 1262211.8699 | 2644145.9842 | 1262210.1832
63 | 2644113.1822 | 1262216.1647 | 2644081.8078 | 1262213.5705
64 | 2644113.1822 | 1262216.1647 | 2644113.1778 | 1262201.9095
65 | 2644113.1715 | 1262181.2287 | 2644113.1778 | 1262201.9095
66 | 2644103.4817 | 1262122.8151 | 2644100.6835 | 1262115.0194

## bus_geodata
| x | y | coords
0 | 2644006.8049 | 1262038.3115
1 | 2644019.7399 | 1262067.0087
2 | 2643997.2812 | 1262025.6795
3 | 2644029.9811 | 1262104.733
4 | 2643982.5183 | 1262009.4571
5 | 2644029.0882 | 1262111.331
6 | 2644004.6634 | 1262119.707
7 | 2643985.3784 | 1262005.7757
8 | 2644008.2236 | 1262151.3042
9 | 2644050.1378 | 1262111.4855
10 | 2644027.5734 | 1261973.7527
11 | 2644008.9753 | 1262167.7325
12 | 2643994.8128 | 1262137.376
13 | 2644054.0643 | 1262211.2766
14 | 2644042.7872 | 1262170.9771
15 | 2644050.3006 | 1262111.4211
16 | 2644239.5906 | 1262072.2111
17 | 2644233.0399 | 1262074.7392
18 | 2644216.3245 | 1262081.1903
19 | 2644204.775 | 1262087.1665
20 | 2644198.1824 | 1262091.1791
21 | 2644121.8054 | 1261950.6786
22 | 2644125.4225 | 1261958.8915
23 | 2644113.6722 | 1261932.2115
24 | 2644141.1845 | 1261994.6803
25 | 2644087.904 | 1261941.5595
26 | 2644160.4552 | 1261922.5646
27 | 2644148.6713 | 1262011.6797
28 | 2644056.5907 | 1261958.0047
29 | 2644102.8549 | 1261975.3674
30 | 2644166.6801 | 1261936.4248
31 | 2644150.6435 | 1262016.1576
32 | 2644068.2874 | 1261986.0191
33 | 2644115.287 | 1262003.4796
34 | 2644175.8453 | 1261956.8318
35 | 2644198.1954 | 1262006.596
36 | 2644197.0292 | 1262003.9994
37 | 2644200.5548 | 1262011.8493
38 | 2644191.5786 | 1261991.8632
39 | 2644184.7504 | 1261976.6596
40 | 2644173.9617 | 1262107.4741
41 | 2644148.8393 | 1262097.6419
42 | 2644179.215 | 1262108.8693
43 | 2644071.5564 | 1261993.8485
44 | 2644077.6121 | 1262008.3524
45 | 2644148.5355 | 1262097.523
46 | 2644148.3208 | 1262097.439
47 | 2644122.6035 | 1262071.3639
48 | 2644132.2011 | 1262066.3404
49 | 2644107.5206 | 1262079.2588
50 | 2644136.4656 | 1262064.1082
51 | 2644103.641 | 1262090.3266
52 | 2644093.2892 | 1262094.419
53 | 2644143.6099 | 1262095.5952
54 | 2644082.7622 | 1262098.5825
55 | 2644098.5884 | 1262109.1825
56 | 2644059.7404 | 1262107.6877
57 | 2644100.06 | 1262113.2825
58 | 2644070.9506 | 1262173.4087
59 | 2644059.412 | 1262211.7187
60 | 2644072.0704 | 1262212.7654
61 | 2644145.9842 | 1262210.1832
62 | 2644113.1822 | 1262216.1647
63 | 2644081.8078 | 1262213.5705
64 | 2644113.1778 | 1262201.9095
65 | 2644113.1715 | 1262181.2287
66 | 2644100.6835 | 1262115.0194
67 | 2644103.4817 | 1262122.8151
68 | 2644103.641 | 1262090.3266

## line_std_types
| c_nf_per_km | r_ohm_per_km | x_ohm_per_km | max_i_ka | type | q_mm2 | alpha | voltage_rating
NAYY 4x50 SE | 210 | 0.642 | 0.083 | 0.142 | cs | 50 | 0.00403 | LV
NAYY 4x120 SE | 264 | 0.225 | 0.08 | 0.242 | cs | 120 | 0.00403 | LV
NAYY 4x150 SE | 261 | 0.208 | 0.08 | 0.27 | cs | 150 | 0.00403 | LV
NA2XS2Y 1x95 RM/25 12/20 kV | 216 | 0.313 | 0.132 | 0.252 | cs | 95 | 0.00403 | MV
NA2XS2Y 1x185 RM/25 12/20 kV | 273 | 0.161 | 0.117 | 0.362 | cs | 185 | 0.00403 | MV
NA2XS2Y 1x240 RM/25 12/20 kV | 304 | 0.122 | 0.112 | 0.421 | cs | 240 | 0.00403 | MV
NA2XS2Y 1x95 RM/25 6/10 kV | 315 | 0.313 | 0.123 | 0.249 | cs | 95 | 0.00403 | MV
NA2XS2Y 1x185 RM/25 6/10 kV | 406 | 0.161 | 0.11 | 0.358 | cs | 185 | 0.00403 | MV
NA2XS2Y 1x240 RM/25 6/10 kV | 456 | 0.122 | 0.105 | 0.416 | cs | 240 | 0.00403 | MV
NA2XS2Y 1x150 RM/25 12/20 kV | 250 | 0.206 | 0.116 | 0.319 | cs | 150 | 0.00403 | MV
NA2XS2Y 1x120 RM/25 12/20 kV | 230 | 0.253 | 0.119 | 0.283 | cs | 120 | 0.00403 | MV
NA2XS2Y 1x70 RM/25 12/20 kV | 190 | 0.443 | 0.132 | 0.22 | cs | 70 | 0.00403 | MV
NA2XS2Y 1x150 RM/25 6/10 kV | 360 | 0.206 | 0.11 | 0.315 | cs | 150 | 0.00403 | MV
NA2XS2Y 1x120 RM/25 6/10 kV | 340 | 0.253 | 0.113 | 0.28 | cs | 120 | 0.00403 | MV
NA2XS2Y 1x70 RM/25 6/10 kV | 280 | 0.443 | 0.123 | 0.217 | cs | 70 | 0.00403 | MV
N2XS(FL)2Y 1x120 RM/35 64/110 kV | 112 | 0.153 | 0.166 | 0.366 | cs | 120 | 0.00393 | HV
N2XS(FL)2Y 1x185 RM/35 64/110 kV | 125 | 0.099 | 0.156 | 0.457 | cs | 185 | 0.00393 | HV
N2XS(FL)2Y 1x240 RM/35 64/110 kV | 135 | 0.075 | 0.149 | 0.526 | cs | 240 | 0.00393 | HV
N2XS(FL)2Y 1x300 RM/35 64/110 kV | 144 | 0.06 | 0.144 | 0.588 | cs | 300 | 0.00393 | HV
15-AL1/3-ST1A 0.4 | 11 | 1.8769 | 0.35 | 0.105 | ol | 16 | 0.00403 | LV
24-AL1/4-ST1A 0.4 | 11.25 | 1.2012 | 0.335 | 0.14 | ol | 24 | 0.00403 | LV
48-AL1/8-ST1A 0.4 | 12.2 | 0.5939 | 0.3 | 0.21 | ol | 48 | 0.00403 | LV
94-AL1/15-ST1A 0.4 | 13.2 | 0.306 | 0.29 | 0.35 | ol | 94 | 0.00403 | LV
34-AL1/6-ST1A 10.0 | 9.7 | 0.8342 | 0.36 | 0.17 | ol | 34 | 0.00403 | MV
48-AL1/8-ST1A 10.0 | 10.1 | 0.5939 | 0.35 | 0.21 | ol | 48 | 0.00403 | MV
70-AL1/11-ST1A 10.0 | 10.4 | 0.4132 | 0.339 | 0.29 | ol | 70 | 0.00403 | MV
94-AL1/15-ST1A 10.0 | 10.75 | 0.306 | 0.33 | 0.35 | ol | 94 | 0.00403 | MV
122-AL1/20-ST1A 10.0 | 11.1 | 0.2376 | 0.323 | 0.41 | ol | 122 | 0.00403 | MV
149-AL1/24-ST1A 10.0 | 11.25 | 0.194 | 0.315 | 0.47 | ol | 149 | 0.00403 | MV
34-AL1/6-ST1A 20.0 | 9.15 | 0.8342 | 0.382 | 0.17 | ol | 34 | 0.00403 | MV
48-AL1/8-ST1A 20.0 | 9.5 | 0.5939 | 0.372 | 0.21 | ol | 48 | 0.00403 | MV
70-AL1/11-ST1A 20.0 | 9.7 | 0.4132 | 0.36 | 0.29 | ol | 70 | 0.00403 | MV
94-AL1/15-ST1A 20.0 | 10 | 0.306 | 0.35 | 0.35 | ol | 94 | 0.00403 | MV
122-AL1/20-ST1A 20.0 | 10.3 | 0.2376 | 0.344 | 0.41 | ol | 122 | 0.00403 | MV
149-AL1/24-ST1A 20.0 | 10.5 | 0.194 | 0.337 | 0.47 | ol | 149 | 0.00403 | MV
184-AL1/30-ST1A 20.0 | 10.75 | 0.1571 | 0.33 | 0.535 | ol | 184 | 0.00403 | MV
243-AL1/39-ST1A 20.0 | 11 | 0.1188 | 0.32 | 0.645 | ol | 243 | 0.00403 | MV
48-AL1/8-ST1A 110.0 | 8 | 0.5939 | 0.46 | 0.21 | ol | 48 | 0.00403 | HV
70-AL1/11-ST1A 110.0 | 8.4 | 0.4132 | 0.45 | 0.29 | ol | 70 | 0.00403 | HV
94-AL1/15-ST1A 110.0 | 8.65 | 0.306 | 0.44 | 0.35 | ol | 94 | 0.00403 | HV
122-AL1/20-ST1A 110.0 | 8.5 | 0.2376 | 0.43 | 0.41 | ol | 122 | 0.00403 | HV
149-AL1/24-ST1A 110.0 | 8.75 | 0.194 | 0.41 | 0.47 | ol | 149 | 0.00403 | HV
184-AL1/30-ST1A 110.0 | 8.8 | 0.1571 | 0.4 | 0.535 | ol | 184 | 0.00403 | HV
243-AL1/39-ST1A 110.0 | 9 | 0.1188 | 0.39 | 0.645 | ol | 243 | 0.00403 | HV
305-AL1/39-ST1A 110.0 | 9.2 | 0.0949 | 0.38 | 0.74 | ol | 305 | 0.00403 | HV
490-AL1/64-ST1A 110.0 | 9.75 | 0.059 | 0.37 | 0.96 | ol | 490 | 0.00403 | HV
679-AL1/86-ST1A 110.0 | 9.95 | 0.042 | 0.36 | 1.15 | ol | 679 | 0.00403 | HV
490-AL1/64-ST1A 220.0 | 10 | 0.059 | 0.285 | 0.96 | ol | 490 | 0.00403 | HV
679-AL1/86-ST1A 220.0 | 11.7 | 0.042 | 0.275 | 1.15 | ol | 679 | 0.00403 | HV
490-AL1/64-ST1A 380.0 | 11 | 0.059 | 0.253 | 0.96 | ol | 490 | 0.00403 | HV
679-AL1/86-ST1A 380.0 | 14.6 | 0.042 | 0.25 | 1.15 | ol | 679 | 0.00403 | HV

## trafo_std_types
| i0_percent | pfe_kw | vkr_percent | sn_mva | vn_lv_kv | vn_hv_kv | vk_percent | shift_degree | vector_group | tap_side | tap_neutral | tap_min | tap_max | tap_step_degree | tap_step_percent | tap_phase_shifter
160 MVA 380/110 kV | 0.06 | 60 | 0.25 | 160 | 110 | 380 | 12.2 | 0 | Yy0 | hv | 0 | -9 | 9 | 0 | 1.5 | FALSE
100 MVA 220/110 kV | 0.06 | 55 | 0.26 | 100 | 110 | 220 | 12 | 0 | Yy0 | hv | 0 | -9 | 9 | 0 | 1.5 | FALSE
63 MVA 110/20 kV | 0.04 | 22 | 0.32 | 63 | 20 | 110 | 18 | 150 | YNd5 | hv | 0 | -9 | 9 | 0 | 1.5 | FALSE
40 MVA 110/20 kV | 0.05 | 18 | 0.34 | 40 | 20 | 110 | 16.2 | 150 | YNd5 | hv | 0 | -9 | 9 | 0 | 1.5 | FALSE
25 MVA 110/20 kV | 0.07 | 14 | 0.41 | 25 | 20 | 110 | 12 | 150 | YNd5 | hv | 0 | -9 | 9 | 0 | 1.5 | FALSE
63 MVA 110/10 kV | 0.04 | 22 | 0.32 | 63 | 10 | 110 | 18 | 150 | YNd5 | hv | 0 | -9 | 9 | 0 | 1.5 | FALSE
40 MVA 110/10 kV | 0.05 | 18 | 0.34 | 40 | 10 | 110 | 16.2 | 150 | YNd5 | hv | 0 | -9 | 9 | 0 | 1.5 | FALSE
25 MVA 110/10 kV | 0.07 | 14 | 0.41 | 25 | 10 | 110 | 12 | 150 | YNd5 | hv | 0 | -9 | 9 | 0 | 1.5 | FALSE
0.25 MVA 20/0.4 kV | 0.32 | 0.8 | 1.44 | 0.25 | 0.4 | 20 | 6 | 150 | Yzn5 | hv | 0 | -2 | 2 | 0 | 2.5 | FALSE
0.4 MVA 20/0.4 kV | 0.3375 | 1.35 | 1.425 | 0.4 | 0.4 | 20 | 6 | 150 | Dyn5 | hv | 0 | -2 | 2 | 0 | 2.5 | FALSE
0.63 MVA 20/0.4 kV | 0.2619 | 1.65 | 1.206 | 0.63 | 0.4 | 20 | 6 | 150 | Dyn5 | hv | 0 | -2 | 2 | 0 | 2.5 | FALSE
0.25 MVA 10/0.4 kV | 0.24 | 0.6 | 1.2 | 0.25 | 0.4 | 10 | 4 | 150 | Dyn5 | hv | 0 | -2 | 2 | 0 | 2.5 | FALSE
0.4 MVA 10/0.4 kV | 0.2375 | 0.95 | 1.325 | 0.4 | 0.4 | 10 | 4 | 150 | Dyn5 | hv | 0 | -2 | 2 | 0 | 2.5 | FALSE
0.63 MVA 10/0.4 kV | 0.1873 | 1.18 | 1.0794 | 0.63 | 0.4 | 10 | 4 | 150 | Dyn5 | hv | 0 | -2 | 2 | 0 | 2.5 | FALSE

## trafo3w_std_types
| sn_hv_mva | sn_mv_mva | sn_lv_mva | vn_hv_kv | vn_mv_kv | vn_lv_kv | vk_hv_percent | vk_mv_percent | vk_lv_percent | vkr_hv_percent | vkr_mv_percent | vkr_lv_percent | pfe_kw | i0_percent | shift_mv_degree | shift_lv_degree | vector_group | tap_side | tap_neutral | tap_min | tap_max | tap_step_percent
63/25/38 MVA 110/20/10 kV | 63 | 25 | 38 | 110 | 20 | 10 | 10.4 | 10.4 | 10.4 | 0.28 | 0.32 | 0.35 | 35 | 0.89 | 0 | 0 | YN0yn0yn0 | hv | 0 | -10 | 10 | 1.2
63/25/38 MVA 110/10/10 kV | 63 | 25 | 38 | 110 | 10 | 10 | 10.4 | 10.4 | 10.4 | 0.28 | 0.32 | 0.35 | 35 | 0.89 | 0 | 0 | YN0yn0yn0 | hv | 0 | -10 | 10 | 1.2

## fuse_std_types
| fuse_type | i_rated_a | t_avg | t_min | t_total | x_avg | x_min | x_total
HV 100A | HV 100A | 100 | 0 | [10.0, 3.64, 0.854, 0.281, 0.1, 0.0531, 0.022, 0.01] | [10.0, 4.267, 1.21, 0.403, 0.1, 0.058, 0.022, 0.01] | 0 | [300.0, 350.0, 450.0, 550.0, 700.0, 850.0, 1200.0, 1752.0] | [600.0, 700.0, 900.0, 1150.0, 1665.0, 2000.0, 3000.0, 4313.0]
HV 10A | HV 10A | 10 | 0 | [10.0, 1675.0, 0.344, 0.156, 0.1, 0.0417, 0.0171, 0.01] | [10.0, 1.3, 0.3, 0.155, 0.1, 0.0555, 0.023, 0.01] | 0 | [30.0, 32.0, 35.0, 37.0, 39.0, 50.0, 70.0, 88.0] | [60.0, 70.0, 80.0, 87.0, 94.0, 110.0, 150.0, 216.0]
HV 125A | HV 125A | 125 | 0 | [10.0, 1.82, 0.344, 0.1, 0.0467, 0.0269, 0.01] | [10.0, 2.478, 0.426, 0.1, 0.0427, 0.0211, 0.01] | 0 | [375.0, 500.0, 700.0, 925.0, 1200.0, 1500.0, 2341.0] | [750.0, 1000.0, 1500.0, 2200.0, 3000.0, 4000.0, 5765.0]
HV 160A | HV 160A | 160 | 0 | [10.0, 4.15, 1.03, 0.198, 0.1, 0.051, 0.0172, 0.01] | [10.0, 2.3, 0.734, 0.274, 0.1, 0.046, 0.0177, 0.01] | 0 | [480.0, 550.0, 700.0, 1000.0, 1260.0, 1600.0, 2500.0, 3227.0] | [960.0, 1300.0, 1700.0, 2200.0, 2996.0, 4000.0, 6000.0, 7946.0]
HV 16A | HV 16A | 16 | 0 | [10.0, 0.352, 0.164, 0.1, 0.0649, 0.0342, 0.01] | [10.0, 2.34, 0.722, 0.181, 0.1, 0.055, 0.0296, 0.01] | 0 | [48.0, 60.0, 65.0, 71.0, 80.0, 100.0, 162.0] | [96.0, 110.0, 125.0, 150.0, 168.0, 200.0, 250.0, 398.0]
HV 200A | HV 200A | 200 | 0 | [10.0, 4.267, 1.21, 0.403, 0.1, 0.058, 0.022, 0.01] | [10.0, 3.73, 1.654, 0.328, 0.1, 0.0531, 0.019, 0.01] | 0 | [600.0, 700.0, 900.0, 1150.0, 1665.0, 2000.0, 3000.0, 4313.0] | [1200.0, 1500.0, 1800.0, 2700.0, 3960.0, 5000.0, 7500.0, 10620.0]
HV 20A | HV 20A | 20 | 0 | [10.0, 1.3, 0.3, 0.155, 0.1, 0.0555, 0.023, 0.01] | [10.0, 1.3, 0.161, 0.1, 0.0611, 0.0399, 0.0141, 0.01] | 0 | [60.0, 70.0, 80.0, 87.0, 94.0, 110.0, 150.0, 216.0] | [120.0, 150.0, 200.0, 223.0, 260.0, 300.0, 450.0, 532.0]
HV 25A | HV 25A | 25 | 0 | [10.0, 2.512, 0.833, 0.299, 0.1, 0.0372, 0.0223, 0.01] | [10.0, 3.125, 0.597, 0.198, 0.1, 0.0378, 0.022, 0.01] | 0 | [75.0, 82.0, 90.0, 100.0, 124.0, 170.0, 200.0, 289.0] | [150.0, 170.0, 210.0, 250.0, 294.0, 400.0, 500.0, 711.0]
HV 31.5A | HV 31.5A | 31.5 | 0 | [10.0, 2.34, 0.722, 0.181, 0.1, 0.055, 0.0296, 0.01] | [10.0, 2.84, 0.368, 0.164, 0.1, 0.0621, 0.0378, 0.0195, 0.01] | 0 | [95.0, 110.0, 125.0, 150.0, 165.0, 200.0, 250.0, 390.0] | [189.0, 220.0, 300.0, 350.0, 393.0, 450.0, 530.0, 700.0, 960.0]
HV 40A | HV 40A | 40 | 0 | [10.0, 1.3, 0.161, 0.1, 0.0611, 0.0399, 0.0141, 0.01] | [10.0, 2.05, 0.369, 0.198, 0.1, 0.051, 0.0298, 0.01] | 0 | [120.0, 150.0, 200.0, 223.0, 260.0, 300.0, 450.0, 532.0] | [240.0, 300.0, 400.0, 450.0, 530.0, 650.0, 800.0, 1311.0]
HV 50A | HV 50A | 50 | 0 | [10.0, 3.215, 0.597, 0.198, 0.1, 0.0378, 0.022, 0.01] | [10.0, 3.64, 0.854, 0.281, 0.1, 0.0531, 0.022, 0.01] | 0 | [150.0, 170.0, 210.0, 250.0, 294.0, 400.0, 500.0, 711.0] | [300.0, 350.0, 450.0, 550.0, 700.0, 850.0, 1200.0, 1752.0]
HV 6.3A | HV 6.3A | 6.3 | 0 | [10.0, 1.39, 0.344, 0.168, 0.1, 0.056, 0.0263, 0.01] | [10.0, 1.711, 0.516, 0.198, 0.1, 0.0634, 0.0303, 0.01] | 0 | [19.0, 19.5, 20.4, 20.8, 22.0, 25.0, 32.0, 48.0] | [38.0, 40.0, 43.0, 48.0, 53.0, 60.0, 75.0, 118.0]
HV 63A | HV 63A | 63 | 0 | [10.0, 2.84, 0.368, 0.164, 0.1, 0.0621, 0.0378, 0.0195, 0.01] | [10.0, 1.82, 0.344, 0.1, 0.0467, 0.0269, 0.01] | 0 | [189.0, 220.0, 300.0, 350.0, 393.0, 450.0, 530.0, 700.0, 961.0] | [378.0, 500.0, 700.0, 934.0, 1200.0, 1500.0, 2366.0]
HV 80A | HV 80A | 80 | 0 | [10.0, 2.05, 0.369, 0.198, 0.1, 0.051, 0.0298, 0.01] | [10.0, 4.15, 1.03, 0.198, 0.1, 0.051, 0.0172, 0.01] | 0 | [240.0, 300.0, 400.0, 450.0, 530.0, 650.0, 800.0, 1311.0] | [480.0, 550.0, 700.0, 1000.0, 1260.0, 1600.0, 2500.0, 3227.0]
Siemens NH-1-100 | Siemens NH-1-100 | 100 | [5400.0, 2000.0, 400.0, 20.0, 1.0, 0.2, 0.012, 0.004] | 0 | 0 | [150.0, 190.0, 250.0, 430.0, 900.0, 1250.0, 2700.0, 3600.0] | 0 | 0
Siemens NH-1-125 | Siemens NH-1-125 | 125 | [4800.0, 120.0, 7.0, 0.1, 0.004] | 0 | 0 | [180.0, 400.0, 740.0, 2000.0, 4250.0] | 0 | 0
Siemens NH-1-16 | Siemens NH-1-16 | 16 | [4000.0, 400.0, 2.0, 0.1, 0.04, 0.01] | 0 | 0 | [26.0, 35.0, 75.0, 150.0, 200.0, 300.0] | 0 | 0
Siemens NH-1-160 | Siemens NH-1-160 | 160 | [4800.0, 120.0, 7.0, 0.1, 0.004] | 0 | 0 | [210.0, 500.0, 900.0, 2300.0, 5000.0] | 0 | 0
Siemens NH-1-25 | Siemens NH-1-25 | 25 | [4000.0, 1000.0, 10.0, 0.2, 0.02, 0.01] | 0 | 0 | [40.0, 50.0, 100.0, 210.0, 400.0, 500.0] | 0 | 0
Siemens NH-1-50 | Siemens NH-1-50 | 50 | [4000.0, 40.0, 4.0, 1.0, 0.02, 0.01] | 0 | 0 | [86.0, 200.0, 300.0, 400.0, 1000.0, 1280.0] | 0 | 0
Siemens NH-1-63 | Siemens NH-1-63 | 63 | [4000.0, 100.0, 10.0, 2.0, 0.04, 0.01] | 0 | 0 | [100.0, 200.0, 300.0, 400.0, 1000.0, 1500.0] | 0 | 0
Siemens NH-1-80 | Siemens NH-1-80 | 80 | [4800.0, 120.0, 7.0, 0.1, 0.01] | 0 | 0 | [150.58, 250.0, 450.0, 1150.0, 2470.0] | 0 | 0
Siemens NH-2-1000 | Siemens NH-2-1000 | 1000 | [4800.0, 120.0, 7.0, 0.1, 0.004] | 0 | 0 | [1900.0, 3500.0, 8400.0, 24000.0, 52000.0] | 0 | 0
Siemens NH-2-200 | Siemens NH-2-200 | 200 | [4800.0, 120.0, 7.0, 0.1, 0.004] | 0 | 0 | [280.0, 650.0, 1200.0, 3000.0, 7000.0] | 0 | 0
Siemens NH-2-224 | Siemens NH-2-224 | 224 | [4800.0, 120.0, 7.0, 0.2, 0.04, 0.004] | 0 | 0 | [400.0, 750.0, 1453.0, 3025.0, 4315.0, 7600.0] | 0 | 0
Siemens NH-2-250 | Siemens NH-2-250 | 250 | [4800.0, 120.0, 7.0, 0.1, 0.004] | 0 | 0 | [450.0, 800.0, 1650.0, 4000.0, 8500.0] | 0 | 0
Siemens NH-2-315 | Siemens NH-2-315 | 315 | [4800.0, 120.0, 7.0, 0.1, 0.004] | 0 | 0 | [550.0, 920.0, 1900.0, 5000.0, 11000.0] | 0 | 0
Siemens NH-2-355 | Siemens NH-2-355 | 355 | [4800.0, 120.0, 6.0, 0.1, 0.004] | 0 | 0 | [650.0, 1116.27, 2350.0, 5840.0, 12790.0] | 0 | 0
Siemens NH-2-400 | Siemens NH-2-400 | 400 | [4800.0, 120.0, 7.0, 0.1, 0.004] | 0 | 0 | [720.0, 1350.0, 2800.0, 6500.0, 15000.0] | 0 | 0
Siemens NH-2-425 | Siemens NH-2-425 | 425 | [4800.0, 120.0, 7.0, 0.1, 0.004] | 0 | 0 | [850.0, 1500.0, 3050.0, 7500.0, 16500.0] | 0 | 0
Siemens NH-2-630 | Siemens NH-2-630 | 630 | [4800.0, 120.0, 7.0, 0.1, 0.004] | 0 | 0 | [1200.0, 2000.0, 4800.0, 12000.0, 26000.0] | 0 | 0

## dtypes
| element | column | dtype
0 | bus | name | object
1 | bus | vn_kv | float64
2 | bus | type | object
3 | bus | zone | object
4 | bus | in_service | bool
5 | load | name | object
6 | load | bus | uint32
7 | load | p_mw | float64
8 | load | q_mvar | float64
9 | load | const_z_percent | float64
10 | load | const_i_percent | float64
11 | load | sn_mva | float64
12 | load | scaling | float64
13 | load | in_service | bool
14 | load | type | object
15 | ext_grid | name | object
16 | ext_grid | bus | uint32
17 | ext_grid | vm_pu | float64
18 | ext_grid | va_degree | float64
19 | ext_grid | slack_weight | float64
20 | ext_grid | in_service | bool
21 | line | name | object
22 | line | std_type | object
23 | line | from_bus | uint32
24 | line | to_bus | uint32
25 | line | length_km | float64
26 | line | r_ohm_per_km | float64
27 | line | x_ohm_per_km | float64
28 | line | c_nf_per_km | float64
29 | line | g_us_per_km | float64
30 | line | max_i_ka | float64
31 | line | df | float64
32 | line | parallel | uint32
33 | line | type | object
34 | line | in_service | bool
35 | trafo | name | object
36 | trafo | std_type | object
37 | trafo | hv_bus | uint32
38 | trafo | lv_bus | uint32
39 | trafo | sn_mva | float64
40 | trafo | vn_hv_kv | float64
41 | trafo | vn_lv_kv | float64
42 | trafo | vk_percent | float64
43 | trafo | vkr_percent | float64
44 | trafo | pfe_kw | float64
45 | trafo | i0_percent | float64
46 | trafo | shift_degree | float64
47 | trafo | tap_side | object
48 | trafo | tap_neutral | int32
49 | trafo | tap_min | int32
50 | trafo | tap_max | int32
51 | trafo | tap_step_percent | float64
52 | trafo | tap_step_degree | float64
53 | trafo | tap_pos | int32
54 | trafo | tap_phase_shifter | bool
55 | trafo | parallel | uint32
56 | trafo | df | float64
57 | trafo | in_service | bool
58 | line_geodata | coords | object
59 | bus_geodata | x | float64
60 | bus_geodata | y | float64
61 | bus_geodata | coords | object

## parameters
| version | format_version | converged | OPF_converged | name | f_hz | sn_mva
0 | 2.14.6 | 2.14.0 | FALSE | FALSE |  | 50 | 1