## bus
| name | vn_kv | type | zone | in_service
0 | bus_LV_4163-39_0_2_node_0 | 0.4 | n |  | TRUE
1 | bus_LV_4163-39_0_2_node_1 | 0.4 | n |  | TRUE
2 | bus_LV_4163-39_0_2_node_2 | 0.4 | n |  | TRUE
3 | bus_LV_4163-39_0_2_node_33 | 0.4 | n |  | TRUE
4 | bus_LV_4163-39_0_2_node_49 | 0.4 | n |  | TRUE
5 | bus_LV_4163-39_0_2_node_31 | 0.4 | n |  | TRUE
6 | bus_LV_4163-39_0_2_node_34 | 0.4 | n |  | TRUE
7 | bus_LV_4163-39_0_2_node_3 | 0.4 | n |  | TRUE
8 | bus_LV_4163-39_0_2_node_4 | 0.4 | n |  | TRUE
9 | bus_LV_4163-39_0_2_node_5 | 0.4 | n |  | TRUE
10 | bus_LV_4163-39_0_2_node_7 | 0.4 | n |  | TRUE
11 | bus_LV_4163-39_0_2_node_11 | 0.4 | n |  | TRUE
12 | bus_LV_4163-39_0_2_node_10 | 0.4 | n |  | TRUE
13 | bus_LV_4163-39_0_2_node_16 | 0.4 | n |  | TRUE
14 | bus_LV_4163-39_0_2_node_18 | 0.4 | n |  | TRUE
15 | bus_LV_4163-39_0_2_node_15 | 0.4 | n |  | TRUE
16 | bus_LV_4163-39_0_2_node_6 | 0.4 | n |  | TRUE
17 | bus_LV_4163-39_0_2_node_8 | 0.4 | n |  | TRUE
18 | bus_LV_4163-39_0_2_node_14 | 0.4 | n |  | TRUE
19 | bus_LV_4163-39_0_2_node_75 | 0.4 | n |  | TRUE
20 | bus_LV_4163-39_0_2_node_17 | 0.4 | n |  | TRUE
21 | bus_LV_4163-39_0_2_node_9 | 0.4 | n |  | TRUE
22 | bus_LV_4163-39_0_2_node_20 | 0.4 | n |  | TRUE
23 | bus_LV_4163-39_0_2_node_21 | 0.4 | n |  | TRUE
24 | bus_LV_4163-39_0_2_node_57 | 0.4 | n |  | TRUE
25 | bus_LV_4163-39_0_2_node_12 | 0.4 | n |  | TRUE
26 | bus_LV_4163-39_0_2_node_73 | 0.4 | n |  | TRUE
27 | bus_LV_4163-39_0_2_node_19 | 0.4 | n |  | TRUE
28 | bus_LV_4163-39_0_2_node_47 | 0.4 | n |  | TRUE
29 | bus_LV_4163-39_0_2_node_45 | 0.4 | n |  | TRUE
30 | bus_LV_4163-39_0_2_node_50 | 0.4 | n |  | TRUE
31 | bus_LV_4163-39_0_2_node_51 | 0.4 | n |  | TRUE
32 | bus_LV_4163-39_0_2_node_46 | 0.4 | n |  | TRUE
33 | bus_LV_4163-39_0_2_node_22 | 0.4 | n |  | TRUE
34 | bus_LV_4163-39_0_2_node_23 | 0.4 | n |  | TRUE
35 | bus_LV_4163-39_0_2_node_24 | 0.4 | n |  | TRUE
36 | bus_LV_4163-39_0_2_node_25 | 0.4 | n |  | TRUE
37 | bus_LV_4163-39_0_2_node_26 | 0.4 | n |  | TRUE
38 | bus_LV_4163-39_0_2_node_27 | 0.4 | n |  | TRUE
39 | bus_LV_4163-39_0_2_node_30 | 0.4 | n |  | TRUE
40 | bus_LV_4163-39_0_2_node_76 | 0.4 | n |  | TRUE
41 | bus_LV_4163-39_0_2_node_29 | 0.4 | n |  | TRUE
42 | bus_LV_4163-39_0_2_node_77 | 0.4 | n |  | TRUE
43 | bus_LV_4163-39_0_2_node_28 | 0.4 | n |  | TRUE
44 | bus_LV_4163-39_0_2_node_32 | 0.4 | n |  | TRUE
45 | bus_LV_4163-39_0_2_node_55 | 0.4 | n |  | TRUE
46 | bus_LV_4163-39_0_2_node_52 | 0.4 | n |  | TRUE
47 | bus_LV_4163-39_0_2_node_35 | 0.4 | n |  | TRUE
48 | bus_LV_4163-39_0_2_node_36 | 0.4 | n |  | TRUE
49 | bus_LV_4163-39_0_2_node_37 | 0.4 | n |  | TRUE
50 | bus_LV_4163-39_0_2_node_38 | 0.4 | n |  | TRUE
51 | bus_LV_4163-39_0_2_node_39 | 0.4 | n |  | TRUE
52 | bus_LV_4163-39_0_2_node_61 | 0.4 | n |  | TRUE
53 | bus_LV_4163-39_0_2_node_62 | 0.4 | n |  | TRUE
54 | bus_LV_4163-39_0_2_node_58 | 0.4 | n |  | TRUE
55 | bus_LV_4163-39_0_2_node_74 | 0.4 | n |  | TRUE
56 | bus_LV_4163-39_0_2_node_63 | 0.4 | n |  | TRUE
57 | bus_LV_4163-39_0_2_node_59 | 0.4 | n |  | TRUE
58 | bus_LV_4163-39_0_2_node_40 | 0.4 | n |  | TRUE
59 | bus_LV_4163-39_0_2_node_41 | 0.4 | n |  | TRUE
60 | bus_LV_4163-39_0_2_node_42 | 0.4 | n |  | TRUE
61 | bus_LV_4163-39_0_2_node_43 | 0.4 | n |  | TRUE
62 | bus_LV_4163-39_0_2_node_44 | 0.4 | n |  | TRUE
63 | bus_LV_4163-39_0_2_node_48 | 0.4 | n |  | TRUE
64 | bus_LV_4163-39_0_2_node_68 | 0.4 | n |  | TRUE
65 | bus_LV_4163-39_0_2_node_67 | 0.4 | n |  | TRUE
66 | bus_LV_4163-39_0_2_node_56 | 0.4 | n |  | TRUE
67 | bus_LV_4163-39_0_2_node_54 | 0.4 | n |  | TRUE
68 | bus_LV_4163-39_0_2_node_53 | 0.4 | n |  | TRUE
69 | bus_LV_4163-39_0_2_node_65 | 0.4 | n |  | TRUE
70 | bus_LV_4163-39_0_2_node_66 | 0.4 | n |  | TRUE
71 | bus_LV_4163-39_0_2_node_64 | 0.4 | n |  | TRUE
72 | bus_LV_4163-39_0_2_node_60 | 0.4 | n |  | TRUE
73 | bus_LV_4163-39_0_2_node_78 | 0.4 | n |  | TRUE
74 | bus_LV_4163-39_0_2_node_71 | 0.4 | n |  | TRUE
75 | bus_LV_4163-39_0_2_node_70 | 0.4 | n |  | TRUE
76 | bus_LV_4163-39_0_2_node_69 | 0.4 | n |  | TRUE
77 | bus_MV_304_0_node_83 | 20 | n |  | TRUE

## load
| name | bus | p_mw | q_mvar | const_z_percent | const_i_percent | sn_mva | scaling | in_service | type
0 | LV_4163-39_0_2_load_0 | 0 | 0.0051456 | 0.0012896 | 0 | 0 |  | 1 | TRUE | wye
1 | LV_4163-39_0_2_load_2 | 2 | 0.0023756 | 0.00059539 | 0 | 0 |  | 1 | TRUE | wye
2 | LV_4163-39_0_2_load_33 | 3 | 0.0025434 | 0.00063744 | 0 | 0 |  | 1 | TRUE | wye
3 | LV_4163-39_0_2_load_34 | 6 | 0.0025157 | 0.00063049 | 0 | 0 |  | 1 | TRUE | wye
4 | LV_4163-39_0_2_load_3 | 7 | 0.001055 | 0.00026442 | 0 | 0 |  | 1 | TRUE | wye
5 | LV_4163-39_0_2_load_4 | 8 | 0.0066602 | 0.0016692 | 0 | 0 |  | 1 | TRUE | wye
6 | LV_4163-39_0_2_load_5 | 9 | 0.0025659 | 0.00064307 | 0 | 0 |  | 1 | TRUE | wye
7 | LV_4163-39_0_2_load_7 | 10 | 0.0026397 | 0.00066157 | 0 | 0 |  | 1 | TRUE | wye
8 | LV_4163-39_0_2_load_11 | 11 | 0.0054225 | 0.001359 | 0 | 0 |  | 1 | TRUE | wye
9 | LV_4163-39_0_2_load_10 | 12 | 0.003113 | 0.00078019 | 0 | 0 |  | 1 | TRUE | wye
10 | LV_4163-39_0_2_load_16 | 13 | 0.0014726 | 0.00036907 | 0 | 0 |  | 1 | TRUE | wye
11 | LV_4163-39_0_2_load_15 | 15 | 0.001804 | 0.00045213 | 0 | 0 |  | 1 | TRUE | wye
12 | LV_4163-39_0_2_load_6 | 16 | 0.0067747 | 0.0016979 | 0 | 0 |  | 1 | TRUE | wye
13 | LV_4163-39_0_2_load_8 | 17 | 0.0022026 | 0.00055202 | 0 | 0 |  | 1 | TRUE | wye
14 | LV_4163-39_0_2_load_14 | 18 | 0.0052504 | 0.0013159 | 0 | 0 |  | 1 | TRUE | wye
15 | LV_4163-39_0_2_load_75 | 19 | 0.0038569 | 0.00096662 | 0 | 0 |  | 1 | TRUE | wye
16 | LV_4163-39_0_2_load_17 | 20 | 0.0016353 | 0.00040984 | 0 | 0 |  | 1 | TRUE | wye
17 | LV_4163-39_0_2_load_9 | 21 | 0.0023511 | 0.00058924 | 0 | 0 |  | 1 | TRUE | wye
18 | LV_4163-39_0_2_load_20 | 22 | 0.0031608 | 0.00079216 | 0 | 0 |  | 1 | TRUE | wye
19 | LV_4163-39_0_2_load_21 | 23 | 0.0023117 | 0.00057936 | 0 | 0 |  | 1 | TRUE | wye
20 | LV_4163-39_0_2_load_57 | 24 | 0.00191 | 0.0004787 | 0 | 0 |  | 1 | TRUE | wye
21 | LV_4163-39_0_2_load_12 | 25 | 0.0040112 | 0.0010053 | 0 | 0 |  | 1 | TRUE | wye
22 | LV_4163-39_0_2_load_73 | 26 | 0.0020941 | 0.00052484 | 0 | 0 |  | 1 | TRUE | wye
23 | LV_4163-39_0_2_load_19 | 27 | 0.0019577 | 0.00049065 | 0 | 0 |  | 1 | TRUE | wye
24 | LV_4163-39_0_2_load_45 | 29 | 0.0029844 | 0.00074796 | 0 | 0 |  | 1 | TRUE | wye
25 | LV_4163-39_0_2_load_51 | 31 | 0.0016677 | 0.00041796 | 0 | 0 |  | 1 | TRUE | wye
26 | LV_4163-39_0_2_load_46 | 32 | 0.0023883 | 0.00059857 | 0 | 0 |  | 1 | TRUE | wye
27 | LV_4163-39_0_2_load_22 | 33 | 0.0012833 | 0.00032163 | 0 | 0 |  | 1 | TRUE | wye
28 | LV_4163-39_0_2_load_23 | 34 | 0.0015325 | 0.00038409 | 0 | 0 |  | 1 | TRUE | wye
29 | LV_4163-39_0_2_load_25 | 36 | 0.001269 | 0.00031803 | 0 | 0 |  | 1 | TRUE | wye
30 | LV_4163-39_0_2_load_26 | 37 | 0.0021718 | 0.00054429 | 0 | 0 |  | 1 | TRUE | wye
31 | LV_4163-39_0_2_load_27 | 38 | 0.0019931 | 0.00049953 | 0 | 0 |  | 1 | TRUE | wye
32 | LV_4163-39_0_2_load_30 | 39 | 0.0032919 | 0.00082502 | 0 | 0 |  | 1 | TRUE | wye
33 | LV_4163-39_0_2_load_76 | 40 | 0.0012023 | 0.00030131 | 0 | 0 |  | 1 | TRUE | wye
34 | LV_4163-39_0_2_load_29 | 41 | 0.0022261 | 0.00055791 | 0 | 0 |  | 1 | TRUE | wye
35 | LV_4163-39_0_2_load_77 | 42 | 0.0021975 | 0.00055075 | 0 | 0 |  | 1 | TRUE | wye
36 | LV_4163-39_0_2_load_28 | 43 | 0.0022013 | 0.00055169 | 0 | 0 |  | 1 | TRUE | wye
37 | LV_4163-39_0_2_load_32 | 44 | 0.00083066 | 0.00020818 | 0 | 0 |  | 1 | TRUE | wye
38 | LV_4163-39_0_2_load_55 | 45 | 0.0017771 | 0.0004454 | 0 | 0 |  | 1 | TRUE | wye
39 | LV_4163-39_0_2_load_52 | 46 | 0.0028747 | 0.00072046 | 0 | 0 |  | 1 | TRUE | wye
40 | LV_4163-39_0_2_load_35 | 47 | 0.001745 | 0.00043735 | 0 | 0 |  | 1 | TRUE | wye
41 | LV_4163-39_0_2_load_36 | 48 | 0.0020725 | 0.00051942 | 0 | 0 |  | 1 | TRUE | wye
42 | LV_4163-39_0_2_load_37 | 49 | 0.0012685 | 0.00031791 | 0 | 0 |  | 1 | TRUE | wye
43 | LV_4163-39_0_2_load_38 | 50 | 0.0022169 | 0.00055561 | 0 | 0 |  | 1 | TRUE | wye
44 | LV_4163-39_0_2_load_62 | 53 | 0.0026997 | 0.00067661 | 0 | 0 |  | 1 | TRUE | wye
45 | LV_4163-39_0_2_load_58 | 54 | 0.0013431 | 0.00033662 | 0 | 0 |  | 1 | TRUE | wye
46 | LV_4163-39_0_2_load_74 | 55 | 0.0022287 | 0.00055856 | 0 | 0 |  | 1 | TRUE | wye
47 | LV_4163-39_0_2_load_59 | 57 | 0.0018268 | 0.00045785 | 0 | 0 |  | 1 | TRUE | wye
48 | LV_4163-39_0_2_load_40 | 58 | 0.0020922 | 0.00052436 | 0 | 0 |  | 1 | TRUE | wye
49 | LV_4163-39_0_2_load_41 | 59 | 0.0027346 | 0.00068534 | 0 | 0 |  | 1 | TRUE | wye
50 | LV_4163-39_0_2_load_42 | 60 | 0.001915 | 0.00047994 | 0 | 0 |  | 1 | TRUE | wye
51 | LV_4163-39_0_2_load_43 | 61 | 0.0030908 | 0.00077463 | 0 | 0 |  | 1 | TRUE | wye
52 | LV_4163-39_0_2_load_44 | 62 | 0.0033525 | 0.00084021 | 0 | 0 |  | 1 | TRUE | wye
53 | LV_4163-39_0_2_load_48 | 63 | 0.0026734 | 0.00067001 | 0 | 0 |  | 1 | TRUE | wye
54 | LV_4163-39_0_2_load_68 | 64 | 0.0019419 | 0.00048668 | 0 | 0 |  | 1 | TRUE | wye
55 | LV_4163-39_0_2_load_67 | 65 | 0.0024648 | 0.00061774 | 0 | 0 |  | 1 | TRUE | wye
56 | LV_4163-39_0_2_load_56 | 66 | 0.0020848 | 0.00052251 | 0 | 0 |  | 1 | TRUE | wye
57 | LV_4163-39_0_2_load_54 | 67 | 0.0017104 | 0.00042867 | 0 | 0 |  | 1 | TRUE | wye
58 | LV_4163-39_0_2_load_53 | 68 | 0.0020059 | 0.00050273 | 0 | 0 |  | 1 | TRUE | wye
59 | LV_4163-39_0_2_load_65 | 69 | 0.0014107 | 0.00035356 | 0 | 0 |  | 1 | TRUE | wye
60 | LV_4163-39_0_2_load_66 | 70 | 0.0015988 | 0.00040069 | 0 | 0 |  | 1 | TRUE | wye
61 | LV_4163-39_0_2_load_64 | 71 | 0.0032336 | 0.00081041 | 0 | 0 |  | 1 | TRUE | wye
62 | LV_4163-39_0_2_load_78 | 73 | 0.0017094 | 0.00042843 | 0 | 0 |  | 1 | TRUE | wye
63 | LV_4163-39_0_2_load_70 | 75 | 0.0012462 | 0.00031232 | 0 | 0 |  | 1 | TRUE | wye
64 | LV_4163-39_0_2_load_69 | 76 | 0.001119 | 0.00028044 | 0 | 0 |  | 1 | TRUE | wye

## ext_grid
| name | bus | vm_pu | va_degree | slack_weight | in_service
0 |  | 68 | 1 | 0 | 1 | TRUE

## line
| name | std_type | from_bus | to_bus | length_km | r_ohm_per_km | x_ohm_per_km | c_nf_per_km | g_us_per_km | max_i_ka | df | parallel | type | in_service
0 | LV_4163-39_0_2_line_0 | NAYY 4x150 SE | 0 | 1 | 0.00887 | 0.208 | 0.08 | 261 | 0 | 0.27 | 1 | 1 | cs | TRUE
1 | LV_4163-39_0_2_line_1 | NAYY 4x150 SE | 1 | 2 | 0.015893 | 0.208 | 0.08 | 261 | 0 | 0.27 | 1 | 1 | cs | TRUE
2 | LV_4163-39_0_2_line_2 | NAYY 4x150 SE | 2 | 6 | 0.019021 | 0.208 | 0.08 | 261 | 0 | 0.27 | 1 | 1 | cs | TRUE
3 | LV_4163-39_0_2_line_3 | NAYY 4x150 SE | 3 | 4 | 0.0012591 | 0.208 | 0.08 | 261 | 0 | 0.27 | 1 | 1 | cs | TRUE
4 | LV_4163-39_0_2_line_4 | NAYY 4x150 SE | 3 | 5 | 0.023381 | 0.208 | 0.08 | 261 | 0 | 0.27 | 1 | 1 | cs | TRUE
5 | LV_4163-39_0_2_line_5 | NAYY 4x150 SE | 4 | 6 | 0.031879 | 0.208 | 0.08 | 261 | 0 | 0.27 | 1 | 1 | cs | TRUE
6 | LV_4163-39_0_2_line_6 | NAYY 4x150 SE | 5 | 44 | 0.018411 | 0.208 | 0.08 | 261 | 0 | 0.27 | 1 | 1 | cs | TRUE
7 | LV_4163-39_0_2_line_7 | NAYY 4x150 SE | 7 | 8 | 0.01453 | 0.208 | 0.08 | 261 | 0 | 0.27 | 1 | 1 | cs | TRUE
8 | LV_4163-39_0_2_line_8 | NAYY 4x150 SE | 7 | 9 | 0.0093073 | 0.208 | 0.08 | 261 | 0 | 0.27 | 1 | 1 | cs | TRUE
9 | LV_4163-39_0_2_line_9 | NAYY 4x150 SE | 9 | 10 | 0.0011719 | 0.208 | 0.08 | 261 | 0 | 0.27 | 1 | 1 | cs | TRUE
10 | LV_4163-39_0_2_line_10 | NAYY 4x150 SE | 10 | 21 | 0.019406 | 0.208 | 0.08 | 261 | 0 | 0.27 | 1 | 1 | cs | TRUE
11 | LV_4163-39_0_2_line_11 | NAYY 4x150 SE | 10 | 14 | 0.043538 | 0.208 | 0.08 | 261 | 0 | 0.27 | 1 | 1 | cs | TRUE
12 | LV_4163-39_0_2_line_12 | NAYY 4x150 SE | 11 | 12 | 0.033644 | 0.208 | 0.08 | 261 | 0 | 0.27 | 1 | 1 | cs | TRUE
13 | LV_4163-39_0_2_line_13 | NAYY 4x150 SE | 12 | 25 | 0.002022 | 0.208 | 0.08 | 261 | 0 | 0.27 | 1 | 1 | cs | TRUE
14 | LV_4163-39_0_2_line_14 | NAYY 4x150 SE | 13 | 14 | 0.0069552 | 0.208 | 0.08 | 261 | 0 | 0.27 | 1 | 1 | cs | TRUE
15 | LV_4163-39_0_2_line_15 | NAYY 4x150 SE | 13 | 15 | 0.0083945 | 0.208 | 0.08 | 261 | 0 | 0.27 | 1 | 1 | cs | TRUE
16 | LV_4163-39_0_2_line_16 | NAYY 4x150 SE | 14 | 22 | 0.029075 | 0.208 | 0.08 | 261 | 0 | 0.27 | 1 | 1 | cs | TRUE
17 | LV_4163-39_0_2_line_17 | NAYY 4x150 SE | 14 | 23 | 0.023465 | 0.208 | 0.08 | 261 | 0 | 0.27 | 1 | 1 | cs | TRUE
18 | LV_4163-39_0_2_line_18 | NAYY 4x150 SE | 15 | 20 | 0.02128 | 0.208 | 0.08 | 261 | 0 | 0.27 | 1 | 1 | cs | TRUE
19 | LV_4163-39_0_2_line_19 | NAYY 4x150 SE | 16 | 17 | 0.026472 | 0.208 | 0.08 | 261 | 0 | 0.27 | 1 | 1 | cs | TRUE
20 | LV_4163-39_0_2_line_20 | NAYY 4x150 SE | 16 | 18 | 0.027049 | 0.208 | 0.08 | 261 | 0 | 0.27 | 1 | 1 | cs | TRUE
21 | LV_4163-39_0_2_line_21 | NAYY 4x150 SE | 16 | 19 | 0.038014 | 0.208 | 0.08 | 261 | 0 | 0.27 | 1 | 1 | cs | TRUE
22 | LV_4163-39_0_2_line_22 | NAYY 4x150 SE | 17 | 24 | 0.0061838 | 0.208 | 0.08 | 261 | 0 | 0.27 | 1 | 1 | cs | TRUE
23 | LV_4163-39_0_2_line_23 | NAYY 4x150 SE | 18 | 25 | 0.020227 | 0.208 | 0.08 | 261 | 0 | 0.27 | 1 | 1 | cs | TRUE
24 | LV_4163-39_0_2_line_24 | NAYY 4x150 SE | 19 | 26 | 0.046496 | 0.208 | 0.08 | 261 | 0 | 0.27 | 1 | 1 | cs | TRUE
25 | LV_4163-39_0_2_line_25 | NAYY 4x150 SE | 20 | 27 | 0.010621 | 0.208 | 0.08 | 261 | 0 | 0.27 | 1 | 1 | cs | TRUE
26 | LV_4163-39_0_2_line_26 | NAYY 4x150 SE | 23 | 29 | 0.0074048 | 0.208 | 0.08 | 261 | 0 | 0.27 | 1 | 1 | cs | TRUE
27 | LV_4163-39_0_2_line_27 | NAYY 4x150 SE | 26 | 55 | 0.0070222 | 0.208 | 0.08 | 261 | 0 | 0.27 | 1 | 1 | cs | TRUE
28 | LV_4163-39_0_2_line_28 | NAYY 4x150 SE | 27 | 28 | 0.030182 | 0.208 | 0.08 | 261 | 0 | 0.27 | 1 | 1 | cs | TRUE
29 | LV_4163-39_0_2_line_29 | NAYY 4x150 SE | 28 | 30 | 0.00449 | 0.208 | 0.08 | 261 | 0 | 0.27 | 1 | 2 | cs | TRUE
30 | LV_4163-39_0_2_line_30 | NAYY 4x150 SE | 28 | 31 | 0.028932 | 0.208 | 0.08 | 261 | 0 | 0.27 | 1 | 1 | cs | TRUE
31 | LV_4163-39_0_2_line_31 | NAYY 4x150 SE | 29 | 32 | 0.015439 | 0.208 | 0.08 | 261 | 0 | 0.27 | 1 | 1 | cs | TRUE
32 | LV_4163-39_0_2_line_32 | NAYY 4x150 SE | 30 | 67 | 0.027377 | 0.208 | 0.08 | 261 | 0 | 0.27 | 1 | 1 | cs | TRUE
33 | LV_4163-39_0_2_line_33 | NAYY 4x150 SE | 30 | 68 | 0.0238 | 0.208 | 0.08 | 261 | 0 | 0.27 | 1 | 2 | cs | TRUE
34 | LV_4163-39_0_2_line_34 | NAYY 4x150 SE | 31 | 52 | 0.0071522 | 0.208 | 0.08 | 261 | 0 | 0.27 | 1 | 1 | cs | TRUE
35 | LV_4163-39_0_2_line_35 | NAYY 4x150 SE | 32 | 66 | 0.0018671 | 0.208 | 0.08 | 261 | 0 | 0.27 | 1 | 1 | cs | TRUE
36 | LV_4163-39_0_2_line_36 | NAYY 4x150 SE | 33 | 34 | 0.025691 | 0.208 | 0.08 | 261 | 0 | 0.27 | 1 | 1 | cs | TRUE
37 | LV_4163-39_0_2_line_37 | NAYY 4x150 SE | 33 | 35 | 0.019938 | 0.208 | 0.08 | 261 | 0 | 0.27 | 1 | 1 | cs | TRUE
38 | LV_4163-39_0_2_line_38 | NAYY 4x150 SE | 34 | 36 | 0.022321 | 0.208 | 0.08 | 261 | 0 | 0.27 | 1 | 1 | cs | TRUE
39 | LV_4163-39_0_2_line_39 | NAYY 4x150 SE | 35 | 37 | 0.023534 | 0.208 | 0.08 | 261 | 0 | 0.27 | 1 | 1 | cs | TRUE
40 | LV_4163-39_0_2_line_40 | NAYY 4x150 SE | 35 | 38 | 0.015566 | 0.208 | 0.08 | 261 | 0 | 0.27 | 1 | 1 | cs | TRUE
41 | LV_4163-39_0_2_line_41 | NAYY 4x150 SE | 37 | 39 | 0.022915 | 0.208 | 0.08 | 261 | 0 | 0.27 | 1 | 1 | cs | TRUE
42 | LV_4163-39_0_2_line_42 | NAYY 4x150 SE | 38 | 40 | 0.0043906 | 0.208 | 0.08 | 261 | 0 | 0.27 | 1 | 1 | cs | TRUE
43 | LV_4163-39_0_2_line_43 | NAYY 4x150 SE | 39 | 41 | 0.014345 | 0.208 | 0.08 | 261 | 0 | 0.27 | 1 | 1 | cs | TRUE
44 | LV_4163-39_0_2_line_44 | NAYY 4x150 SE | 40 | 42 | 0.0068762 | 0.208 | 0.08 | 261 | 0 | 0.27 | 1 | 1 | cs | TRUE
45 | LV_4163-39_0_2_line_45 | NAYY 4x150 SE | 41 | 43 | 0.01651 | 0.208 | 0.08 | 261 | 0 | 0.27 | 1 | 1 | cs | TRUE
46 | LV_4163-39_0_2_line_46 | NAYY 4x150 SE | 42 | 73 | 0.021783 | 0.208 | 0.08 | 261 | 0 | 0.27 | 1 | 1 | cs | TRUE
47 | LV_4163-39_0_2_line_47 | NAYY 4x150 SE | 44 | 45 | 0.023891 | 0.208 | 0.08 | 261 | 0 | 0.27 | 1 | 1 | cs | TRUE
48 | LV_4163-39_0_2_line_48 | NAYY 4x150 SE | 45 | 46 | 0.0061922 | 0.208 | 0.08 | 261 | 0 | 0.27 | 1 | 1 | cs | TRUE
49 | LV_4163-39_0_2_line_49 | NAYY 4x150 SE | 46 | 50 | 0.033565 | 0.208 | 0.08 | 261 | 0 | 0.27 | 1 | 1 | cs | TRUE
50 | LV_4163-39_0_2_line_50 | NAYY 4x150 SE | 47 | 48 | 0.023802 | 0.208 | 0.08 | 261 | 0 | 0.27 | 1 | 1 | cs | TRUE
51 | LV_4163-39_0_2_line_51 | NAYY 4x150 SE | 47 | 49 | 0.024529 | 0.208 | 0.08 | 261 | 0 | 0.27 | 1 | 1 | cs | TRUE
52 | LV_4163-39_0_2_line_52 | NAYY 4x150 SE | 48 | 50 | 0.034619 | 0.208 | 0.08 | 261 | 0 | 0.27 | 1 | 1 | cs | TRUE
53 | LV_4163-39_0_2_line_53 | NAYY 4x150 SE | 49 | 51 | 0.021913 | 0.208 | 0.08 | 261 | 0 | 0.27 | 1 | 1 | cs | TRUE
54 | LV_4163-39_0_2_line_54 | NAYY 4x150 SE | 51 | 52 | 0.028657 | 0.208 | 0.08 | 261 | 0 | 0.27 | 1 | 1 | cs | TRUE
55 | LV_4163-39_0_2_line_55 | NAYY 4x150 SE | 51 | 53 | 0.02181 | 0.208 | 0.08 | 261 | 0 | 0.27 | 1 | 1 | cs | TRUE
56 | LV_4163-39_0_2_line_56 | NAYY 4x150 SE | 51 | 54 | 0.028468 | 0.208 | 0.08 | 261 | 0 | 0.27 | 1 | 1 | cs | TRUE
57 | LV_4163-39_0_2_line_57 | NAYY 4x150 SE | 52 | 55 | 0.007948 | 0.208 | 0.08 | 261 | 0 | 0.27 | 1 | 1 | cs | TRUE
58 | LV_4163-39_0_2_line_58 | NAYY 4x150 SE | 53 | 56 | 0.027236 | 0.208 | 0.08 | 261 | 0 | 0.27 | 1 | 1 | cs | TRUE
59 | LV_4163-39_0_2_line_59 | NAYY 4x150 SE | 54 | 57 | 0.0060265 | 0.208 | 0.08 | 261 | 0 | 0.27 | 1 | 1 | cs | TRUE
60 | LV_4163-39_0_2_line_60 | NAYY 4x150 SE | 56 | 71 | 0.040725 | 0.208 | 0.08 | 261 | 0 | 0.27 | 1 | 1 | cs | TRUE
61 | LV_4163-39_0_2_line_61 | NAYY 4x150 SE | 57 | 72 | 0.024267 | 0.208 | 0.08 | 261 | 0 | 0.27 | 1 | 1 | cs | TRUE
62 | LV_4163-39_0_2_line_62 | NAYY 4x150 SE | 58 | 59 | 0.00020241 | 0.208 | 0.08 | 261 | 0 | 0.27 | 1 | 1 | cs | TRUE
63 | LV_4163-39_0_2_line_63 | NAYY 4x150 SE | 58 | 60 | 0.029289 | 0.208 | 0.08 | 261 | 0 | 0.27 | 1 | 1 | cs | TRUE
64 | LV_4163-39_0_2_line_64 | NAYY 4x150 SE | 59 | 61 | 0.029756 | 0.208 | 0.08 | 261 | 0 | 0.27 | 1 | 1 | cs | TRUE
65 | LV_4163-39_0_2_line_65 | NAYY 4x150 SE | 60 | 62 | 0.0058491 | 0.208 | 0.08 | 261 | 0 | 0.27 | 1 | 1 | cs | TRUE
66 | LV_4163-39_0_2_line_66 | NAYY 4x150 SE | 61 | 63 | 0.0022902 | 0.208 | 0.08 | 261 | 0 | 0.27 | 1 | 1 | cs | TRUE
67 | LV_4163-39_0_2_line_67 | NAYY 4x150 SE | 62 | 64 | 0.0052809 | 0.208 | 0.08 | 261 | 0 | 0.27 | 1 | 1 | cs | TRUE
68 | LV_4163-39_0_2_line_68 | NAYY 4x150 SE | 64 | 65 | 0.010027 | 0.208 | 0.08 | 261 | 0 | 0.27 | 1 | 1 | cs | TRUE
69 | LV_4163-39_0_2_line_69 | NAYY 4x150 SE | 65 | 70 | 0.0087897 | 0.208 | 0.08 | 261 | 0 | 0.27 | 1 | 1 | cs | TRUE
70 | LV_4163-39_0_2_line_70 | NAYY 4x150 SE | 67 | 69 | 0.016948 | 0.208 | 0.08 | 261 | 0 | 0.27 | 1 | 1 | cs | TRUE
71 | LV_4163-39_0_2_line_71 | NAYY 4x150 SE | 69 | 70 | 0.0056118 | 0.208 | 0.08 | 261 | 0 | 0.27 | 1 | 1 | cs | TRUE
72 | LV_4163-39_0_2_line_72 | NAYY 4x150 SE | 72 | 73 | 0.018424 | 0.208 | 0.08 | 261 | 0 | 0.27 | 1 | 1 | cs | TRUE
73 | LV_4163-39_0_2_line_73 | NAYY 4x150 SE | 72 | 74 | 0.042561 | 0.208 | 0.08 | 261 | 0 | 0.27 | 1 | 1 | cs | TRUE
74 | LV_4163-39_0_2_line_74 | NAYY 4x150 SE | 74 | 75 | 0.028601 | 0.208 | 0.08 | 261 | 0 | 0.27 | 1 | 1 | cs | TRUE
75 | LV_4163-39_0_2_line_75 | NAYY 4x150 SE | 75 | 76 | 0.025615 | 0.208 | 0.08 | 261 | 0 | 0.27 | 1 | 1 | cs | TRUE

## trafo
| name | std_type | hv_bus | lv_bus | sn_mva | vn_hv_kv | vn_lv_kv | vk_percent | vkr_percent | pfe_kw | i0_percent | shift_degree | tap_side | tap_neutral | tap_min | tap_max | tap_step_percent | tap_step_degree | tap_pos | tap_phase_shifter | parallel | df | in_service
0 | LV_4163-39_0_2_trafo_53 | 0.25 MVA 20/0.4 kV | 77 | 68 | 0.25 | 20 | 0.4 | 6 | 1.44 | 0.8 | 0.32 | 150 | hv | 0 | -2 | 2 | 2.5 | 0 | 0 | FALSE | 1 | 1 | TRUE

## line_geodata
| x0 | y0 | x1 | y1 | x2 | y2 | x3 | y3 | x4 | y4 | x5 | y5
0 | 2644358.8088 | 1262384.0748 | 2644353.2725 | 1262391.0049
1 | 2644358.8088 | 1262384.0748 | 2644360.5123 | 1262381.9416 | 2644368.9908 | 1262376.468 | 2644371.958 | 1262375.6737
2 | 2644390.7164 | 1262373.5843 | 2644379.4155 | 1262373.6774 | 2644371.958 | 1262375.6737
3 | 2644415.3819 | 1262353.3883 | 2644414.6843 | 1262352.3401
4 | 2644404.9412 | 1262331.2165 | 2644410.8303 | 1262346.5493 | 2644414.6843 | 1262352.3401
5 | 2644415.3819 | 1262353.3883 | 2644390.7164 | 1262373.5843
6 | 2644404.9412 | 1262331.2165 | 2644404.7103 | 1262330.8589 | 2644398.3463 | 1262314.037
7 | 2644215.3073 | 1262375.3951 | 2644209.9871 | 1262361.8744
8 | 2644215.3073 | 1262375.3951 | 2644218.7153 | 1262384.056
9 | 2644218.7153 | 1262384.056 | 2644219.1444 | 1262385.1466
10 | 2644226.2501 | 1262403.205 | 2644219.1444 | 1262385.1466
11 | 2644259.8884 | 1262369.8021 | 2644219.1444 | 1262385.1466
12 | 2644160.1727 | 1262362.484 | 2644155.3992 | 1262365.7634 | 2644152.7367 | 1262369.2126 | 2644152.3349 | 1262374.6023 | 2644160.7824 | 1262384.3612 | 2644161.3466 | 1262389.5135
13 | 2644161.8392 | 1262361.3391 | 2644160.1727 | 1262362.484
14 | 2644259.8884 | 1262369.8021 | 2644258.0631 | 1262363.0906
15 | 2644257.0305 | 1262354.7719 | 2644257.7915 | 1262362.092 | 2644258.0631 | 1262363.0906
16 | 2644259.8884 | 1262369.8021 | 2644261.9725 | 1262378.2125 | 2644266.5788 | 1262386.8308 | 2644272.9836 | 1262395.3244
17 | 2644259.8884 | 1262369.8021 | 2644268.2261 | 1262367.0291 | 2644271.6479 | 1262363.7968 | 2644275.0997 | 1262355.539 | 2644275.4665 | 1262354.586
18 | 2644254.83 | 1262333.6059 | 2644257.0305 | 1262354.7719
19 | 2644186.8107 | 1262322.2508 | 2644177.7313 | 1262311.914 | 2644169.4107 | 1262302.3006
20 | 2644186.8107 | 1262322.2508 | 2644175.3542 | 1262346.7543
21 | 2644222.7446 | 1262309.8486 | 2644186.8107 | 1262322.2508
22 | 2644163.9352 | 1262299.4269 | 2644169.4107 | 1262302.3006 | 2644169.4107 | 1262302.3006
23 | 2644175.3542 | 1262346.7543 | 2644173.2796 | 1262351.1753 | 2644165.0539 | 1262359.1307 | 2644161.8392 | 1262361.3391
24 | 2644222.7446 | 1262309.8486 | 2644226.6203 | 1262304.3403 | 2644227.8825 | 1262294.7207 | 2644230.2188 | 1262283.5191 | 2644233.4544 | 1262274.9705 | 2644238.757 | 1262267.1178
25 | 2644254.83 | 1262333.6059 | 2644253.9403 | 1262325.048 | 2644253.4981 | 1262323.0803
26 | 2644275.4665 | 1262354.586 | 2644278.1263 | 1262347.6753
27 | 2644238.757 | 1262267.1178 | 2644240.0134 | 1262265.2571 | 2644243.71 | 1262262.2314
28 | 2644246.6399 | 1262293.8714 | 2644246.952 | 1262300.4895 | 2644251.1625 | 1262312.6852 | 2644253.4981 | 1262323.0803
29 | 2644251.0827 | 1262293.1374 | 2644246.6399 | 1262293.8714
30 | 2644246.6399 | 1262293.8714 | 2644243.1357 | 1262282.9374 | 2644244.2691 | 1262275.4406 | 2644248.1936 | 1262266.3868
31 | 2644283.6717 | 1262333.2669 | 2644278.1263 | 1262347.6753
32 | 2644251.0827 | 1262293.1374 | 2644255.7696 | 1262290.982 | 2644268.6469 | 1262282.6057 | 2644275.0355 | 1262280.1175
33 | 2644251.0827 | 1262293.1374 | 2644259.0153 | 1262295.187 | 2644273.7068 | 1262289.9214
34 | 2644251.0381 | 1262259.8245 | 2644248.1936 | 1262266.3868
35 | 2644284.3423 | 1262331.5244 | 2644283.6717 | 1262333.2669
36 | 2644358.3936 | 1262204.6978 | 2644366.8083 | 1262199.3926 | 2644378.2349 | 1262188.5631
37 | 2644339.8109 | 1262210.9985 | 2644346.4531 | 1262210.3367 | 2644354.19 | 1262207.3481 | 2644358.3936 | 1262204.6978
38 | 2644392.5349 | 1262171.498 | 2644391.2236 | 1262173.4683 | 2644382.3477 | 1262184.6653 | 2644378.2349 | 1262188.5631
39 | 2644339.8109 | 1262210.9985 | 2644345.1704 | 1262214.619 | 2644358.9918 | 1262224.6297
40 | 2644339.8109 | 1262210.9985 | 2644326.1228 | 1262203.5872
41 | 2644377.5334 | 1262238.0939 | 2644376.3036 | 1262237.1683 | 2644358.9918 | 1262224.6297
42 | 2644322.2618 | 1262201.4968 | 2644326.1228 | 1262203.5872
43 | 2644377.5334 | 1262238.0939 | 2644388.995 | 1262246.7199
44 | 2644322.2618 | 1262201.4968 | 2644316.215 | 1262198.2228
45 | 2644401.7221 | 1262257.2352 | 2644389.391 | 1262247.0179 | 2644388.995 | 1262246.7199
46 | 2644297.0597 | 1262187.8514 | 2644316.215 | 1262198.2228
47 | 2644398.3463 | 1262314.037 | 2644396.4 | 1262308.8921 | 2644387.1063 | 1262293.023
48 | 2644383.5354 | 1262287.9852 | 2644385.7782 | 1262290.7552 | 2644387.1063 | 1262293.023
49 | 2644359.5695 | 1262264.8441 | 2644361.7428 | 1262266.0686 | 2644373.6858 | 1262275.8206 | 2644383.5354 | 1262287.9852
50 | 2644306.1489 | 1262241.7847 | 2644315.98 | 1262244.4438 | 2644328.6409 | 1262249.4592
51 | 2644306.1489 | 1262241.7847 | 2644292.1767 | 1262238.0056 | 2644282.2535 | 1262236.3855
52 | 2644328.6409 | 1262249.4592 | 2644340.8425 | 1262254.2925 | 2644359.5695 | 1262264.8441
53 | 2644260.6267 | 1262232.8548 | 2644282.2535 | 1262236.3855
54 | 2644260.6267 | 1262232.8548 | 2644257.9709 | 1262242.4529 | 2644252.8473 | 1262255.6462 | 2644251.0381 | 1262259.8245
55 | 2644260.6267 | 1262232.8548 | 2644239.152 | 1262229.0481
56 | 2644260.6267 | 1262232.8548 | 2644261.2879 | 1262232.0814 | 2644261.7515 | 1262231.5512 | 2644264.8795 | 1262228.3167 | 2644274.3893 | 1262208.2049
57 | 2644251.0381 | 1262259.8245 | 2644245.5999 | 1262260.6845 | 2644243.71 | 1262262.2314
58 | 2644212.1461 | 1262226.0099 | 2644225.1977 | 1262226.5745 | 2644239.152 | 1262229.0481
59 | 2644274.3893 | 1262208.2049 | 2644276.002 | 1262204.7943 | 2644276.7681 | 1262202.6747
60 | 2644212.1461 | 1262226.0099 | 2644196.3332 | 1262229.0162 | 2644188.8596 | 1262232.0626 | 2644179.6097 | 1262237.931 | 2644175.5634 | 1262241.8074
61 | 2644280.8578 | 1262179.0791 | 2644280.787 | 1262180.4907 | 2644280.5793 | 1262192.1307 | 2644276.7681 | 1262202.6747
62 | 2644351.1816 | 1262297.4423 | 2644351.3326 | 1262297.577
63 | 2644351.1816 | 1262297.4423 | 2644348.9714 | 1262295.4715 | 2644334.0732 | 1262286.0088 | 2644325.9656 | 1262282.9133
64 | 2644351.3326 | 1262297.577 | 2644362.7037 | 1262307.7165 | 2644372.5076 | 1262318.428
65 | 2644325.9656 | 1262282.9133 | 2644320.5012 | 1262280.827
66 | 2644374.0539 | 1262320.1174 | 2644372.5076 | 1262318.428
67 | 2644315.5294 | 1262279.0674 | 2644316.4873 | 1262279.2946 | 2644320.5012 | 1262280.827
68 | 2644305.7733 | 1262276.7536 | 2644315.5294 | 1262279.0674
69 | 2644305.7733 | 1262276.7536 | 2644303.3194 | 1262276.1716 | 2644297.0518 | 1262276.1246
70 | 2644291.4418 | 1262276.1002 | 2644279.459 | 1262278.3946 | 2644275.0355 | 1262280.1175
71 | 2644291.4418 | 1262276.1002 | 2644291.53 | 1262276.0833 | 2644297.0518 | 1262276.1246
72 | 2644280.8578 | 1262179.0791 | 2644297.0597 | 1262187.8514
73 | 2644280.8578 | 1262179.0791 | 2644285.1676 | 1262136.7368
74 | 2644285.1676 | 1262136.7368 | 2644292.6949 | 1262136.593 | 2644309.2285 | 1262139.0185 | 2644313.4849 | 1262139.9707
75 | 2644338.4822 | 1262145.563 | 2644313.4849 | 1262139.9707

## bus_geodata
| x | y | coords
0 | 2644353.2725 | 1262391.0049
1 | 2644358.8088 | 1262384.0748
2 | 2644371.958 | 1262375.6737
3 | 2644414.6843 | 1262352.3401
4 | 2644415.3819 | 1262353.3883
5 | 2644404.9412 | 1262331.2165
6 | 2644390.7164 | 1262373.5843
7 | 2644215.3073 | 1262375.3951
8 | 2644209.9871 | 1262361.8744
9 | 2644218.7153 | 1262384.056
10 | 2644219.1444 | 1262385.1466
11 | 2644161.3466 | 1262389.5135
12 | 2644160.1727 | 1262362.484
13 | 2644258.0631 | 1262363.0906
14 | 2644259.8884 | 1262369.8021
15 | 2644257.0305 | 1262354.7719
16 | 2644186.8107 | 1262322.2508
17 | 2644169.4107 | 1262302.3006
18 | 2644175.3542 | 1262346.7543
19 | 2644222.7446 | 1262309.8486
20 | 2644254.83 | 1262333.6059
21 | 2644226.2501 | 1262403.205
22 | 2644272.9836 | 1262395.3244
23 | 2644275.4665 | 1262354.586
24 | 2644163.9352 | 1262299.4269
25 | 2644161.8392 | 1262361.3391
26 | 2644238.757 | 1262267.1178
27 | 2644253.4981 | 1262323.0803
28 | 2644246.6399 | 1262293.8714
29 | 2644278.1263 | 1262347.6753
30 | 2644251.0827 | 1262293.1374
31 | 2644248.1936 | 1262266.3868
32 | 2644283.6717 | 1262333.2669
33 | 2644358.3936 | 1262204.6978
34 | 2644378.2349 | 1262188.5631
35 | 2644339.8109 | 1262210.9985
36 | 2644392.5349 | 1262171.498
37 | 2644358.9918 | 1262224.6297
38 | 2644326.1228 | 1262203.5872
39 | 2644377.5334 | 1262238.0939
40 | 2644322.2618 | 1262201.4968
41 | 2644388.995 | 1262246.7199
42 | 2644316.215 | 1262198.2228
43 | 2644401.7221 | 1262257.2352
44 | 2644398.3463 | 1262314.037
45 | 2644387.1063 | 1262293.023
46 | 2644383.5354 | 1262287.9852
47 | 2644306.1489 | 1262241.7847
48 | 2644328.6409 | 1262249.4592
49 | 2644282.2535 | 1262236.3855
50 | 2644359.5695 | 1262264.8441
51 | 2644260.6267 | 1262232.8548
52 | 2644251.0381 | 1262259.8245
53 | 2644239.152 | 1262229.0481
54 | 2644274.3893 | 1262208.2049
55 | 2644243.71 | 1262262.2314
56 | 2644212.1461 | 1262226.0099
57 | 2644276.7681 | 1262202.6747
58 | 2644351.1816 | 1262297.4423
59 | 2644351.3326 | 1262297.577
60 | 2644325.9656 | 1262282.9133
61 | 2644372.5076 | 1262318.428
62 | 2644320.5012 | 1262280.827
63 | 2644374.0539 | 1262320.1174
64 | 2644315.5294 | 1262279.0674
65 | 2644305.7733 | 1262276.7536
66 | 2644284.3423 | 1262331.5244
67 | 2644275.0355 | 1262280.1175
68 | 2644273.7068 | 1262289.9214
69 | 2644291.4418 | 1262276.1002
70 | 2644297.0518 | 1262276.1246
71 | 2644175.5634 | 1262241.8074
72 | 2644280.8578 | 1262179.0791
73 | 2644297.0597 | 1262187.8514
74 | 2644285.1676 | 1262136.7368
75 | 2644313.4849 | 1262139.9707
76 | 2644338.4822 | 1262145.563
77 | 2644273.7068 | 1262289.9214

## line_std_types
| c_nf_per_km | r_ohm_per_km | x_ohm_per_km | max_i_ka | type | q_mm2 | alpha | voltage_rating
NAYY 4x50 SE | 210 | 0.642 | 0.083 | 0.142 | cs | 50 | 0.00403 | LV
NAYY 4x120 SE | 264 | 0.225 | 0.08 | 0.242 | cs | 120 | 0.00403 | LV
NAYY 4x150 SE | 261 | 0.208 | 0.08 | 0.27 | cs | 150 | 0.00403 | LV
NA2XS2Y 1x95 RM/25 12/20 kV | 216 | 0.313 | 0.132 | 0.252 | cs | 95 | 0.00403 | MV
NA2XS2Y 1x185 RM/25 12/20 kV | 273 | 0.161 | 0.117 | 0.362 | cs | 185 | 0.00403 | MV
NA2XS2Y 1x240 RM/25 12/20 kV | 304 | 0.122 | 0.112 | 0.421 | cs | 240 | 0.00403 | MV
NA2XS2Y 1x95 RM/25 6/10 kV | 315 | 0.313 | 0.123 | 0.249 | cs | 95 | 0.00403 | MV
NA2XS2Y 1x185 RM/25 6/10 kV | 406 | 0.161 | 0.11 | 0.358 | cs | 185 | 0.00403 | MV
NA2XS2Y 1x240 RM/25 6/10 kV | 456 | 0.122 | 0.105 | 0.416 | cs | 240 | 0.00403 | MV
NA2XS2Y 1x150 RM/25 12/20 kV | 250 | 0.206 | 0.116 | 0.319 | cs | 150 | 0.00403 | MV
NA2XS2Y 1x120 RM/25 12/20 kV | 230 | 0.253 | 0.119 | 0.283 | cs | 120 | 0.00403 | MV
NA2XS2Y 1x70 RM/25 12/20 kV | 190 | 0.443 | 0.132 | 0.22 | cs | 70 | 0.00403 | MV
NA2XS2Y 1x150 RM/25 6/10 kV | 360 | 0.206 | 0.11 | 0.315 | cs | 150 | 0.00403 | MV
NA2XS2Y 1x120 RM/25 6/10 kV | 340 | 0.253 | 0.113 | 0.28 | cs | 120 | 0.00403 | MV
NA2XS2Y 1x70 RM/25 6/10 kV | 280 | 0.443 | 0.123 | 0.217 | cs | 70 | 0.00403 | MV
N2XS(FL)2Y 1x120 RM/35 64/110 kV | 112 | 0.153 | 0.166 | 0.366 | cs | 120 | 0.00393 | HV
N2XS(FL)2Y 1x185 RM/35 64/110 kV | 125 | 0.099 | 0.156 | 0.457 | cs | 185 | 0.00393 | HV
N2XS(FL)2Y 1x240 RM/35 64/110 kV | 135 | 0.075 | 0.149 | 0.526 | cs | 240 | 0.00393 | HV
N2XS(FL)2Y 1x300 RM/35 64/110 kV | 144 | 0.06 | 0.144 | 0.588 | cs | 300 | 0.00393 | HV
15-AL1/3-ST1A 0.4 | 11 | 1.8769 | 0.35 | 0.105 | ol | 16 | 0.00403 | LV
24-AL1/4-ST1A 0.4 | 11.25 | 1.2012 | 0.335 | 0.14 | ol | 24 | 0.00403 | LV
48-AL1/8-ST1A 0.4 | 12.2 | 0.5939 | 0.3 | 0.21 | ol | 48 | 0.00403 | LV
94-AL1/15-ST1A 0.4 | 13.2 | 0.306 | 0.29 | 0.35 | ol | 94 | 0.00403 | LV
34-AL1/6-ST1A 10.0 | 9.7 | 0.8342 | 0.36 | 0.17 | ol | 34 | 0.00403 | MV
48-AL1/8-ST1A 10.0 | 10.1 | 0.5939 | 0.35 | 0.21 | ol | 48 | 0.00403 | MV
70-AL1/11-ST1A 10.0 | 10.4 | 0.4132 | 0.339 | 0.29 | ol | 70 | 0.00403 | MV
94-AL1/15-ST1A 10.0 | 10.75 | 0.306 | 0.33 | 0.35 | ol | 94 | 0.00403 | MV
122-AL1/20-ST1A 10.0 | 11.1 | 0.2376 | 0.323 | 0.41 | ol | 122 | 0.00403 | MV
149-AL1/24-ST1A 10.0 | 11.25 | 0.194 | 0.315 | 0.47 | ol | 149 | 0.00403 | MV
34-AL1/6-ST1A 20.0 | 9.15 | 0.8342 | 0.382 | 0.17 | ol | 34 | 0.00403 | MV
48-AL1/8-ST1A 20.0 | 9.5 | 0.5939 | 0.372 | 0.21 | ol | 48 | 0.00403 | MV
70-AL1/11-ST1A 20.0 | 9.7 | 0.4132 | 0.36 | 0.29 | ol | 70 | 0.00403 | MV
94-AL1/15-ST1A 20.0 | 10 | 0.306 | 0.35 | 0.35 | ol | 94 | 0.00403 | MV
122-AL1/20-ST1A 20.0 | 10.3 | 0.2376 | 0.344 | 0.41 | ol | 122 | 0.00403 | MV
149-AL1/24-ST1A 20.0 | 10.5 | 0.194 | 0.337 | 0.47 | ol | 149 | 0.00403 | MV
184-AL1/30-ST1A 20.0 | 10.75 | 0.1571 | 0.33 | 0.535 | ol | 184 | 0.00403 | MV
243-AL1/39-ST1A 20.0 | 11 | 0.1188 | 0.32 | 0.645 | ol | 243 | 0.00403 | MV
48-AL1/8-ST1A 110.0 | 8 | 0.5939 | 0.46 | 0.21 | ol | 48 | 0.00403 | HV
70-AL1/11-ST1A 110.0 | 8.4 | 0.4132 | 0.45 | 0.29 | ol | 70 | 0.00403 | HV
94-AL1/15-ST1A 110.0 | 8.65 | 0.306 | 0.44 | 0.35 | ol | 94 | 0.00403 | HV
122-AL1/20-ST1A 110.0 | 8.5 | 0.2376 | 0.43 | 0.41 | ol | 122 | 0.00403 | HV
149-AL1/24-ST1A 110.0 | 8.75 | 0.194 | 0.41 | 0.47 | ol | 149 | 0.00403 | HV
184-AL1/30-ST1A 110.0 | 8.8 | 0.1571 | 0.4 | 0.535 | ol | 184 | 0.00403 | HV
243-AL1/39-ST1A 110.0 | 9 | 0.1188 | 0.39 | 0.645 | ol | 243 | 0.00403 | HV
305-AL1/39-ST1A 110.0 | 9.2 | 0.0949 | 0.38 | 0.74 | ol | 305 | 0.00403 | HV
490-AL1/64-ST1A 110.0 | 9.75 | 0.059 | 0.37 | 0.96 | ol | 490 | 0.00403 | HV
679-AL1/86-ST1A 110.0 | 9.95 | 0.042 | 0.36 | 1.15 | ol | 679 | 0.00403 | HV
490-AL1/64-ST1A 220.0 | 10 | 0.059 | 0.285 | 0.96 | ol | 490 | 0.00403 | HV
679-AL1/86-ST1A 220.0 | 11.7 | 0.042 | 0.275 | 1.15 | ol | 679 | 0.00403 | HV
490-AL1/64-ST1A 380.0 | 11 | 0.059 | 0.253 | 0.96 | ol | 490 | 0.00403 | HV
679-AL1/86-ST1A 380.0 | 14.6 | 0.042 | 0.25 | 1.15 | ol | 679 | 0.00403 | HV

## trafo_std_types
| i0_percent | pfe_kw | vkr_percent | sn_mva | vn_lv_kv | vn_hv_kv | vk_percent | shift_degree | vector_group | tap_side | tap_neutral | tap_min | tap_max | tap_step_degree | tap_step_percent | tap_phase_shifter
160 MVA 380/110 kV | 0.06 | 60 | 0.25 | 160 | 110 | 380 | 12.2 | 0 | Yy0 | hv | 0 | -9 | 9 | 0 | 1.5 | FALSE
100 MVA 220/110 kV | 0.06 | 55 | 0.26 | 100 | 110 | 220 | 12 | 0 | Yy0 | hv | 0 | -9 | 9 | 0 | 1.5 | FALSE
63 MVA 110/20 kV | 0.04 | 22 | 0.32 | 63 | 20 | 110 | 18 | 150 | YNd5 | hv | 0 | -9 | 9 | 0 | 1.5 | FALSE
40 MVA 110/20 kV | 0.05 | 18 | 0.34 | 40 | 20 | 110 | 16.2 | 150 | YNd5 | hv | 0 | -9 | 9 | 0 | 1.5 | FALSE
25 MVA 110/20 kV | 0.07 | 14 | 0.41 | 25 | 20 | 110 | 12 | 150 | YNd5 | hv | 0 | -9 | 9 | 0 | 1.5 | FALSE
63 MVA 110/10 kV | 0.04 | 22 | 0.32 | 63 | 10 | 110 | 18 | 150 | YNd5 | hv | 0 | -9 | 9 | 0 | 1.5 | FALSE
40 MVA 110/10 kV | 0.05 | 18 | 0.34 | 40 | 10 | 110 | 16.2 | 150 | YNd5 | hv | 0 | -9 | 9 | 0 | 1.5 | FALSE
25 MVA 110/10 kV | 0.07 | 14 | 0.41 | 25 | 10 | 110 | 12 | 150 | YNd5 | hv | 0 | -9 | 9 | 0 | 1.5 | FALSE
0.25 MVA 20/0.4 kV | 0.32 | 0.8 | 1.44 | 0.25 | 0.4 | 20 | 6 | 150 | Yzn5 | hv | 0 | -2 | 2 | 0 | 2.5 | FALSE
0.4 MVA 20/0.4 kV | 0.3375 | 1.35 | 1.425 | 0.4 | 0.4 | 20 | 6 | 150 | Dyn5 | hv | 0 | -2 | 2 | 0 | 2.5 | FALSE
0.63 MVA 20/0.4 kV | 0.2619 | 1.65 | 1.206 | 0.63 | 0.4 | 20 | 6 | 150 | Dyn5 | hv | 0 | -2 | 2 | 0 | 2.5 | FALSE
0.25 MVA 10/0.4 kV | 0.24 | 0.6 | 1.2 | 0.25 | 0.4 | 10 | 4 | 150 | Dyn5 | hv | 0 | -2 | 2 | 0 | 2.5 | FALSE
0.4 MVA 10/0.4 kV | 0.2375 | 0.95 | 1.325 | 0.4 | 0.4 | 10 | 4 | 150 | Dyn5 | hv | 0 | -2 | 2 | 0 | 2.5 | FALSE
0.63 MVA 10/0.4 kV | 0.1873 | 1.18 | 1.0794 | 0.63 | 0.4 | 10 | 4 | 150 | Dyn5 | hv | 0 | -2 | 2 | 0 | 2.5 | FALSE

## trafo3w_std_types
| sn_hv_mva | sn_mv_mva | sn_lv_mva | vn_hv_kv | vn_mv_kv | vn_lv_kv | vk_hv_percent | vk_mv_percent | vk_lv_percent | vkr_hv_percent | vkr_mv_percent | vkr_lv_percent | pfe_kw | i0_percent | shift_mv_degree | shift_lv_degree | vector_group | tap_side | tap_neutral | tap_min | tap_max | tap_step_percent
63/25/38 MVA 110/20/10 kV | 63 | 25 | 38 | 110 | 20 | 10 | 10.4 | 10.4 | 10.4 | 0.28 | 0.32 | 0.35 | 35 | 0.89 | 0 | 0 | YN0yn0yn0 | hv | 0 | -10 | 10 | 1.2
63/25/38 MVA 110/10/10 kV | 63 | 25 | 38 | 110 | 10 | 10 | 10.4 | 10.4 | 10.4 | 0.28 | 0.32 | 0.35 | 35 | 0.89 | 0 | 0 | YN0yn0yn0 | hv | 0 | -10 | 10 | 1.2

## fuse_std_types
| fuse_type | i_rated_a | t_avg | t_min | t_total | x_avg | x_min | x_total
HV 100A | HV 100A | 100 | 0 | [10.0, 3.64, 0.854, 0.281, 0.1, 0.0531, 0.022, 0.01] | [10.0, 4.267, 1.21, 0.403, 0.1, 0.058, 0.022, 0.01] | 0 | [300.0, 350.0, 450.0, 550.0, 700.0, 850.0, 1200.0, 1752.0] | [600.0, 700.0, 900.0, 1150.0, 1665.0, 2000.0, 3000.0, 4313.0]
HV 10A | HV 10A | 10 | 0 | [10.0, 1675.0, 0.344, 0.156, 0.1, 0.0417, 0.0171, 0.01] | [10.0, 1.3, 0.3, 0.155, 0.1, 0.0555, 0.023, 0.01] | 0 | [30.0, 32.0, 35.0, 37.0, 39.0, 50.0, 70.0, 88.0] | [60.0, 70.0, 80.0, 87.0, 94.0, 110.0, 150.0, 216.0]
HV 125A | HV 125A | 125 | 0 | [10.0, 1.82, 0.344, 0.1, 0.0467, 0.0269, 0.01] | [10.0, 2.478, 0.426, 0.1, 0.0427, 0.0211, 0.01] | 0 | [375.0, 500.0, 700.0, 925.0, 1200.0, 1500.0, 2341.0] | [750.0, 1000.0, 1500.0, 2200.0, 3000.0, 4000.0, 5765.0]
HV 160A | HV 160A | 160 | 0 | [10.0, 4.15, 1.03, 0.198, 0.1, 0.051, 0.0172, 0.01] | [10.0, 2.3, 0.734, 0.274, 0.1, 0.046, 0.0177, 0.01] | 0 | [480.0, 550.0, 700.0, 1000.0, 1260.0, 1600.0, 2500.0, 3227.0] | [960.0, 1300.0, 1700.0, 2200.0, 2996.0, 4000.0, 6000.0, 7946.0]
HV 16A | HV 16A | 16 | 0 | [10.0, 0.352, 0.164, 0.1, 0.0649, 0.0342, 0.01] | [10.0, 2.34, 0.722, 0.181, 0.1, 0.055, 0.0296, 0.01] | 0 | [48.0, 60.0, 65.0, 71.0, 80.0, 100.0, 162.0] | [96.0, 110.0, 125.0, 150.0, 168.0, 200.0, 250.0, 398.0]
HV 200A | HV 200A | 200 | 0 | [10.0, 4.267, 1.21, 0.403, 0.1, 0.058, 0.022, 0.01] | [10.0, 3.73, 1.654, 0.328, 0.1, 0.0531, 0.019, 0.01] | 0 | [600.0, 700.0, 900.0, 1150.0, 1665.0, 2000.0, 3000.0, 4313.0] | [1200.0, 1500.0, 1800.0, 2700.0, 3960.0, 5000.0, 7500.0, 10620.0]
HV 20A | HV 20A | 20 | 0 | [10.0, 1.3, 0.3, 0.155, 0.1, 0.0555, 0.023, 0.01] | [10.0, 1.3, 0.161, 0.1, 0.0611, 0.0399, 0.0141, 0.01] | 0 | [60.0, 70.0, 80.0, 87.0, 94.0, 110.0, 150.0, 216.0] | [120.0, 150.0, 200.0, 223.0, 260.0, 300.0, 450.0, 532.0]
HV 25A | HV 25A | 25 | 0 | [10.0, 2.512, 0.833, 0.299, 0.1, 0.0372, 0.0223, 0.01] | [10.0, 3.125, 0.597, 0.198, 0.1, 0.0378, 0.022, 0.01] | 0 | [75.0, 82.0, 90.0, 100.0, 124.0, 170.0, 200.0, 289.0] | [150.0, 170.0, 210.0, 250.0, 294.0, 400.0, 500.0, 711.0]
HV 31.5A | HV 31.5A | 31.5 | 0 | [10.0, 2.34, 0.722, 0.181, 0.1, 0.055, 0.0296, 0.01] | [10.0, 2.84, 0.368, 0.164, 0.1, 0.0621, 0.0378, 0.0195, 0.01] | 0 | [95.0, 110.0, 125.0, 150.0, 165.0, 200.0, 250.0, 390.0] | [189.0, 220.0, 300.0, 350.0, 393.0, 450.0, 530.0, 700.0, 960.0]
HV 40A | HV 40A | 40 | 0 | [10.0, 1.3, 0.161, 0.1, 0.0611, 0.0399, 0.0141, 0.01] | [10.0, 2.05, 0.369, 0.198, 0.1, 0.051, 0.0298, 0.01] | 0 | [120.0, 150.0, 200.0, 223.0, 260.0, 300.0, 450.0, 532.0] | [240.0, 300.0, 400.0, 450.0, 530.0, 650.0, 800.0, 1311.0]
HV 50A | HV 50A | 50 | 0 | [10.0, 3.215, 0.597, 0.198, 0.1, 0.0378, 0.022, 0.01] | [10.0, 3.64, 0.854, 0.281, 0.1, 0.0531, 0.022, 0.01] | 0 | [150.0, 170.0, 210.0, 250.0, 294.0, 400.0, 500.0, 711.0] | [300.0, 350.0, 450.0, 550.0, 700.0, 850.0, 1200.0, 1752.0]
HV 6.3A | HV 6.3A | 6.3 | 0 | [10.0, 1.39, 0.344, 0.168, 0.1, 0.056, 0.0263, 0.01] | [10.0, 1.711, 0.516, 0.198, 0.1, 0.0634, 0.0303, 0.01] | 0 | [19.0, 19.5, 20.4, 20.8, 22.0, 25.0, 32.0, 48.0] | [38.0, 40.0, 43.0, 48.0, 53.0, 60.0, 75.0, 118.0]
HV 63A | HV 63A | 63 | 0 | [10.0, 2.84, 0.368, 0.164, 0.1, 0.0621, 0.0378, 0.0195, 0.01] | [10.0, 1.82, 0.344, 0.1, 0.0467, 0.0269, 0.01] | 0 | [189.0, 220.0, 300.0, 350.0, 393.0, 450.0, 530.0, 700.0, 961.0] | [378.0, 500.0, 700.0, 934.0, 1200.0, 1500.0, 2366.0]
HV 80A | HV 80A | 80 | 0 | [10.0, 2.05, 0.369, 0.198, 0.1, 0.051, 0.0298, 0.01] | [10.0, 4.15, 1.03, 0.198, 0.1, 0.051, 0.0172, 0.01] | 0 | [240.0, 300.0, 400.0, 450.0, 530.0, 650.0, 800.0, 1311.0] | [480.0, 550.0, 700.0, 1000.0, 1260.0, 1600.0, 2500.0, 3227.0]
Siemens NH-1-100 | Siemens NH-1-100 | 100 | [5400.0, 2000.0, 400.0, 20.0, 1.0, 0.2, 0.012, 0.004] | 0 | 0 | [150.0, 190.0, 250.0, 430.0, 900.0, 1250.0, 2700.0, 3600.0] | 0 | 0
Siemens NH-1-125 | Siemens NH-1-125 | 125 | [4800.0, 120.0, 7.0, 0.1, 0.004] | 0 | 0 | [180.0, 400.0, 740.0, 2000.0, 4250.0] | 0 | 0
Siemens NH-1-16 | Siemens NH-1-16 | 16 | [4000.0, 400.0, 2.0, 0.1, 0.04, 0.01] | 0 | 0 | [26.0, 35.0, 75.0, 150.0, 200.0, 300.0] | 0 | 0
Siemens NH-1-160 | Siemens NH-1-160 | 160 | [4800.0, 120.0, 7.0, 0.1, 0.004] | 0 | 0 | [210.0, 500.0, 900.0, 2300.0, 5000.0] | 0 | 0
Siemens NH-1-25 | Siemens NH-1-25 | 25 | [4000.0, 1000.0, 10.0, 0.2, 0.02, 0.01] | 0 | 0 | [40.0, 50.0, 100.0, 210.0, 400.0, 500.0] | 0 | 0
Siemens NH-1-50 | Siemens NH-1-50 | 50 | [4000.0, 40.0, 4.0, 1.0, 0.02, 0.01] | 0 | 0 | [86.0, 200.0, 300.0, 400.0, 1000.0, 1280.0] | 0 | 0
Siemens NH-1-63 | Siemens NH-1-63 | 63 | [4000.0, 100.0, 10.0, 2.0, 0.04, 0.01] | 0 | 0 | [100.0, 200.0, 300.0, 400.0, 1000.0, 1500.0] | 0 | 0
Siemens NH-1-80 | Siemens NH-1-80 | 80 | [4800.0, 120.0, 7.0, 0.1, 0.01] | 0 | 0 | [150.58, 250.0, 450.0, 1150.0, 2470.0] | 0 | 0
Siemens NH-2-1000 | Siemens NH-2-1000 | 1000 | [4800.0, 120.0, 7.0, 0.1, 0.004] | 0 | 0 | [1900.0, 3500.0, 8400.0, 24000.0, 52000.0] | 0 | 0
Siemens NH-2-200 | Siemens NH-2-200 | 200 | [4800.0, 120.0, 7.0, 0.1, 0.004] | 0 | 0 | [280.0, 650.0, 1200.0, 3000.0, 7000.0] | 0 | 0
Siemens NH-2-224 | Siemens NH-2-224 | 224 | [4800.0, 120.0, 7.0, 0.2, 0.04, 0.004] | 0 | 0 | [400.0, 750.0, 1453.0, 3025.0, 4315.0, 7600.0] | 0 | 0
Siemens NH-2-250 | Siemens NH-2-250 | 250 | [4800.0, 120.0, 7.0, 0.1, 0.004] | 0 | 0 | [450.0, 800.0, 1650.0, 4000.0, 8500.0] | 0 | 0
Siemens NH-2-315 | Siemens NH-2-315 | 315 | [4800.0, 120.0, 7.0, 0.1, 0.004] | 0 | 0 | [550.0, 920.0, 1900.0, 5000.0, 11000.0] | 0 | 0
Siemens NH-2-355 | Siemens NH-2-355 | 355 | [4800.0, 120.0, 6.0, 0.1, 0.004] | 0 | 0 | [650.0, 1116.27, 2350.0, 5840.0, 12790.0] | 0 | 0
Siemens NH-2-400 | Siemens NH-2-400 | 400 | [4800.0, 120.0, 7.0, 0.1, 0.004] | 0 | 0 | [720.0, 1350.0, 2800.0, 6500.0, 15000.0] | 0 | 0
Siemens NH-2-425 | Siemens NH-2-425 | 425 | [4800.0, 120.0, 7.0, 0.1, 0.004] | 0 | 0 | [850.0, 1500.0, 3050.0, 7500.0, 16500.0] | 0 | 0
Siemens NH-2-630 | Siemens NH-2-630 | 630 | [4800.0, 120.0, 7.0, 0.1, 0.004] | 0 | 0 | [1200.0, 2000.0, 4800.0, 12000.0, 26000.0] | 0 | 0

## dtypes
| element | column | dtype
0 | bus | name | object
1 | bus | vn_kv | float64
2 | bus | type | object
3 | bus | zone | object
4 | bus | in_service | bool
5 | load | name | object
6 | load | bus | uint32
7 | load | p_mw | float64
8 | load | q_mvar | float64
9 | load | const_z_percent | float64
10 | load | const_i_percent | float64
11 | load | sn_mva | float64
12 | load | scaling | float64
13 | load | in_service | bool
14 | load | type | object
15 | ext_grid | name | object
16 | ext_grid | bus | uint32
17 | ext_grid | vm_pu | float64
18 | ext_grid | va_degree | float64
19 | ext_grid | slack_weight | float64
20 | ext_grid | in_service | bool
21 | line | name | object
22 | line | std_type | object
23 | line | from_bus | uint32
24 | line | to_bus | uint32
25 | line | length_km | float64
26 | line | r_ohm_per_km | float64
27 | line | x_ohm_per_km | float64
28 | line | c_nf_per_km | float64
29 | line | g_us_per_km | float64
30 | line | max_i_ka | float64
31 | line | df | float64
32 | line | parallel | uint32
33 | line | type | object
34 | line | in_service | bool
35 | trafo | name | object
36 | trafo | std_type | object
37 | trafo | hv_bus | uint32
38 | trafo | lv_bus | uint32
39 | trafo | sn_mva | float64
40 | trafo | vn_hv_kv | float64
41 | trafo | vn_lv_kv | float64
42 | trafo | vk_percent | float64
43 | trafo | vkr_percent | float64
44 | trafo | pfe_kw | float64
45 | trafo | i0_percent | float64
46 | trafo | shift_degree | float64
47 | trafo | tap_side | object
48 | trafo | tap_neutral | int32
49 | trafo | tap_min | int32
50 | trafo | tap_max | int32
51 | trafo | tap_step_percent | float64
52 | trafo | tap_step_degree | float64
53 | trafo | tap_pos | int32
54 | trafo | tap_phase_shifter | bool
55 | trafo | parallel | uint32
56 | trafo | df | float64
57 | trafo | in_service | bool
58 | line_geodata | coords | object
59 | bus_geodata | x | float64
60 | bus_geodata | y | float64
61 | bus_geodata | coords | object

## parameters
| version | format_version | converged | OPF_converged | name | f_hz | sn_mva
0 | 2.14.6 | 2.14.0 | FALSE | FALSE |  | 50 | 1