## bus
| name | vn_kv | type | zone | in_service
0 | bus_LV_4163-5_0_3_node_0 | 0.4 | n |  | TRUE
1 | bus_LV_4163-5_0_3_node_1 | 0.4 | n |  | TRUE
2 | bus_LV_4163-5_0_3_node_2 | 0.4 | n |  | TRUE
3 | bus_LV_4163-5_0_3_node_3 | 0.4 | n |  | TRUE
4 | bus_LV_4163-5_0_3_node_4 | 0.4 | n |  | TRUE
5 | bus_LV_4163-5_0_3_node_72 | 0.4 | n |  | TRUE
6 | bus_LV_4163-5_0_3_node_73 | 0.4 | n |  | TRUE
7 | bus_LV_4163-5_0_3_node_74 | 0.4 | n |  | TRUE
8 | bus_LV_4163-5_0_3_node_45 | 0.4 | n |  | TRUE
9 | bus_LV_4163-5_0_3_node_75 | 0.4 | n |  | TRUE
10 | bus_LV_4163-5_0_3_node_92 | 0.4 | n |  | TRUE
11 | bus_LV_4163-5_0_3_node_49 | 0.4 | n |  | TRUE
12 | bus_LV_4163-5_0_3_node_43 | 0.4 | n |  | TRUE
13 | bus_LV_4163-5_0_3_node_91 | 0.4 | n |  | TRUE
14 | bus_LV_4163-5_0_3_node_5 | 0.4 | n |  | TRUE
15 | bus_LV_4163-5_0_3_node_6 | 0.4 | n |  | TRUE
16 | bus_LV_4163-5_0_3_node_7 | 0.4 | n |  | TRUE
17 | bus_LV_4163-5_0_3_node_8 | 0.4 | n |  | TRUE
18 | bus_LV_4163-5_0_3_node_9 | 0.4 | n |  | TRUE
19 | bus_LV_4163-5_0_3_node_13 | 0.4 | n |  | TRUE
20 | bus_LV_4163-5_0_3_node_10 | 0.4 | n |  | TRUE
21 | bus_LV_4163-5_0_3_node_61 | 0.4 | n |  | TRUE
22 | bus_LV_4163-5_0_3_node_11 | 0.4 | n |  | TRUE
23 | bus_LV_4163-5_0_3_node_12 | 0.4 | n |  | TRUE
24 | bus_LV_4163-5_0_3_node_24 | 0.4 | n |  | TRUE
25 | bus_LV_4163-5_0_3_node_15 | 0.4 | n |  | TRUE
26 | bus_LV_4163-5_0_3_node_16 | 0.4 | n |  | TRUE
27 | bus_LV_4163-5_0_3_node_17 | 0.4 | n |  | TRUE
28 | bus_LV_4163-5_0_3_node_18 | 0.4 | n |  | TRUE
29 | bus_LV_4163-5_0_3_node_19 | 0.4 | n |  | TRUE
30 | bus_LV_4163-5_0_3_node_25 | 0.4 | n |  | TRUE
31 | bus_LV_4163-5_0_3_node_23 | 0.4 | n |  | TRUE
32 | bus_LV_4163-5_0_3_node_80 | 0.4 | n |  | TRUE
33 | bus_LV_4163-5_0_3_node_70 | 0.4 | n |  | TRUE
34 | bus_LV_4163-5_0_3_node_79 | 0.4 | n |  | TRUE
35 | bus_LV_4163-5_0_3_node_21 | 0.4 | n |  | TRUE
36 | bus_LV_4163-5_0_3_node_20 | 0.4 | n |  | TRUE
37 | bus_LV_4163-5_0_3_node_22 | 0.4 | n |  | TRUE
38 | bus_LV_4163-5_0_3_node_88 | 0.4 | n |  | TRUE
39 | bus_LV_4163-5_0_3_node_69 | 0.4 | n |  | TRUE
40 | bus_LV_4163-5_0_3_node_65 | 0.4 | n |  | TRUE
41 | bus_LV_4163-5_0_3_node_26 | 0.4 | n |  | TRUE
42 | bus_LV_4163-5_0_3_node_27 | 0.4 | n |  | TRUE
43 | bus_LV_4163-5_0_3_node_28 | 0.4 | n |  | TRUE
44 | bus_LV_4163-5_0_3_node_29 | 0.4 | n |  | TRUE
45 | bus_LV_4163-5_0_3_node_30 | 0.4 | n |  | TRUE
46 | bus_LV_4163-5_0_3_node_33 | 0.4 | n |  | TRUE
47 | bus_LV_4163-5_0_3_node_62 | 0.4 | n |  | TRUE
48 | bus_LV_4163-5_0_3_node_31 | 0.4 | n |  | TRUE
49 | bus_LV_4163-5_0_3_node_63 | 0.4 | n |  | TRUE
50 | bus_LV_4163-5_0_3_node_32 | 0.4 | n |  | TRUE
51 | bus_LV_4163-5_0_3_node_34 | 0.4 | n |  | TRUE
52 | bus_LV_4163-5_0_3_node_78 | 0.4 | n |  | TRUE
53 | bus_LV_4163-5_0_3_node_77 | 0.4 | n |  | TRUE
54 | bus_LV_4163-5_0_3_node_47 | 0.4 | n |  | TRUE
55 | bus_LV_4163-5_0_3_node_46 | 0.4 | n |  | TRUE
56 | bus_LV_4163-5_0_3_node_37 | 0.4 | n |  | TRUE
57 | bus_LV_4163-5_0_3_node_36 | 0.4 | n |  | TRUE
58 | bus_LV_4163-5_0_3_node_38 | 0.4 | n |  | TRUE
59 | bus_LV_4163-5_0_3_node_39 | 0.4 | n |  | TRUE
60 | bus_LV_4163-5_0_3_node_67 | 0.4 | n |  | TRUE
61 | bus_LV_4163-5_0_3_node_76 | 0.4 | n |  | TRUE
62 | bus_LV_4163-5_0_3_node_40 | 0.4 | n |  | TRUE
63 | bus_LV_4163-5_0_3_node_41 | 0.4 | n |  | TRUE
64 | bus_LV_4163-5_0_3_node_42 | 0.4 | n |  | TRUE
65 | bus_LV_4163-5_0_3_node_44 | 0.4 | n |  | TRUE
66 | bus_LV_4163-5_0_3_node_64 | 0.4 | n |  | TRUE
67 | bus_LV_4163-5_0_3_node_66 | 0.4 | n |  | TRUE
68 | bus_LV_4163-5_0_3_node_50 | 0.4 | n |  | TRUE
69 | bus_LV_4163-5_0_3_node_51 | 0.4 | n |  | TRUE
70 | bus_LV_4163-5_0_3_node_52 | 0.4 | n |  | TRUE
71 | bus_LV_4163-5_0_3_node_53 | 0.4 | n |  | TRUE
72 | bus_LV_4163-5_0_3_node_54 | 0.4 | n |  | TRUE
73 | bus_LV_4163-5_0_3_node_55 | 0.4 | n |  | TRUE
74 | bus_LV_4163-5_0_3_node_90 | 0.4 | n |  | TRUE
75 | bus_LV_4163-5_0_3_node_58 | 0.4 | n |  | TRUE
76 | bus_LV_4163-5_0_3_node_86 | 0.4 | n |  | TRUE
77 | bus_LV_4163-5_0_3_node_60 | 0.4 | n |  | TRUE
78 | bus_LV_4163-5_0_3_node_56 | 0.4 | n |  | TRUE
79 | bus_LV_4163-5_0_3_node_84 | 0.4 | n |  | TRUE
80 | bus_LV_4163-5_0_3_node_57 | 0.4 | n |  | TRUE
81 | bus_LV_4163-5_0_3_node_59 | 0.4 | n |  | TRUE
82 | bus_LV_4163-5_0_3_node_71 | 0.4 | n |  | TRUE
83 | bus_LV_4163-5_0_3_node_68 | 0.4 | n |  | TRUE
84 | bus_LV_4163-5_0_3_node_81 | 0.4 | n |  | TRUE
85 | bus_LV_4163-5_0_3_node_93 | 0.4 | n |  | TRUE
86 | bus_LV_4163-5_0_3_node_94 | 0.4 | n |  | TRUE
87 | bus_LV_4163-5_0_3_node_87 | 0.4 | n |  | TRUE
88 | bus_LV_4163-5_0_3_node_95 | 0.4 | n |  | TRUE
89 | bus_LV_4163-5_0_3_node_82 | 0.4 | n |  | TRUE
90 | bus_LV_4163-5_0_3_node_83 | 0.4 | n |  | TRUE
91 | bus_LV_4163-5_0_3_node_85 | 0.4 | n |  | TRUE
92 | bus_LV_4163-5_0_3_node_89 | 0.4 | n |  | TRUE
93 | bus_MV_304_0_node_101 | 20 | n |  | TRUE

## load
| name | bus | p_mw | q_mvar | const_z_percent | const_i_percent | sn_mva | scaling | in_service | type
0 | LV_4163-5_0_3_load_0 | 0 | 0.0052432 | 0.0013141 | 0 | 0 |  | 1 | TRUE | wye
1 | LV_4163-5_0_3_load_1 | 1 | 0.0014708 | 0.00036861 | 0 | 0 |  | 1 | TRUE | wye
2 | LV_4163-5_0_3_load_2 | 2 | 0.0040711 | 0.0010203 | 0 | 0 |  | 1 | TRUE | wye
3 | LV_4163-5_0_3_load_3 | 3 | 0.00048394 | 0.00012129 | 0 | 0 |  | 1 | TRUE | wye
4 | LV_4163-5_0_3_load_72 | 5 | 0.0026058 | 0.00065306 | 0 | 0 |  | 1 | TRUE | wye
5 | LV_4163-5_0_3_load_73 | 6 | 0.002181 | 0.0005466 | 0 | 0 |  | 1 | TRUE | wye
6 | LV_4163-5_0_3_load_74 | 7 | 0.0031223 | 0.00078251 | 0 | 0 |  | 1 | TRUE | wye
7 | LV_4163-5_0_3_load_45 | 8 | 0.001975 | 0.00049499 | 0 | 0 |  | 1 | TRUE | wye
8 | LV_4163-5_0_3_load_75 | 9 | 0.0025405 | 0.00063671 | 0 | 0 |  | 1 | TRUE | wye
9 | LV_4163-5_0_3_load_92 | 10 | 0.0016946 | 0.00042472 | 0 | 0 |  | 1 | TRUE | wye
10 | LV_4163-5_0_3_load_49 | 11 | 0.0055804 | 0.0013986 | 0 | 0 |  | 1 | TRUE | wye
11 | LV_4163-5_0_3_load_91 | 13 | 0.0011689 | 0.00029295 | 0 | 0 |  | 1 | TRUE | wye
12 | LV_4163-5_0_3_load_5 | 14 | 0.0034488 | 0.00086435 | 0 | 0 |  | 1 | TRUE | wye
13 | LV_4163-5_0_3_load_6 | 15 | 0.00057929 | 0.00014518 | 0 | 0 |  | 1 | TRUE | wye
14 | LV_4163-5_0_3_load_7 | 16 | 0.00099886 | 0.00025034 | 0 | 0 |  | 1 | TRUE | wye
15 | LV_4163-5_0_3_load_8 | 17 | 0.00075475 | 0.00018916 | 0 | 0 |  | 1 | TRUE | wye
16 | LV_4163-5_0_3_load_13 | 19 | 0.00062723 | 0.0001572 | 0 | 0 |  | 1 | TRUE | wye
17 | LV_4163-5_0_3_load_10 | 20 | 0.00057136 | 0.0001432 | 0 | 0 |  | 1 | TRUE | wye
18 | LV_4163-5_0_3_load_61 | 21 | 0.0048989 | 0.0012278 | 0 | 0 |  | 1 | TRUE | wye
19 | LV_4163-5_0_3_load_11 | 22 | 0.00039717 | 9.954e-05 | 0 | 0 |  | 1 | TRUE | wye
20 | LV_4163-5_0_3_load_12 | 23 | 0.074588 | 0.018693 | 0 | 0 |  | 1 | TRUE | wye
21 | LV_4163-5_0_3_load_24 | 24 | 0.0019731 | 0.00049452 | 0 | 0 |  | 1 | TRUE | wye
22 | LV_4163-5_0_3_load_15 | 25 | 0.0022334 | 0.00055973 | 0 | 0 |  | 1 | TRUE | wye
23 | LV_4163-5_0_3_load_16 | 26 | 0.001914 | 0.0004797 | 0 | 0 |  | 1 | TRUE | wye
24 | LV_4163-5_0_3_load_17 | 27 | 0.0015724 | 0.00039409 | 0 | 0 |  | 1 | TRUE | wye
25 | LV_4163-5_0_3_load_18 | 28 | 0.0012271 | 0.00030753 | 0 | 0 |  | 1 | TRUE | wye
26 | LV_4163-5_0_3_load_23 | 31 | 0.0020998 | 0.00052625 | 0 | 0 |  | 1 | TRUE | wye
27 | LV_4163-5_0_3_load_80 | 32 | 0.0021113 | 0.00052914 | 0 | 0 |  | 1 | TRUE | wye
28 | LV_4163-5_0_3_load_70 | 33 | 0.0014704 | 0.00036851 | 0 | 0 |  | 1 | TRUE | wye
29 | LV_4163-5_0_3_load_79 | 34 | 0.0021093 | 0.00052865 | 0 | 0 |  | 1 | TRUE | wye
30 | LV_4163-5_0_3_load_21 | 35 | 0.0015273 | 0.00038278 | 0 | 0 |  | 1 | TRUE | wye
31 | LV_4163-5_0_3_load_20 | 36 | 0.0016536 | 0.00041443 | 0 | 0 |  | 1 | TRUE | wye
32 | LV_4163-5_0_3_load_22 | 37 | 0.0013159 | 0.00032978 | 0 | 0 |  | 1 | TRUE | wye
33 | LV_4163-5_0_3_load_88 | 38 | 0.002714 | 0.00068018 | 0 | 0 |  | 1 | TRUE | wye
34 | LV_4163-5_0_3_load_69 | 39 | 0.0029261 | 0.00073336 | 0 | 0 |  | 1 | TRUE | wye
35 | LV_4163-5_0_3_load_26 | 41 | 0.0015295 | 0.00038334 | 0 | 0 |  | 1 | TRUE | wye
36 | LV_4163-5_0_3_load_27 | 42 | 0.0020914 | 0.00052416 | 0 | 0 |  | 1 | TRUE | wye
37 | LV_4163-5_0_3_load_28 | 43 | 0.0010086 | 0.00025278 | 0 | 0 |  | 1 | TRUE | wye
38 | LV_4163-5_0_3_load_30 | 45 | 0.00090965 | 0.00022798 | 0 | 0 |  | 1 | TRUE | wye
39 | LV_4163-5_0_3_load_62 | 47 | 0.0010097 | 0.00025306 | 0 | 0 |  | 1 | TRUE | wye
40 | LV_4163-5_0_3_load_31 | 48 | 0.0021429 | 0.00053707 | 0 | 0 |  | 1 | TRUE | wye
41 | LV_4163-5_0_3_load_63 | 49 | 0.00090925 | 0.00022788 | 0 | 0 |  | 1 | TRUE | wye
42 | LV_4163-5_0_3_load_32 | 50 | 0.0023791 | 0.00059625 | 0 | 0 |  | 1 | TRUE | wye
43 | LV_4163-5_0_3_load_34 | 51 | 0.0025764 | 0.00064571 | 0 | 0 |  | 1 | TRUE | wye
44 | LV_4163-5_0_3_load_78 | 52 | 0.0025219 | 0.00063205 | 0 | 0 |  | 1 | TRUE | wye
45 | LV_4163-5_0_3_load_77 | 53 | 0.0016673 | 0.00041786 | 0 | 0 |  | 1 | TRUE | wye
46 | LV_4163-5_0_3_load_47 | 54 | 0.0027567 | 0.00069089 | 0 | 0 |  | 1 | TRUE | wye
47 | LV_4163-5_0_3_load_37 | 56 | 0.0015809 | 0.0003962 | 0 | 0 |  | 1 | TRUE | wye
48 | LV_4163-5_0_3_load_36 | 57 | 0.0015674 | 0.00039283 | 0 | 0 |  | 1 | TRUE | wye
49 | LV_4163-5_0_3_load_38 | 58 | 0.0024297 | 0.00060893 | 0 | 0 |  | 1 | TRUE | wye
50 | LV_4163-5_0_3_load_39 | 59 | 0.0018076 | 0.00045304 | 0 | 0 |  | 1 | TRUE | wye
51 | LV_4163-5_0_3_load_67 | 60 | 0.0025415 | 0.00063695 | 0 | 0 |  | 1 | TRUE | wye
52 | LV_4163-5_0_3_load_76 | 61 | 0.0040111 | 0.0010053 | 0 | 0 |  | 1 | TRUE | wye
53 | LV_4163-5_0_3_load_40 | 62 | 0.0059388 | 0.0014884 | 0 | 0 |  | 1 | TRUE | wye
54 | LV_4163-5_0_3_load_42 | 64 | 0.0026574 | 0.000666 | 0 | 0 |  | 1 | TRUE | wye
55 | LV_4163-5_0_3_load_44 | 65 | 0.0021335 | 0.00053471 | 0 | 0 |  | 1 | TRUE | wye
56 | LV_4163-5_0_3_load_66 | 67 | 0.0019885 | 0.00049838 | 0 | 0 |  | 1 | TRUE | wye
57 | LV_4163-5_0_3_load_50 | 68 | 0.0014905 | 0.00037355 | 0 | 0 |  | 1 | TRUE | wye
58 | LV_4163-5_0_3_load_51 | 69 | 0.00056968 | 0.00014278 | 0 | 0 |  | 1 | TRUE | wye
59 | LV_4163-5_0_3_load_53 | 71 | 0.0014638 | 0.00036686 | 0 | 0 |  | 1 | TRUE | wye
60 | LV_4163-5_0_3_load_54 | 72 | 0.0032244 | 0.0008081 | 0 | 0 |  | 1 | TRUE | wye
61 | LV_4163-5_0_3_load_90 | 74 | 0.0015837 | 0.00039691 | 0 | 0 |  | 1 | TRUE | wye
62 | LV_4163-5_0_3_load_86 | 76 | 0.0015043 | 0.00037702 | 0 | 0 |  | 1 | TRUE | wye
63 | LV_4163-5_0_3_load_60 | 77 | 0.0018893 | 0.00047349 | 0 | 0 |  | 1 | TRUE | wye
64 | LV_4163-5_0_3_load_56 | 78 | 0.0019788 | 0.00049593 | 0 | 0 |  | 1 | TRUE | wye
65 | LV_4163-5_0_3_load_84 | 79 | 0.0012302 | 0.00030833 | 0 | 0 |  | 1 | TRUE | wye
66 | LV_4163-5_0_3_load_57 | 80 | 0.0017065 | 0.0004277 | 0 | 0 |  | 1 | TRUE | wye
67 | LV_4163-5_0_3_load_71 | 82 | 0.0020579 | 0.00051576 | 0 | 0 |  | 1 | TRUE | wye
68 | LV_4163-5_0_3_load_68 | 83 | 0.0043243 | 0.0010838 | 0 | 0 |  | 1 | TRUE | wye
69 | LV_4163-5_0_3_load_81 | 84 | 0.0028218 | 0.0007072 | 0 | 0 |  | 1 | TRUE | wye
70 | LV_4163-5_0_3_load_93 | 85 | 0.0020326 | 0.00050941 | 0 | 0 |  | 1 | TRUE | wye
71 | LV_4163-5_0_3_load_94 | 86 | 0.002225 | 0.00055764 | 0 | 0 |  | 1 | TRUE | wye
72 | LV_4163-5_0_3_load_87 | 87 | 0.0015964 | 0.0004001 | 0 | 0 |  | 1 | TRUE | wye
73 | LV_4163-5_0_3_load_95 | 88 | 0.0026374 | 0.00066098 | 0 | 0 |  | 1 | TRUE | wye
74 | LV_4163-5_0_3_load_82 | 89 | 0.0014966 | 0.00037509 | 0 | 0 |  | 1 | TRUE | wye
75 | LV_4163-5_0_3_load_83 | 90 | 0.001314 | 0.00032933 | 0 | 0 |  | 1 | TRUE | wye
76 | LV_4163-5_0_3_load_85 | 91 | 0.0039827 | 0.00099816 | 0 | 0 |  | 1 | TRUE | wye
77 | LV_4163-5_0_3_load_89 | 92 | 0.001626 | 0.00040752 | 0 | 0 |  | 1 | TRUE | wye

## ext_grid
| name | bus | vm_pu | va_degree | slack_weight | in_service
0 |  | 37 | 1 | 0 | 1 | TRUE

## line
| name | std_type | from_bus | to_bus | length_km | r_ohm_per_km | x_ohm_per_km | c_nf_per_km | g_us_per_km | max_i_ka | df | parallel | type | in_service
0 | LV_4163-5_0_3_line_0 | NAYY 4x150 SE | 0 | 1 | 0.016682 | 0.208 | 0.08 | 261 | 0 | 0.27 | 1 | 1 | cs | TRUE
1 | LV_4163-5_0_3_line_1 | NAYY 4x150 SE | 0 | 2 | 0.0070645 | 0.208 | 0.08 | 261 | 0 | 0.27 | 1 | 1 | cs | TRUE
2 | LV_4163-5_0_3_line_2 | NAYY 4x150 SE | 1 | 3 | 0.02062 | 0.208 | 0.08 | 261 | 0 | 0.27 | 1 | 1 | cs | TRUE
3 | LV_4163-5_0_3_line_3 | NAYY 4x150 SE | 2 | 4 | 0.039109 | 0.208 | 0.08 | 261 | 0 | 0.27 | 1 | 1 | cs | TRUE
4 | LV_4163-5_0_3_line_4 | NAYY 4x150 SE | 3 | 8 | 0.005544 | 0.208 | 0.08 | 261 | 0 | 0.27 | 1 | 1 | cs | TRUE
5 | LV_4163-5_0_3_line_5 | NAYY 4x150 SE | 4 | 11 | 0.052889 | 0.208 | 0.08 | 261 | 0 | 0.27 | 1 | 1 | cs | TRUE
6 | LV_4163-5_0_3_line_6 | NAYY 4x150 SE | 5 | 6 | 0.018821 | 0.208 | 0.08 | 261 | 0 | 0.27 | 1 | 1 | cs | TRUE
7 | LV_4163-5_0_3_line_7 | NAYY 4x150 SE | 5 | 7 | 0.0022804 | 0.208 | 0.08 | 261 | 0 | 0.27 | 1 | 1 | cs | TRUE
8 | LV_4163-5_0_3_line_8 | NAYY 4x150 SE | 6 | 9 | 0.0057388 | 0.208 | 0.08 | 261 | 0 | 0.27 | 1 | 1 | cs | TRUE
9 | LV_4163-5_0_3_line_9 | NAYY 4x150 SE | 8 | 12 | 0.060033 | 0.208 | 0.08 | 261 | 0 | 0.27 | 1 | 1 | cs | TRUE
10 | LV_4163-5_0_3_line_10 | NAYY 4x150 SE | 9 | 10 | 0.023912 | 0.208 | 0.08 | 261 | 0 | 0.27 | 1 | 1 | cs | TRUE
11 | LV_4163-5_0_3_line_11 | NAYY 4x150 SE | 10 | 13 | 0.0023597 | 0.208 | 0.08 | 261 | 0 | 0.27 | 1 | 1 | cs | TRUE
12 | LV_4163-5_0_3_line_12 | NAYY 4x150 SE | 12 | 55 | 0.018846 | 0.208 | 0.08 | 261 | 0 | 0.27 | 1 | 1 | cs | TRUE
13 | LV_4163-5_0_3_line_13 | NAYY 4x150 SE | 12 | 63 | 0.030849 | 0.208 | 0.08 | 261 | 0 | 0.27 | 1 | 1 | cs | TRUE
14 | LV_4163-5_0_3_line_14 | NAYY 4x150 SE | 13 | 85 | 0.029864 | 0.208 | 0.08 | 261 | 0 | 0.27 | 1 | 1 | cs | TRUE
15 | LV_4163-5_0_3_line_15 | NAYY 4x150 SE | 14 | 15 | 0.0159 | 0.208 | 0.08 | 261 | 0 | 0.27 | 1 | 1 | cs | TRUE
16 | LV_4163-5_0_3_line_16 | NAYY 4x150 SE | 14 | 16 | 0.011279 | 0.208 | 0.08 | 261 | 0 | 0.27 | 1 | 1 | cs | TRUE
17 | LV_4163-5_0_3_line_17 | NAYY 4x150 SE | 15 | 17 | 0.018737 | 0.208 | 0.08 | 261 | 0 | 0.27 | 1 | 1 | cs | TRUE
18 | LV_4163-5_0_3_line_18 | NAYY 4x150 SE | 16 | 18 | 0.038779 | 0.208 | 0.08 | 261 | 0 | 0.27 | 1 | 1 | cs | TRUE
19 | LV_4163-5_0_3_line_19 | NAYY 4x150 SE | 18 | 19 | 0.026057 | 0.208 | 0.08 | 261 | 0 | 0.27 | 1 | 1 | cs | TRUE
20 | LV_4163-5_0_3_line_20 | NAYY 4x150 SE | 18 | 20 | 0.028802 | 0.208 | 0.08 | 261 | 0 | 0.27 | 1 | 1 | cs | TRUE
21 | LV_4163-5_0_3_line_21 | NAYY 4x150 SE | 19 | 21 | 0.052169 | 0.208 | 0.08 | 261 | 0 | 0.27 | 1 | 1 | cs | TRUE
22 | LV_4163-5_0_3_line_22 | NAYY 4x150 SE | 20 | 22 | 0.042442 | 0.208 | 0.08 | 261 | 0 | 0.27 | 1 | 1 | cs | TRUE
23 | LV_4163-5_0_3_line_23 | NAYY 4x150 SE | 21 | 24 | 0.02463 | 0.208 | 0.08 | 261 | 0 | 0.27 | 1 | 1 | cs | TRUE
24 | LV_4163-5_0_3_line_24 | NAYY 4x150 SE | 22 | 23 | 0.021713 | 0.208 | 0.08 | 261 | 0 | 0.27 | 1 | 1 | cs | TRUE
25 | LV_4163-5_0_3_line_25 | NAYY 4x150 SE | 24 | 37 | 0.020136 | 0.208 | 0.08 | 261 | 0 | 0.27 | 1 | 1 | cs | TRUE
26 | LV_4163-5_0_3_line_26 | NAYY 4x150 SE | 25 | 26 | 0.018167 | 0.208 | 0.08 | 261 | 0 | 0.27 | 1 | 1 | cs | TRUE
27 | LV_4163-5_0_3_line_27 | NAYY 4x150 SE | 25 | 27 | 0.0078221 | 0.208 | 0.08 | 261 | 0 | 0.27 | 1 | 1 | cs | TRUE
28 | LV_4163-5_0_3_line_28 | NAYY 4x150 SE | 26 | 28 | 0.0017609 | 0.208 | 0.08 | 261 | 0 | 0.27 | 1 | 1 | cs | TRUE
29 | LV_4163-5_0_3_line_29 | NAYY 4x150 SE | 27 | 29 | 0.017839 | 0.208 | 0.08 | 261 | 0 | 0.27 | 1 | 1 | cs | TRUE
30 | LV_4163-5_0_3_line_30 | NAYY 4x150 SE | 29 | 30 | 0.026121 | 0.208 | 0.08 | 261 | 0 | 0.27 | 1 | 2 | cs | TRUE
31 | LV_4163-5_0_3_line_31 | NAYY 4x150 SE | 29 | 31 | 0.015737 | 0.208 | 0.08 | 261 | 0 | 0.27 | 1 | 2 | cs | TRUE
32 | LV_4163-5_0_3_line_32 | NAYY 4x150 SE | 30 | 32 | 0.030384 | 0.208 | 0.08 | 261 | 0 | 0.27 | 1 | 1 | cs | TRUE
33 | LV_4163-5_0_3_line_33 | NAYY 4x150 SE | 30 | 33 | 0.018365 | 0.208 | 0.08 | 261 | 0 | 0.27 | 1 | 1 | cs | TRUE
34 | LV_4163-5_0_3_line_34 | NAYY 4x150 SE | 30 | 34 | 0.013583 | 0.208 | 0.08 | 261 | 0 | 0.27 | 1 | 1 | cs | TRUE
35 | LV_4163-5_0_3_line_35 | NAYY 4x150 SE | 31 | 35 | 0.013188 | 0.208 | 0.08 | 261 | 0 | 0.27 | 1 | 2 | cs | TRUE
36 | LV_4163-5_0_3_line_36 | NAYY 4x150 SE | 32 | 38 | 0.02191 | 0.208 | 0.08 | 261 | 0 | 0.27 | 1 | 1 | cs | TRUE
37 | LV_4163-5_0_3_line_37 | NAYY 4x150 SE | 33 | 39 | 0.020047 | 0.208 | 0.08 | 261 | 0 | 0.27 | 1 | 1 | cs | TRUE
38 | LV_4163-5_0_3_line_38 | NAYY 4x150 SE | 34 | 40 | 0.015906 | 0.208 | 0.08 | 261 | 0 | 0.27 | 1 | 1 | cs | TRUE
39 | LV_4163-5_0_3_line_39 | NAYY 4x150 SE | 35 | 36 | 0.033882 | 0.208 | 0.08 | 261 | 0 | 0.27 | 1 | 2 | cs | TRUE
40 | LV_4163-5_0_3_line_40 | NAYY 4x150 SE | 36 | 37 | 0.018739 | 0.208 | 0.08 | 261 | 0 | 0.27 | 1 | 2 | cs | TRUE
41 | LV_4163-5_0_3_line_41 | NAYY 4x150 SE | 38 | 87 | 0.012331 | 0.208 | 0.08 | 261 | 0 | 0.27 | 1 | 1 | cs | TRUE
42 | LV_4163-5_0_3_line_42 | NAYY 4x150 SE | 39 | 83 | 0.020885 | 0.208 | 0.08 | 261 | 0 | 0.27 | 1 | 1 | cs | TRUE
43 | LV_4163-5_0_3_line_43 | NAYY 4x150 SE | 40 | 84 | 0.015135 | 0.208 | 0.08 | 261 | 0 | 0.27 | 1 | 1 | cs | TRUE
44 | LV_4163-5_0_3_line_44 | NAYY 4x150 SE | 40 | 66 | 0.02965 | 0.208 | 0.08 | 261 | 0 | 0.27 | 1 | 1 | cs | TRUE
45 | LV_4163-5_0_3_line_45 | NAYY 4x150 SE | 41 | 42 | 0.0070638 | 0.208 | 0.08 | 261 | 0 | 0.27 | 1 | 1 | cs | TRUE
46 | LV_4163-5_0_3_line_46 | NAYY 4x150 SE | 41 | 43 | 0.013003 | 0.208 | 0.08 | 261 | 0 | 0.27 | 1 | 1 | cs | TRUE
47 | LV_4163-5_0_3_line_47 | NAYY 4x150 SE | 42 | 44 | 0.012632 | 0.208 | 0.08 | 261 | 0 | 0.27 | 1 | 1 | cs | TRUE
48 | LV_4163-5_0_3_line_48 | NAYY 4x150 SE | 43 | 45 | 0.00622 | 0.208 | 0.08 | 261 | 0 | 0.27 | 1 | 1 | cs | TRUE
49 | LV_4163-5_0_3_line_49 | NAYY 4x150 SE | 44 | 46 | 0.028993 | 0.208 | 0.08 | 261 | 0 | 0.27 | 1 | 1 | cs | TRUE
50 | LV_4163-5_0_3_line_50 | NAYY 4x150 SE | 45 | 47 | 0.010463 | 0.208 | 0.08 | 261 | 0 | 0.27 | 1 | 1 | cs | TRUE
51 | LV_4163-5_0_3_line_51 | NAYY 4x150 SE | 46 | 48 | 0.015792 | 0.208 | 0.08 | 261 | 0 | 0.27 | 1 | 1 | cs | TRUE
52 | LV_4163-5_0_3_line_52 | NAYY 4x150 SE | 47 | 49 | 0.0062245 | 0.208 | 0.08 | 261 | 0 | 0.27 | 1 | 1 | cs | TRUE
53 | LV_4163-5_0_3_line_53 | NAYY 4x150 SE | 48 | 50 | 0.02853 | 0.208 | 0.08 | 261 | 0 | 0.27 | 1 | 1 | cs | TRUE
54 | LV_4163-5_0_3_line_54 | NAYY 4x150 SE | 50 | 51 | 0.0047899 | 0.208 | 0.08 | 261 | 0 | 0.27 | 1 | 1 | cs | TRUE
55 | LV_4163-5_0_3_line_55 | NAYY 4x150 SE | 51 | 52 | 0.0425 | 0.208 | 0.08 | 261 | 0 | 0.27 | 1 | 1 | cs | TRUE
56 | LV_4163-5_0_3_line_56 | NAYY 4x150 SE | 52 | 53 | 0.023021 | 0.208 | 0.08 | 261 | 0 | 0.27 | 1 | 1 | cs | TRUE
57 | LV_4163-5_0_3_line_57 | NAYY 4x150 SE | 53 | 77 | 0.0013243 | 0.208 | 0.08 | 261 | 0 | 0.27 | 1 | 1 | cs | TRUE
58 | LV_4163-5_0_3_line_58 | NAYY 4x150 SE | 54 | 55 | 0.022911 | 0.208 | 0.08 | 261 | 0 | 0.27 | 1 | 1 | cs | TRUE
59 | LV_4163-5_0_3_line_59 | NAYY 4x150 SE | 56 | 57 | 0.0033648 | 0.208 | 0.08 | 261 | 0 | 0.27 | 1 | 1 | cs | TRUE
60 | LV_4163-5_0_3_line_60 | NAYY 4x150 SE | 57 | 58 | 0.031595 | 0.208 | 0.08 | 261 | 0 | 0.27 | 1 | 1 | cs | TRUE
61 | LV_4163-5_0_3_line_61 | NAYY 4x150 SE | 58 | 59 | 0.0010341 | 0.208 | 0.08 | 261 | 0 | 0.27 | 1 | 1 | cs | TRUE
62 | LV_4163-5_0_3_line_62 | NAYY 4x150 SE | 59 | 60 | 0.029401 | 0.208 | 0.08 | 261 | 0 | 0.27 | 1 | 1 | cs | TRUE
63 | LV_4163-5_0_3_line_63 | NAYY 4x150 SE | 60 | 61 | 0.0081867 | 0.208 | 0.08 | 261 | 0 | 0.27 | 1 | 1 | cs | TRUE
64 | LV_4163-5_0_3_line_64 | NAYY 4x150 SE | 61 | 82 | 0.022327 | 0.208 | 0.08 | 261 | 0 | 0.27 | 1 | 1 | cs | TRUE
65 | LV_4163-5_0_3_line_65 | NAYY 4x150 SE | 62 | 63 | 0.016554 | 0.208 | 0.08 | 261 | 0 | 0.27 | 1 | 1 | cs | TRUE
66 | LV_4163-5_0_3_line_66 | NAYY 4x150 SE | 62 | 64 | 0.026306 | 0.208 | 0.08 | 261 | 0 | 0.27 | 1 | 1 | cs | TRUE
67 | LV_4163-5_0_3_line_67 | NAYY 4x150 SE | 63 | 65 | 0.017564 | 0.208 | 0.08 | 261 | 0 | 0.27 | 1 | 1 | cs | TRUE
68 | LV_4163-5_0_3_line_68 | NAYY 4x150 SE | 65 | 66 | 0.012216 | 0.208 | 0.08 | 261 | 0 | 0.27 | 1 | 1 | cs | TRUE
69 | LV_4163-5_0_3_line_69 | NAYY 4x150 SE | 66 | 67 | 0.022793 | 0.208 | 0.08 | 261 | 0 | 0.27 | 1 | 1 | cs | TRUE
70 | LV_4163-5_0_3_line_70 | NAYY 4x150 SE | 67 | 85 | 0.00078986 | 0.208 | 0.08 | 261 | 0 | 0.27 | 1 | 1 | cs | TRUE
71 | LV_4163-5_0_3_line_71 | NAYY 4x150 SE | 68 | 69 | 0.0086924 | 0.208 | 0.08 | 261 | 0 | 0.27 | 1 | 1 | cs | TRUE
72 | LV_4163-5_0_3_line_72 | NAYY 4x150 SE | 68 | 70 | 0.017877 | 0.208 | 0.08 | 261 | 0 | 0.27 | 1 | 1 | cs | TRUE
73 | LV_4163-5_0_3_line_73 | NAYY 4x150 SE | 69 | 71 | 0.0090226 | 0.208 | 0.08 | 261 | 0 | 0.27 | 1 | 1 | cs | TRUE
74 | LV_4163-5_0_3_line_74 | NAYY 4x150 SE | 70 | 72 | 0.051909 | 0.208 | 0.08 | 261 | 0 | 0.27 | 1 | 1 | cs | TRUE
75 | LV_4163-5_0_3_line_75 | NAYY 4x150 SE | 70 | 73 | 0.043407 | 0.208 | 0.08 | 261 | 0 | 0.27 | 1 | 1 | cs | TRUE
76 | LV_4163-5_0_3_line_76 | NAYY 4x150 SE | 71 | 74 | 0.017199 | 0.208 | 0.08 | 261 | 0 | 0.27 | 1 | 1 | cs | TRUE
77 | LV_4163-5_0_3_line_77 | NAYY 4x150 SE | 73 | 75 | 0.027481 | 0.208 | 0.08 | 261 | 0 | 0.27 | 1 | 1 | cs | TRUE
78 | LV_4163-5_0_3_line_78 | NAYY 4x150 SE | 73 | 76 | 0.011499 | 0.208 | 0.08 | 261 | 0 | 0.27 | 1 | 1 | cs | TRUE
79 | LV_4163-5_0_3_line_79 | NAYY 4x150 SE | 75 | 77 | 0.021494 | 0.208 | 0.08 | 261 | 0 | 0.27 | 1 | 1 | cs | TRUE
80 | LV_4163-5_0_3_line_80 | NAYY 4x150 SE | 75 | 78 | 0.034814 | 0.208 | 0.08 | 261 | 0 | 0.27 | 1 | 1 | cs | TRUE
81 | LV_4163-5_0_3_line_81 | NAYY 4x150 SE | 76 | 79 | 0.0092561 | 0.208 | 0.08 | 261 | 0 | 0.27 | 1 | 1 | cs | TRUE
82 | LV_4163-5_0_3_line_82 | NAYY 4x150 SE | 78 | 80 | 0.010264 | 0.208 | 0.08 | 261 | 0 | 0.27 | 1 | 1 | cs | TRUE
83 | LV_4163-5_0_3_line_83 | NAYY 4x150 SE | 79 | 89 | 0.016769 | 0.208 | 0.08 | 261 | 0 | 0.27 | 1 | 1 | cs | TRUE
84 | LV_4163-5_0_3_line_84 | NAYY 4x150 SE | 80 | 81 | 0.0069291 | 0.208 | 0.08 | 261 | 0 | 0.27 | 1 | 1 | cs | TRUE
85 | LV_4163-5_0_3_line_85 | NAYY 4x150 SE | 81 | 82 | 0.019288 | 0.208 | 0.08 | 261 | 0 | 0.27 | 1 | 1 | cs | TRUE
86 | LV_4163-5_0_3_line_86 | NAYY 4x150 SE | 81 | 83 | 0.020151 | 0.208 | 0.08 | 261 | 0 | 0.27 | 1 | 1 | cs | TRUE
87 | LV_4163-5_0_3_line_87 | NAYY 4x150 SE | 84 | 86 | 0.001742 | 0.208 | 0.08 | 261 | 0 | 0.27 | 1 | 1 | cs | TRUE
88 | LV_4163-5_0_3_line_88 | NAYY 4x150 SE | 86 | 88 | 0.019734 | 0.208 | 0.08 | 261 | 0 | 0.27 | 1 | 1 | cs | TRUE
89 | LV_4163-5_0_3_line_89 | NAYY 4x150 SE | 87 | 92 | 0.0069541 | 0.208 | 0.08 | 261 | 0 | 0.27 | 1 | 1 | cs | TRUE
90 | LV_4163-5_0_3_line_90 | NAYY 4x150 SE | 89 | 90 | 0.016422 | 0.208 | 0.08 | 261 | 0 | 0.27 | 1 | 1 | cs | TRUE
91 | LV_4163-5_0_3_line_91 | NAYY 4x150 SE | 90 | 91 | 0.0072962 | 0.208 | 0.08 | 261 | 0 | 0.27 | 1 | 1 | cs | TRUE

## trafo
| name | std_type | hv_bus | lv_bus | sn_mva | vn_hv_kv | vn_lv_kv | vk_percent | vkr_percent | pfe_kw | i0_percent | shift_degree | tap_side | tap_neutral | tap_min | tap_max | tap_step_percent | tap_step_degree | tap_pos | tap_phase_shifter | parallel | df | in_service
0 | LV_4163-5_0_3_trafo_22 | 0.25 MVA 20/0.4 kV | 93 | 37 | 0.25 | 20 | 0.4 | 6 | 1.44 | 0.8 | 0.32 | 150 | hv | 0 | -2 | 2 | 2.5 | 0 | 0 | FALSE | 1 | 1 | TRUE

## line_geodata
| x0 | y0 | x1 | y1 | x2 | y2 | x3 | y3 | x4 | y4 | x5 | y5 | x6 | y6
0 | 2643626.949 | 1261243.3612 | 2643613.9869 | 1261232.8595
1 | 2643626.949 | 1261243.3612 | 2643632.4381 | 1261247.8083
2 | 2643613.9869 | 1261232.8595 | 2643612.6019 | 1261231.7374 | 2643597.2027 | 1261220.8872
3 | 2643660.9842 | 1261274.5353 | 2643633.5294 | 1261248.6925 | 2643632.4381 | 1261247.8083
4 | 2643592.6707 | 1261217.6939 | 2643597.2027 | 1261220.8872
5 | 2643660.9842 | 1261274.5353 | 2643688.3612 | 1261229.2386
6 | 2643593.3088 | 1261298.4764 | 2643578.4537 | 1261286.9198
7 | 2643593.3088 | 1261298.4764 | 2643595.1088 | 1261299.8766
8 | 2643578.4537 | 1261286.9198 | 2643573.9241 | 1261283.3961
9 | 2643543.5095 | 1261183.2392 | 2643592.6707 | 1261217.6939
10 | 2643555.0506 | 1261268.7135 | 2643573.9241 | 1261283.3961
11 | 2643553.1881 | 1261267.2646 | 2643555.0506 | 1261268.7135
12 | 2643528.136 | 1261172.274 | 2643543.5095 | 1261183.2392
13 | 2643526.9069 | 1261209.2688 | 2643543.5095 | 1261183.2392
14 | 2643553.1881 | 1261267.2646 | 2643529.6172 | 1261248.9276
15 | 2643229.3223 | 1261268.7276 | 2643214.9374 | 1261261.9538
16 | 2643229.3223 | 1261268.7276 | 2643239.5263 | 1261273.5327
17 | 2643214.9374 | 1261261.9538 | 2643197.9854 | 1261253.9712
18 | 2643267.8604 | 1261297.2767 | 2643263.7351 | 1261288.5071 | 2643260.103 | 1261283.3991 | 2643241.9926 | 1261274.694 | 2643239.5263 | 1261273.5327
19 | 2643267.8604 | 1261297.2767 | 2643274.0892 | 1261291.4292 | 2643280.1655 | 1261287.8934 | 2643288.0475 | 1261284.7376 | 2643289.9519 | 1261284.1509
20 | 2643267.8604 | 1261297.2767 | 2643260.372 | 1261304.3159 | 2643252.3676 | 1261321.0222
21 | 2643341.6714 | 1261285.7004 | 2643303.1605 | 1261281.9017 | 2643294.9574 | 1261282.6089 | 2643289.9519 | 1261284.1509
22 | 2643252.3676 | 1261321.0222 | 2643234.0286 | 1261359.298
23 | 2643341.6714 | 1261285.7004 | 2643366.1827 | 1261288.1181
24 | 2643224.6466 | 1261378.8793 | 2643234.0286 | 1261359.298
25 | 2643366.1827 | 1261288.1181 | 2643386.221 | 1261290.0947
26 | 2643498.0499 | 1261335.8809 | 2643484.5414 | 1261323.7334
27 | 2643478.7251 | 1261318.5031 | 2643484.5414 | 1261323.7334
28 | 2643498.0499 | 1261335.8809 | 2643499.3593 | 1261337.0583
29 | 2643465.4605 | 1261306.575 | 2643478.7251 | 1261318.5031
30 | 2643479.4192 | 1261284.473 | 2643465.4605 | 1261306.575
31 | 2643465.4605 | 1261306.575 | 2643450.847 | 1261300.7354
32 | 2643479.4192 | 1261284.473 | 2643502.4131 | 1261304.3346
33 | 2643479.4192 | 1261284.473 | 2643462.7679 | 1261276.7276
34 | 2643479.4192 | 1261284.473 | 2643486.6704 | 1261272.9875
35 | 2643438.3569 | 1261296.5997 | 2643443.974 | 1261297.989 | 2643450.847 | 1261300.7354
36 | 2643518.9939 | 1261318.6569 | 2643502.4131 | 1261304.3346
37 | 2643462.7679 | 1261276.7276 | 2643444.5909 | 1261268.2725
38 | 2643495.1619 | 1261259.5377 | 2643486.6704 | 1261272.9875
39 | 2643438.3569 | 1261296.5997 | 2643429.1949 | 1261294.3336 | 2643404.8695 | 1261291.9341
40 | 2643386.221 | 1261290.0947 | 2643404.8695 | 1261291.9341
41 | 2643528.326 | 1261326.7177 | 2643528.326 | 1261326.7177 | 2643518.9939 | 1261318.6569
42 | 2643425.6543 | 1261259.4641 | 2643444.5909 | 1261268.2725
43 | 2643495.1619 | 1261259.5377 | 2643482.5078 | 1261251.2352
44 | 2643495.1619 | 1261259.5377 | 2643511.0039 | 1261234.4475
45 | 2643395.4356 | 1261121.6514 | 2643399.3311 | 1261115.7588
46 | 2643395.4356 | 1261121.6514 | 2643388.2648 | 1261132.4983
47 | 2643406.2974 | 1261105.2212 | 2643399.3311 | 1261115.7588
48 | 2643384.8346 | 1261137.687 | 2643388.2648 | 1261132.4983
49 | 2643406.2974 | 1261105.2212 | 2643419.4978 | 1261107.4195 | 2643434.2345 | 1261112.8092
50 | 2643384.8346 | 1261137.687 | 2643379.0643 | 1261146.4154
51 | 2643434.2345 | 1261112.8092 | 2643425.7479 | 1261126.1276
52 | 2643375.6316 | 1261151.6078 | 2643379.0643 | 1261146.4154
53 | 2643425.7479 | 1261126.1276 | 2643410.4164 | 1261150.1879
54 | 2643407.8424 | 1261154.2274 | 2643410.4164 | 1261150.1879
55 | 2643407.8424 | 1261154.2274 | 2643385.0034 | 1261190.0696
56 | 2643372.6324 | 1261209.484 | 2643385.0034 | 1261190.0696
57 | 2643372.6324 | 1261209.484 | 2643371.9208 | 1261210.6008
58 | 2643528.136 | 1261172.274 | 2643508.8879 | 1261159.8467
59 | 2643464.7506 | 1261154.9683 | 2643466.4766 | 1261152.0799
60 | 2643464.7506 | 1261154.9683 | 2643448.5429 | 1261182.0898
61 | 2643448.5429 | 1261182.0898 | 2643448.0124 | 1261182.9775
62 | 2643432.9306 | 1261208.215 | 2643448.0124 | 1261182.9775
63 | 2643432.9306 | 1261208.215 | 2643428.731 | 1261215.2424
64 | 2643417.2778 | 1261234.408 | 2643428.731 | 1261215.2424
65 | 2643526.9069 | 1261209.2688 | 2643512.8098 | 1261200.5905
66 | 2643493.0056 | 1261200.2689 | 2643499.0482 | 1261192.1186 | 2643512.8098 | 1261200.5905
67 | 2643526.9069 | 1261209.2688 | 2643517.5275 | 1261224.1189
68 | 2643511.0039 | 1261234.4475 | 2643517.5275 | 1261224.1189
69 | 2643511.0039 | 1261234.4475 | 2643528.9938 | 1261248.4426
70 | 2643529.6172 | 1261248.9276 | 2643528.9938 | 1261248.4426
71 | 2643300.0956 | 1261185.4558 | 2643305.2817 | 1261178.48
72 | 2643295.0104 | 1261201.2185 | 2643293.6663 | 1261197.495 | 2643294.8176 | 1261192.5555 | 2643300.0956 | 1261185.4558
73 | 2643305.2817 | 1261178.48 | 2643310.6647 | 1261171.2391
74 | 2643299.7118 | 1261239.3687 | 2643287.1193 | 1261235.485 | 2643282.9177 | 1261229.9393 | 2643284.2761 | 1261222.4439 | 2643287.8999 | 1261211.1847 | 2643291.7559 | 1261204.2302 | 2643295.0104 | 1261201.2185
75 | 2643295.0104 | 1261201.2185 | 2643314.6403 | 1261208.2448 | 2643335.226 | 1261217.4686
76 | 2643310.6647 | 1261171.2391 | 2643312.5182 | 1261168.7459 | 2643321.0175 | 1261157.5055
77 | 2643335.226 | 1261217.4686 | 2643360.3704 | 1261228.7273
78 | 2643335.226 | 1261217.4686 | 2643341.4443 | 1261207.7955
79 | 2643360.3704 | 1261228.7273 | 2643371.9208 | 1261210.6008
80 | 2643360.3704 | 1261228.7273 | 2643391.8413 | 1261243.6136
81 | 2643341.4443 | 1261207.7955 | 2643346.4495 | 1261200.0094
82 | 2643391.8413 | 1261243.6136 | 2643401.1196 | 1261248.0024
83 | 2643355.5172 | 1261185.9038 | 2643346.4495 | 1261200.0094
84 | 2643407.3833 | 1261250.9652 | 2643401.1196 | 1261248.0024
85 | 2643407.3833 | 1261250.9652 | 2643417.2778 | 1261234.408
86 | 2643407.3833 | 1261250.9652 | 2643425.6543 | 1261259.4641
87 | 2643481.0513 | 1261250.2796 | 2643482.5078 | 1261251.2352
88 | 2643464.5521 | 1261239.4543 | 2643481.0513 | 1261250.2796
89 | 2643528.326 | 1261326.7177 | 2643534.0783 | 1261330.6254
90 | 2643355.5172 | 1261185.9038 | 2643364.3974 | 1261172.0899
91 | 2643368.3428 | 1261165.9525 | 2643364.3974 | 1261172.0899

## bus_geodata
| x | y | coords
0 | 2643626.949 | 1261243.3612
1 | 2643613.9869 | 1261232.8595
2 | 2643632.4381 | 1261247.8083
3 | 2643597.2027 | 1261220.8872
4 | 2643660.9842 | 1261274.5353
5 | 2643593.3088 | 1261298.4764
6 | 2643578.4537 | 1261286.9198
7 | 2643595.1088 | 1261299.8766
8 | 2643592.6707 | 1261217.6939
9 | 2643573.9241 | 1261283.3961
10 | 2643555.0506 | 1261268.7135
11 | 2643688.3612 | 1261229.2386
12 | 2643543.5095 | 1261183.2392
13 | 2643553.1881 | 1261267.2646
14 | 2643229.3223 | 1261268.7276
15 | 2643214.9374 | 1261261.9538
16 | 2643239.5263 | 1261273.5327
17 | 2643197.9854 | 1261253.9712
18 | 2643267.8604 | 1261297.2767
19 | 2643289.9519 | 1261284.1509
20 | 2643252.3676 | 1261321.0222
21 | 2643341.6714 | 1261285.7004
22 | 2643234.0286 | 1261359.298
23 | 2643224.6466 | 1261378.8793
24 | 2643366.1827 | 1261288.1181
25 | 2643484.5414 | 1261323.7334
26 | 2643498.0499 | 1261335.8809
27 | 2643478.7251 | 1261318.5031
28 | 2643499.3593 | 1261337.0583
29 | 2643465.4605 | 1261306.575
30 | 2643479.4192 | 1261284.473
31 | 2643450.847 | 1261300.7354
32 | 2643502.4131 | 1261304.3346
33 | 2643462.7679 | 1261276.7276
34 | 2643486.6704 | 1261272.9875
35 | 2643438.3569 | 1261296.5997
36 | 2643404.8695 | 1261291.9341
37 | 2643386.221 | 1261290.0947
38 | 2643518.9939 | 1261318.6569
39 | 2643444.5909 | 1261268.2725
40 | 2643495.1619 | 1261259.5377
41 | 2643395.4356 | 1261121.6514
42 | 2643399.3311 | 1261115.7588
43 | 2643388.2648 | 1261132.4983
44 | 2643406.2974 | 1261105.2212
45 | 2643384.8346 | 1261137.687
46 | 2643434.2345 | 1261112.8092
47 | 2643379.0643 | 1261146.4154
48 | 2643425.7479 | 1261126.1276
49 | 2643375.6316 | 1261151.6078
50 | 2643410.4164 | 1261150.1879
51 | 2643407.8424 | 1261154.2274
52 | 2643385.0034 | 1261190.0696
53 | 2643372.6324 | 1261209.484
54 | 2643508.8879 | 1261159.8467
55 | 2643528.136 | 1261172.274
56 | 2643466.4766 | 1261152.0799
57 | 2643464.7506 | 1261154.9683
58 | 2643448.5429 | 1261182.0898
59 | 2643448.0124 | 1261182.9775
60 | 2643432.9306 | 1261208.215
61 | 2643428.731 | 1261215.2424
62 | 2643512.8098 | 1261200.5905
63 | 2643526.9069 | 1261209.2688
64 | 2643493.0056 | 1261200.2689
65 | 2643517.5275 | 1261224.1189
66 | 2643511.0039 | 1261234.4475
67 | 2643528.9938 | 1261248.4426
68 | 2643300.0956 | 1261185.4558
69 | 2643305.2817 | 1261178.48
70 | 2643295.0104 | 1261201.2185
71 | 2643310.6647 | 1261171.2391
72 | 2643299.7118 | 1261239.3687
73 | 2643335.226 | 1261217.4686
74 | 2643321.0175 | 1261157.5055
75 | 2643360.3704 | 1261228.7273
76 | 2643341.4443 | 1261207.7955
77 | 2643371.9208 | 1261210.6008
78 | 2643391.8413 | 1261243.6136
79 | 2643346.4495 | 1261200.0094
80 | 2643401.1196 | 1261248.0024
81 | 2643407.3833 | 1261250.9652
82 | 2643417.2778 | 1261234.408
83 | 2643425.6543 | 1261259.4641
84 | 2643482.5078 | 1261251.2352
85 | 2643529.6172 | 1261248.9276
86 | 2643481.0513 | 1261250.2796
87 | 2643528.326 | 1261326.7177
88 | 2643464.5521 | 1261239.4543
89 | 2643355.5172 | 1261185.9038
90 | 2643364.3974 | 1261172.0899
91 | 2643368.3428 | 1261165.9525
92 | 2643534.0783 | 1261330.6254
93 | 2643465.4605 | 1261306.575

## line_std_types
| c_nf_per_km | r_ohm_per_km | x_ohm_per_km | max_i_ka | type | q_mm2 | alpha | voltage_rating
NAYY 4x50 SE | 210 | 0.642 | 0.083 | 0.142 | cs | 50 | 0.00403 | LV
NAYY 4x120 SE | 264 | 0.225 | 0.08 | 0.242 | cs | 120 | 0.00403 | LV
NAYY 4x150 SE | 261 | 0.208 | 0.08 | 0.27 | cs | 150 | 0.00403 | LV
NA2XS2Y 1x95 RM/25 12/20 kV | 216 | 0.313 | 0.132 | 0.252 | cs | 95 | 0.00403 | MV
NA2XS2Y 1x185 RM/25 12/20 kV | 273 | 0.161 | 0.117 | 0.362 | cs | 185 | 0.00403 | MV
NA2XS2Y 1x240 RM/25 12/20 kV | 304 | 0.122 | 0.112 | 0.421 | cs | 240 | 0.00403 | MV
NA2XS2Y 1x95 RM/25 6/10 kV | 315 | 0.313 | 0.123 | 0.249 | cs | 95 | 0.00403 | MV
NA2XS2Y 1x185 RM/25 6/10 kV | 406 | 0.161 | 0.11 | 0.358 | cs | 185 | 0.00403 | MV
NA2XS2Y 1x240 RM/25 6/10 kV | 456 | 0.122 | 0.105 | 0.416 | cs | 240 | 0.00403 | MV
NA2XS2Y 1x150 RM/25 12/20 kV | 250 | 0.206 | 0.116 | 0.319 | cs | 150 | 0.00403 | MV
NA2XS2Y 1x120 RM/25 12/20 kV | 230 | 0.253 | 0.119 | 0.283 | cs | 120 | 0.00403 | MV
NA2XS2Y 1x70 RM/25 12/20 kV | 190 | 0.443 | 0.132 | 0.22 | cs | 70 | 0.00403 | MV
NA2XS2Y 1x150 RM/25 6/10 kV | 360 | 0.206 | 0.11 | 0.315 | cs | 150 | 0.00403 | MV
NA2XS2Y 1x120 RM/25 6/10 kV | 340 | 0.253 | 0.113 | 0.28 | cs | 120 | 0.00403 | MV
NA2XS2Y 1x70 RM/25 6/10 kV | 280 | 0.443 | 0.123 | 0.217 | cs | 70 | 0.00403 | MV
N2XS(FL)2Y 1x120 RM/35 64/110 kV | 112 | 0.153 | 0.166 | 0.366 | cs | 120 | 0.00393 | HV
N2XS(FL)2Y 1x185 RM/35 64/110 kV | 125 | 0.099 | 0.156 | 0.457 | cs | 185 | 0.00393 | HV
N2XS(FL)2Y 1x240 RM/35 64/110 kV | 135 | 0.075 | 0.149 | 0.526 | cs | 240 | 0.00393 | HV
N2XS(FL)2Y 1x300 RM/35 64/110 kV | 144 | 0.06 | 0.144 | 0.588 | cs | 300 | 0.00393 | HV
15-AL1/3-ST1A 0.4 | 11 | 1.8769 | 0.35 | 0.105 | ol | 16 | 0.00403 | LV
24-AL1/4-ST1A 0.4 | 11.25 | 1.2012 | 0.335 | 0.14 | ol | 24 | 0.00403 | LV
48-AL1/8-ST1A 0.4 | 12.2 | 0.5939 | 0.3 | 0.21 | ol | 48 | 0.00403 | LV
94-AL1/15-ST1A 0.4 | 13.2 | 0.306 | 0.29 | 0.35 | ol | 94 | 0.00403 | LV
34-AL1/6-ST1A 10.0 | 9.7 | 0.8342 | 0.36 | 0.17 | ol | 34 | 0.00403 | MV
48-AL1/8-ST1A 10.0 | 10.1 | 0.5939 | 0.35 | 0.21 | ol | 48 | 0.00403 | MV
70-AL1/11-ST1A 10.0 | 10.4 | 0.4132 | 0.339 | 0.29 | ol | 70 | 0.00403 | MV
94-AL1/15-ST1A 10.0 | 10.75 | 0.306 | 0.33 | 0.35 | ol | 94 | 0.00403 | MV
122-AL1/20-ST1A 10.0 | 11.1 | 0.2376 | 0.323 | 0.41 | ol | 122 | 0.00403 | MV
149-AL1/24-ST1A 10.0 | 11.25 | 0.194 | 0.315 | 0.47 | ol | 149 | 0.00403 | MV
34-AL1/6-ST1A 20.0 | 9.15 | 0.8342 | 0.382 | 0.17 | ol | 34 | 0.00403 | MV
48-AL1/8-ST1A 20.0 | 9.5 | 0.5939 | 0.372 | 0.21 | ol | 48 | 0.00403 | MV
70-AL1/11-ST1A 20.0 | 9.7 | 0.4132 | 0.36 | 0.29 | ol | 70 | 0.00403 | MV
94-AL1/15-ST1A 20.0 | 10 | 0.306 | 0.35 | 0.35 | ol | 94 | 0.00403 | MV
122-AL1/20-ST1A 20.0 | 10.3 | 0.2376 | 0.344 | 0.41 | ol | 122 | 0.00403 | MV
149-AL1/24-ST1A 20.0 | 10.5 | 0.194 | 0.337 | 0.47 | ol | 149 | 0.00403 | MV
184-AL1/30-ST1A 20.0 | 10.75 | 0.1571 | 0.33 | 0.535 | ol | 184 | 0.00403 | MV
243-AL1/39-ST1A 20.0 | 11 | 0.1188 | 0.32 | 0.645 | ol | 243 | 0.00403 | MV
48-AL1/8-ST1A 110.0 | 8 | 0.5939 | 0.46 | 0.21 | ol | 48 | 0.00403 | HV
70-AL1/11-ST1A 110.0 | 8.4 | 0.4132 | 0.45 | 0.29 | ol | 70 | 0.00403 | HV
94-AL1/15-ST1A 110.0 | 8.65 | 0.306 | 0.44 | 0.35 | ol | 94 | 0.00403 | HV
122-AL1/20-ST1A 110.0 | 8.5 | 0.2376 | 0.43 | 0.41 | ol | 122 | 0.00403 | HV
149-AL1/24-ST1A 110.0 | 8.75 | 0.194 | 0.41 | 0.47 | ol | 149 | 0.00403 | HV
184-AL1/30-ST1A 110.0 | 8.8 | 0.1571 | 0.4 | 0.535 | ol | 184 | 0.00403 | HV
243-AL1/39-ST1A 110.0 | 9 | 0.1188 | 0.39 | 0.645 | ol | 243 | 0.00403 | HV
305-AL1/39-ST1A 110.0 | 9.2 | 0.0949 | 0.38 | 0.74 | ol | 305 | 0.00403 | HV
490-AL1/64-ST1A 110.0 | 9.75 | 0.059 | 0.37 | 0.96 | ol | 490 | 0.00403 | HV
679-AL1/86-ST1A 110.0 | 9.95 | 0.042 | 0.36 | 1.15 | ol | 679 | 0.00403 | HV
490-AL1/64-ST1A 220.0 | 10 | 0.059 | 0.285 | 0.96 | ol | 490 | 0.00403 | HV
679-AL1/86-ST1A 220.0 | 11.7 | 0.042 | 0.275 | 1.15 | ol | 679 | 0.00403 | HV
490-AL1/64-ST1A 380.0 | 11 | 0.059 | 0.253 | 0.96 | ol | 490 | 0.00403 | HV
679-AL1/86-ST1A 380.0 | 14.6 | 0.042 | 0.25 | 1.15 | ol | 679 | 0.00403 | HV

## trafo_std_types
| i0_percent | pfe_kw | vkr_percent | sn_mva | vn_lv_kv | vn_hv_kv | vk_percent | shift_degree | vector_group | tap_side | tap_neutral | tap_min | tap_max | tap_step_degree | tap_step_percent | tap_phase_shifter
160 MVA 380/110 kV | 0.06 | 60 | 0.25 | 160 | 110 | 380 | 12.2 | 0 | Yy0 | hv | 0 | -9 | 9 | 0 | 1.5 | FALSE
100 MVA 220/110 kV | 0.06 | 55 | 0.26 | 100 | 110 | 220 | 12 | 0 | Yy0 | hv | 0 | -9 | 9 | 0 | 1.5 | FALSE
63 MVA 110/20 kV | 0.04 | 22 | 0.32 | 63 | 20 | 110 | 18 | 150 | YNd5 | hv | 0 | -9 | 9 | 0 | 1.5 | FALSE
40 MVA 110/20 kV | 0.05 | 18 | 0.34 | 40 | 20 | 110 | 16.2 | 150 | YNd5 | hv | 0 | -9 | 9 | 0 | 1.5 | FALSE
25 MVA 110/20 kV | 0.07 | 14 | 0.41 | 25 | 20 | 110 | 12 | 150 | YNd5 | hv | 0 | -9 | 9 | 0 | 1.5 | FALSE
63 MVA 110/10 kV | 0.04 | 22 | 0.32 | 63 | 10 | 110 | 18 | 150 | YNd5 | hv | 0 | -9 | 9 | 0 | 1.5 | FALSE
40 MVA 110/10 kV | 0.05 | 18 | 0.34 | 40 | 10 | 110 | 16.2 | 150 | YNd5 | hv | 0 | -9 | 9 | 0 | 1.5 | FALSE
25 MVA 110/10 kV | 0.07 | 14 | 0.41 | 25 | 10 | 110 | 12 | 150 | YNd5 | hv | 0 | -9 | 9 | 0 | 1.5 | FALSE
0.25 MVA 20/0.4 kV | 0.32 | 0.8 | 1.44 | 0.25 | 0.4 | 20 | 6 | 150 | Yzn5 | hv | 0 | -2 | 2 | 0 | 2.5 | FALSE
0.4 MVA 20/0.4 kV | 0.3375 | 1.35 | 1.425 | 0.4 | 0.4 | 20 | 6 | 150 | Dyn5 | hv | 0 | -2 | 2 | 0 | 2.5 | FALSE
0.63 MVA 20/0.4 kV | 0.2619 | 1.65 | 1.206 | 0.63 | 0.4 | 20 | 6 | 150 | Dyn5 | hv | 0 | -2 | 2 | 0 | 2.5 | FALSE
0.25 MVA 10/0.4 kV | 0.24 | 0.6 | 1.2 | 0.25 | 0.4 | 10 | 4 | 150 | Dyn5 | hv | 0 | -2 | 2 | 0 | 2.5 | FALSE
0.4 MVA 10/0.4 kV | 0.2375 | 0.95 | 1.325 | 0.4 | 0.4 | 10 | 4 | 150 | Dyn5 | hv | 0 | -2 | 2 | 0 | 2.5 | FALSE
0.63 MVA 10/0.4 kV | 0.1873 | 1.18 | 1.0794 | 0.63 | 0.4 | 10 | 4 | 150 | Dyn5 | hv | 0 | -2 | 2 | 0 | 2.5 | FALSE

## trafo3w_std_types
| sn_hv_mva | sn_mv_mva | sn_lv_mva | vn_hv_kv | vn_mv_kv | vn_lv_kv | vk_hv_percent | vk_mv_percent | vk_lv_percent | vkr_hv_percent | vkr_mv_percent | vkr_lv_percent | pfe_kw | i0_percent | shift_mv_degree | shift_lv_degree | vector_group | tap_side | tap_neutral | tap_min | tap_max | tap_step_percent
63/25/38 MVA 110/20/10 kV | 63 | 25 | 38 | 110 | 20 | 10 | 10.4 | 10.4 | 10.4 | 0.28 | 0.32 | 0.35 | 35 | 0.89 | 0 | 0 | YN0yn0yn0 | hv | 0 | -10 | 10 | 1.2
63/25/38 MVA 110/10/10 kV | 63 | 25 | 38 | 110 | 10 | 10 | 10.4 | 10.4 | 10.4 | 0.28 | 0.32 | 0.35 | 35 | 0.89 | 0 | 0 | YN0yn0yn0 | hv | 0 | -10 | 10 | 1.2

## fuse_std_types
| fuse_type | i_rated_a | t_avg | t_min | t_total | x_avg | x_min | x_total
HV 100A | HV 100A | 100 | 0 | [10.0, 3.64, 0.854, 0.281, 0.1, 0.0531, 0.022, 0.01] | [10.0, 4.267, 1.21, 0.403, 0.1, 0.058, 0.022, 0.01] | 0 | [300.0, 350.0, 450.0, 550.0, 700.0, 850.0, 1200.0, 1752.0] | [600.0, 700.0, 900.0, 1150.0, 1665.0, 2000.0, 3000.0, 4313.0]
HV 10A | HV 10A | 10 | 0 | [10.0, 1675.0, 0.344, 0.156, 0.1, 0.0417, 0.0171, 0.01] | [10.0, 1.3, 0.3, 0.155, 0.1, 0.0555, 0.023, 0.01] | 0 | [30.0, 32.0, 35.0, 37.0, 39.0, 50.0, 70.0, 88.0] | [60.0, 70.0, 80.0, 87.0, 94.0, 110.0, 150.0, 216.0]
HV 125A | HV 125A | 125 | 0 | [10.0, 1.82, 0.344, 0.1, 0.0467, 0.0269, 0.01] | [10.0, 2.478, 0.426, 0.1, 0.0427, 0.0211, 0.01] | 0 | [375.0, 500.0, 700.0, 925.0, 1200.0, 1500.0, 2341.0] | [750.0, 1000.0, 1500.0, 2200.0, 3000.0, 4000.0, 5765.0]
HV 160A | HV 160A | 160 | 0 | [10.0, 4.15, 1.03, 0.198, 0.1, 0.051, 0.0172, 0.01] | [10.0, 2.3, 0.734, 0.274, 0.1, 0.046, 0.0177, 0.01] | 0 | [480.0, 550.0, 700.0, 1000.0, 1260.0, 1600.0, 2500.0, 3227.0] | [960.0, 1300.0, 1700.0, 2200.0, 2996.0, 4000.0, 6000.0, 7946.0]
HV 16A | HV 16A | 16 | 0 | [10.0, 0.352, 0.164, 0.1, 0.0649, 0.0342, 0.01] | [10.0, 2.34, 0.722, 0.181, 0.1, 0.055, 0.0296, 0.01] | 0 | [48.0, 60.0, 65.0, 71.0, 80.0, 100.0, 162.0] | [96.0, 110.0, 125.0, 150.0, 168.0, 200.0, 250.0, 398.0]
HV 200A | HV 200A | 200 | 0 | [10.0, 4.267, 1.21, 0.403, 0.1, 0.058, 0.022, 0.01] | [10.0, 3.73, 1.654, 0.328, 0.1, 0.0531, 0.019, 0.01] | 0 | [600.0, 700.0, 900.0, 1150.0, 1665.0, 2000.0, 3000.0, 4313.0] | [1200.0, 1500.0, 1800.0, 2700.0, 3960.0, 5000.0, 7500.0, 10620.0]
HV 20A | HV 20A | 20 | 0 | [10.0, 1.3, 0.3, 0.155, 0.1, 0.0555, 0.023, 0.01] | [10.0, 1.3, 0.161, 0.1, 0.0611, 0.0399, 0.0141, 0.01] | 0 | [60.0, 70.0, 80.0, 87.0, 94.0, 110.0, 150.0, 216.0] | [120.0, 150.0, 200.0, 223.0, 260.0, 300.0, 450.0, 532.0]
HV 25A | HV 25A | 25 | 0 | [10.0, 2.512, 0.833, 0.299, 0.1, 0.0372, 0.0223, 0.01] | [10.0, 3.125, 0.597, 0.198, 0.1, 0.0378, 0.022, 0.01] | 0 | [75.0, 82.0, 90.0, 100.0, 124.0, 170.0, 200.0, 289.0] | [150.0, 170.0, 210.0, 250.0, 294.0, 400.0, 500.0, 711.0]
HV 31.5A | HV 31.5A | 31.5 | 0 | [10.0, 2.34, 0.722, 0.181, 0.1, 0.055, 0.0296, 0.01] | [10.0, 2.84, 0.368, 0.164, 0.1, 0.0621, 0.0378, 0.0195, 0.01] | 0 | [95.0, 110.0, 125.0, 150.0, 165.0, 200.0, 250.0, 390.0] | [189.0, 220.0, 300.0, 350.0, 393.0, 450.0, 530.0, 700.0, 960.0]
HV 40A | HV 40A | 40 | 0 | [10.0, 1.3, 0.161, 0.1, 0.0611, 0.0399, 0.0141, 0.01] | [10.0, 2.05, 0.369, 0.198, 0.1, 0.051, 0.0298, 0.01] | 0 | [120.0, 150.0, 200.0, 223.0, 260.0, 300.0, 450.0, 532.0] | [240.0, 300.0, 400.0, 450.0, 530.0, 650.0, 800.0, 1311.0]
HV 50A | HV 50A | 50 | 0 | [10.0, 3.215, 0.597, 0.198, 0.1, 0.0378, 0.022, 0.01] | [10.0, 3.64, 0.854, 0.281, 0.1, 0.0531, 0.022, 0.01] | 0 | [150.0, 170.0, 210.0, 250.0, 294.0, 400.0, 500.0, 711.0] | [300.0, 350.0, 450.0, 550.0, 700.0, 850.0, 1200.0, 1752.0]
HV 6.3A | HV 6.3A | 6.3 | 0 | [10.0, 1.39, 0.344, 0.168, 0.1, 0.056, 0.0263, 0.01] | [10.0, 1.711, 0.516, 0.198, 0.1, 0.0634, 0.0303, 0.01] | 0 | [19.0, 19.5, 20.4, 20.8, 22.0, 25.0, 32.0, 48.0] | [38.0, 40.0, 43.0, 48.0, 53.0, 60.0, 75.0, 118.0]
HV 63A | HV 63A | 63 | 0 | [10.0, 2.84, 0.368, 0.164, 0.1, 0.0621, 0.0378, 0.0195, 0.01] | [10.0, 1.82, 0.344, 0.1, 0.0467, 0.0269, 0.01] | 0 | [189.0, 220.0, 300.0, 350.0, 393.0, 450.0, 530.0, 700.0, 961.0] | [378.0, 500.0, 700.0, 934.0, 1200.0, 1500.0, 2366.0]
HV 80A | HV 80A | 80 | 0 | [10.0, 2.05, 0.369, 0.198, 0.1, 0.051, 0.0298, 0.01] | [10.0, 4.15, 1.03, 0.198, 0.1, 0.051, 0.0172, 0.01] | 0 | [240.0, 300.0, 400.0, 450.0, 530.0, 650.0, 800.0, 1311.0] | [480.0, 550.0, 700.0, 1000.0, 1260.0, 1600.0, 2500.0, 3227.0]
Siemens NH-1-100 | Siemens NH-1-100 | 100 | [5400.0, 2000.0, 400.0, 20.0, 1.0, 0.2, 0.012, 0.004] | 0 | 0 | [150.0, 190.0, 250.0, 430.0, 900.0, 1250.0, 2700.0, 3600.0] | 0 | 0
Siemens NH-1-125 | Siemens NH-1-125 | 125 | [4800.0, 120.0, 7.0, 0.1, 0.004] | 0 | 0 | [180.0, 400.0, 740.0, 2000.0, 4250.0] | 0 | 0
Siemens NH-1-16 | Siemens NH-1-16 | 16 | [4000.0, 400.0, 2.0, 0.1, 0.04, 0.01] | 0 | 0 | [26.0, 35.0, 75.0, 150.0, 200.0, 300.0] | 0 | 0
Siemens NH-1-160 | Siemens NH-1-160 | 160 | [4800.0, 120.0, 7.0, 0.1, 0.004] | 0 | 0 | [210.0, 500.0, 900.0, 2300.0, 5000.0] | 0 | 0
Siemens NH-1-25 | Siemens NH-1-25 | 25 | [4000.0, 1000.0, 10.0, 0.2, 0.02, 0.01] | 0 | 0 | [40.0, 50.0, 100.0, 210.0, 400.0, 500.0] | 0 | 0
Siemens NH-1-50 | Siemens NH-1-50 | 50 | [4000.0, 40.0, 4.0, 1.0, 0.02, 0.01] | 0 | 0 | [86.0, 200.0, 300.0, 400.0, 1000.0, 1280.0] | 0 | 0
Siemens NH-1-63 | Siemens NH-1-63 | 63 | [4000.0, 100.0, 10.0, 2.0, 0.04, 0.01] | 0 | 0 | [100.0, 200.0, 300.0, 400.0, 1000.0, 1500.0] | 0 | 0
Siemens NH-1-80 | Siemens NH-1-80 | 80 | [4800.0, 120.0, 7.0, 0.1, 0.01] | 0 | 0 | [150.58, 250.0, 450.0, 1150.0, 2470.0] | 0 | 0
Siemens NH-2-1000 | Siemens NH-2-1000 | 1000 | [4800.0, 120.0, 7.0, 0.1, 0.004] | 0 | 0 | [1900.0, 3500.0, 8400.0, 24000.0, 52000.0] | 0 | 0
Siemens NH-2-200 | Siemens NH-2-200 | 200 | [4800.0, 120.0, 7.0, 0.1, 0.004] | 0 | 0 | [280.0, 650.0, 1200.0, 3000.0, 7000.0] | 0 | 0
Siemens NH-2-224 | Siemens NH-2-224 | 224 | [4800.0, 120.0, 7.0, 0.2, 0.04, 0.004] | 0 | 0 | [400.0, 750.0, 1453.0, 3025.0, 4315.0, 7600.0] | 0 | 0
Siemens NH-2-250 | Siemens NH-2-250 | 250 | [4800.0, 120.0, 7.0, 0.1, 0.004] | 0 | 0 | [450.0, 800.0, 1650.0, 4000.0, 8500.0] | 0 | 0
Siemens NH-2-315 | Siemens NH-2-315 | 315 | [4800.0, 120.0, 7.0, 0.1, 0.004] | 0 | 0 | [550.0, 920.0, 1900.0, 5000.0, 11000.0] | 0 | 0
Siemens NH-2-355 | Siemens NH-2-355 | 355 | [4800.0, 120.0, 6.0, 0.1, 0.004] | 0 | 0 | [650.0, 1116.27, 2350.0, 5840.0, 12790.0] | 0 | 0
Siemens NH-2-400 | Siemens NH-2-400 | 400 | [4800.0, 120.0, 7.0, 0.1, 0.004] | 0 | 0 | [720.0, 1350.0, 2800.0, 6500.0, 15000.0] | 0 | 0
Siemens NH-2-425 | Siemens NH-2-425 | 425 | [4800.0, 120.0, 7.0, 0.1, 0.004] | 0 | 0 | [850.0, 1500.0, 3050.0, 7500.0, 16500.0] | 0 | 0
Siemens NH-2-630 | Siemens NH-2-630 | 630 | [4800.0, 120.0, 7.0, 0.1, 0.004] | 0 | 0 | [1200.0, 2000.0, 4800.0, 12000.0, 26000.0] | 0 | 0

## dtypes
| element | column | dtype
0 | bus | name | object
1 | bus | vn_kv | float64
2 | bus | type | object
3 | bus | zone | object
4 | bus | in_service | bool
5 | load | name | object
6 | load | bus | uint32
7 | load | p_mw | float64
8 | load | q_mvar | float64
9 | load | const_z_percent | float64
10 | load | const_i_percent | float64
11 | load | sn_mva | float64
12 | load | scaling | float64
13 | load | in_service | bool
14 | load | type | object
15 | ext_grid | name | object
16 | ext_grid | bus | uint32
17 | ext_grid | vm_pu | float64
18 | ext_grid | va_degree | float64
19 | ext_grid | slack_weight | float64
20 | ext_grid | in_service | bool
21 | line | name | object
22 | line | std_type | object
23 | line | from_bus | uint32
24 | line | to_bus | uint32
25 | line | length_km | float64
26 | line | r_ohm_per_km | float64
27 | line | x_ohm_per_km | float64
28 | line | c_nf_per_km | float64
29 | line | g_us_per_km | float64
30 | line | max_i_ka | float64
31 | line | df | float64
32 | line | parallel | uint32
33 | line | type | object
34 | line | in_service | bool
35 | trafo | name | object
36 | trafo | std_type | object
37 | trafo | hv_bus | uint32
38 | trafo | lv_bus | uint32
39 | trafo | sn_mva | float64
40 | trafo | vn_hv_kv | float64
41 | trafo | vn_lv_kv | float64
42 | trafo | vk_percent | float64
43 | trafo | vkr_percent | float64
44 | trafo | pfe_kw | float64
45 | trafo | i0_percent | float64
46 | trafo | shift_degree | float64
47 | trafo | tap_side | object
48 | trafo | tap_neutral | int32
49 | trafo | tap_min | int32
50 | trafo | tap_max | int32
51 | trafo | tap_step_percent | float64
52 | trafo | tap_step_degree | float64
53 | trafo | tap_pos | int32
54 | trafo | tap_phase_shifter | bool
55 | trafo | parallel | uint32
56 | trafo | df | float64
57 | trafo | in_service | bool
58 | line_geodata | coords | object
59 | bus_geodata | x | float64
60 | bus_geodata | y | float64
61 | bus_geodata | coords | object

## parameters
| version | format_version | converged | OPF_converged | name | f_hz | sn_mva
0 | 2.14.6 | 2.14.0 | FALSE | FALSE |  | 50 | 1