## bus
| name | vn_kv | type | zone | in_service
0 | bus_LV_4163-6_0_4_node_0 | 0.4 | n |  | TRUE
1 | bus_LV_4163-6_0_4_node_1 | 0.4 | n |  | TRUE
2 | bus_LV_4163-6_0_4_node_3 | 0.4 | n |  | TRUE
3 | bus_LV_4163-6_0_4_node_4 | 0.4 | n |  | TRUE
4 | bus_LV_4163-6_0_4_node_14 | 0.4 | n |  | TRUE
5 | bus_LV_4163-6_0_4_node_13 | 0.4 | n |  | TRUE
6 | bus_LV_4163-6_0_4_node_31 | 0.4 | n |  | TRUE
7 | bus_LV_4163-6_0_4_node_12 | 0.4 | n |  | TRUE
8 | bus_LV_4163-6_0_4_node_5 | 0.4 | n |  | TRUE
9 | bus_LV_4163-6_0_4_node_6 | 0.4 | n |  | TRUE
10 | bus_LV_4163-6_0_4_node_7 | 0.4 | n |  | TRUE
11 | bus_LV_4163-6_0_4_node_8 | 0.4 | n |  | TRUE
12 | bus_LV_4163-6_0_4_node_9 | 0.4 | n |  | TRUE
13 | bus_LV_4163-6_0_4_node_10 | 0.4 | n |  | TRUE
14 | bus_LV_4163-6_0_4_node_28 | 0.4 | n |  | TRUE
15 | bus_LV_4163-6_0_4_node_15 | 0.4 | n |  | TRUE
16 | bus_LV_4163-6_0_4_node_38 | 0.4 | n |  | TRUE
17 | bus_LV_4163-6_0_4_node_20 | 0.4 | n |  | TRUE
18 | bus_LV_4163-6_0_4_node_18 | 0.4 | n |  | TRUE
19 | bus_LV_4163-6_0_4_node_27 | 0.4 | n |  | TRUE
20 | bus_LV_4163-6_0_4_node_11 | 0.4 | n |  | TRUE
21 | bus_LV_4163-6_0_4_node_16 | 0.4 | n |  | TRUE
22 | bus_LV_4163-6_0_4_node_39 | 0.4 | n |  | TRUE
23 | bus_LV_4163-6_0_4_node_83 | 0.4 | n |  | TRUE
24 | bus_LV_4163-6_0_4_node_37 | 0.4 | n |  | TRUE
25 | bus_LV_4163-6_0_4_node_17 | 0.4 | n |  | TRUE
26 | bus_LV_4163-6_0_4_node_19 | 0.4 | n |  | TRUE
27 | bus_LV_4163-6_0_4_node_21 | 0.4 | n |  | TRUE
28 | bus_LV_4163-6_0_4_node_24 | 0.4 | n |  | TRUE
29 | bus_LV_4163-6_0_4_node_26 | 0.4 | n |  | TRUE
30 | bus_LV_4163-6_0_4_node_22 | 0.4 | n |  | TRUE
31 | bus_LV_4163-6_0_4_node_23 | 0.4 | n |  | TRUE
32 | bus_LV_4163-6_0_4_node_25 | 0.4 | n |  | TRUE
33 | bus_LV_4163-6_0_4_node_34 | 0.4 | n |  | TRUE
34 | bus_LV_4163-6_0_4_node_61 | 0.4 | n |  | TRUE
35 | bus_LV_4163-6_0_4_node_35 | 0.4 | n |  | TRUE
36 | bus_LV_4163-6_0_4_node_55 | 0.4 | n |  | TRUE
37 | bus_LV_4163-6_0_4_node_30 | 0.4 | n |  | TRUE
38 | bus_LV_4163-6_0_4_node_40 | 0.4 | n |  | TRUE
39 | bus_LV_4163-6_0_4_node_41 | 0.4 | n |  | TRUE
40 | bus_LV_4163-6_0_4_node_42 | 0.4 | n |  | TRUE
41 | bus_LV_4163-6_0_4_node_36 | 0.4 | n |  | TRUE
42 | bus_LV_4163-6_0_4_node_32 | 0.4 | n |  | TRUE
43 | bus_LV_4163-6_0_4_node_33 | 0.4 | n |  | TRUE
44 | bus_LV_4163-6_0_4_node_80 | 0.4 | n |  | TRUE
45 | bus_LV_4163-6_0_4_node_75 | 0.4 | n |  | TRUE
46 | bus_LV_4163-6_0_4_node_84 | 0.4 | n |  | TRUE
47 | bus_LV_4163-6_0_4_node_54 | 0.4 | n |  | TRUE
48 | bus_LV_4163-6_0_4_node_72 | 0.4 | n |  | TRUE
49 | bus_LV_4163-6_0_4_node_52 | 0.4 | n |  | TRUE
50 | bus_LV_4163-6_0_4_node_71 | 0.4 | n |  | TRUE
51 | bus_LV_4163-6_0_4_node_43 | 0.4 | n |  | TRUE
52 | bus_LV_4163-6_0_4_node_44 | 0.4 | n |  | TRUE
53 | bus_LV_4163-6_0_4_node_45 | 0.4 | n |  | TRUE
54 | bus_LV_4163-6_0_4_node_46 | 0.4 | n |  | TRUE
55 | bus_LV_4163-6_0_4_node_56 | 0.4 | n |  | TRUE
56 | bus_LV_4163-6_0_4_node_57 | 0.4 | n |  | TRUE
57 | bus_LV_4163-6_0_4_node_70 | 0.4 | n |  | TRUE
58 | bus_LV_4163-6_0_4_node_79 | 0.4 | n |  | TRUE
59 | bus_LV_4163-6_0_4_node_76 | 0.4 | n |  | TRUE
60 | bus_LV_4163-6_0_4_node_47 | 0.4 | n |  | TRUE
61 | bus_LV_4163-6_0_4_node_48 | 0.4 | n |  | TRUE
62 | bus_LV_4163-6_0_4_node_63 | 0.4 | n |  | TRUE
63 | bus_LV_4163-6_0_4_node_49 | 0.4 | n |  | TRUE
64 | bus_LV_4163-6_0_4_node_62 | 0.4 | n |  | TRUE
65 | bus_LV_4163-6_0_4_node_64 | 0.4 | n |  | TRUE
66 | bus_LV_4163-6_0_4_node_65 | 0.4 | n |  | TRUE
67 | bus_LV_4163-6_0_4_node_67 | 0.4 | n |  | TRUE
68 | bus_LV_4163-6_0_4_node_66 | 0.4 | n |  | TRUE
69 | bus_LV_4163-6_0_4_node_68 | 0.4 | n |  | TRUE
70 | bus_LV_4163-6_0_4_node_53 | 0.4 | n |  | TRUE
71 | bus_LV_4163-6_0_4_node_58 | 0.4 | n |  | TRUE
72 | bus_LV_4163-6_0_4_node_51 | 0.4 | n |  | TRUE
73 | bus_LV_4163-6_0_4_node_50 | 0.4 | n |  | TRUE
74 | bus_LV_4163-6_0_4_node_59 | 0.4 | n |  | TRUE
75 | bus_LV_4163-6_0_4_node_82 | 0.4 | n |  | TRUE
76 | bus_LV_4163-6_0_4_node_77 | 0.4 | n |  | TRUE
77 | bus_LV_4163-6_0_4_node_60 | 0.4 | n |  | TRUE
78 | bus_LV_4163-6_0_4_node_73 | 0.4 | n |  | TRUE
79 | bus_LV_4163-6_0_4_node_74 | 0.4 | n |  | TRUE
80 | bus_LV_4163-6_0_4_node_69 | 0.4 | n |  | TRUE
81 | bus_LV_4163-6_0_4_node_78 | 0.4 | n |  | TRUE
82 | bus_MV_304_0_node_233 | 20 | n |  | TRUE

## load
| name | bus | p_mw | q_mvar | const_z_percent | const_i_percent | sn_mva | scaling | in_service | type
0 | LV_4163-6_0_4_load_0 | 0 | 0.0099529 | 0.0024944 | 0 | 0 |  | 1 | TRUE | wye
1 | LV_4163-6_0_4_load_4 | 3 | 0.010296 | 0.0025804 | 0 | 0 |  | 1 | TRUE | wye
2 | LV_4163-6_0_4_load_14 | 4 | 0.011744 | 0.0029433 | 0 | 0 |  | 1 | TRUE | wye
3 | LV_4163-6_0_4_load_5 | 8 | 0.00086481 | 0.00021674 | 0 | 0 |  | 1 | TRUE | wye
4 | LV_4163-6_0_4_load_6 | 9 | 0.0019656 | 0.00049263 | 0 | 0 |  | 1 | TRUE | wye
5 | LV_4163-6_0_4_load_10 | 13 | 0.0028087 | 0.00070393 | 0 | 0 |  | 1 | TRUE | wye
6 | LV_4163-6_0_4_load_15 | 15 | 0.0036136 | 0.00090564 | 0 | 0 |  | 1 | TRUE | wye
7 | LV_4163-6_0_4_load_38 | 16 | 0.0020163 | 0.00050533 | 0 | 0 |  | 1 | TRUE | wye
8 | LV_4163-6_0_4_load_20 | 17 | 0.0019405 | 0.00048633 | 0 | 0 |  | 1 | TRUE | wye
9 | LV_4163-6_0_4_load_18 | 18 | 0.0019664 | 0.00049283 | 0 | 0 |  | 1 | TRUE | wye
10 | LV_4163-6_0_4_load_27 | 19 | 0.0038999 | 0.0009774 | 0 | 0 |  | 1 | TRUE | wye
11 | LV_4163-6_0_4_load_11 | 20 | 0.0040366 | 0.0010117 | 0 | 0 |  | 1 | TRUE | wye
12 | LV_4163-6_0_4_load_16 | 21 | 0.0040205 | 0.0010076 | 0 | 0 |  | 1 | TRUE | wye
13 | LV_4163-6_0_4_load_39 | 22 | 0.00527 | 0.0013208 | 0 | 0 |  | 1 | TRUE | wye
14 | LV_4163-6_0_4_load_83 | 23 | 0.0050013 | 0.0012534 | 0 | 0 |  | 1 | TRUE | wye
15 | LV_4163-6_0_4_load_17 | 25 | 0.0089006 | 0.0022307 | 0 | 0 |  | 1 | TRUE | wye
16 | LV_4163-6_0_4_load_19 | 26 | 0.00087074 | 0.00021823 | 0 | 0 |  | 1 | TRUE | wye
17 | LV_4163-6_0_4_load_21 | 27 | 0.0079415 | 0.0019903 | 0 | 0 |  | 1 | TRUE | wye
18 | LV_4163-6_0_4_load_22 | 30 | 0.0033702 | 0.00084465 | 0 | 0 |  | 1 | TRUE | wye
19 | LV_4163-6_0_4_load_23 | 31 | 0.0011003 | 0.00027577 | 0 | 0 |  | 1 | TRUE | wye
20 | LV_4163-6_0_4_load_25 | 32 | 0.0037659 | 0.00094383 | 0 | 0 |  | 1 | TRUE | wye
21 | LV_4163-6_0_4_load_61 | 34 | 0.0079417 | 0.0019904 | 0 | 0 |  | 1 | TRUE | wye
22 | LV_4163-6_0_4_load_30 | 37 | 0.0065227 | 0.0016347 | 0 | 0 |  | 1 | TRUE | wye
23 | LV_4163-6_0_4_load_36 | 41 | 0.0050013 | 0.0012534 | 0 | 0 |  | 1 | TRUE | wye
24 | LV_4163-6_0_4_load_32 | 42 | 0.0025608 | 0.00064179 | 0 | 0 |  | 1 | TRUE | wye
25 | LV_4163-6_0_4_load_33 | 43 | 0.0025829 | 0.00064734 | 0 | 0 |  | 1 | TRUE | wye
26 | LV_4163-6_0_4_load_80 | 44 | 0.0034347 | 0.00086081 | 0 | 0 |  | 1 | TRUE | wye
27 | LV_4163-6_0_4_load_75 | 45 | 0.0019466 | 0.00048788 | 0 | 0 |  | 1 | TRUE | wye
28 | LV_4163-6_0_4_load_84 | 46 | 0.0046601 | 0.0011679 | 0 | 0 |  | 1 | TRUE | wye
29 | LV_4163-6_0_4_load_54 | 47 | 0.0063714 | 0.0015968 | 0 | 0 |  | 1 | TRUE | wye
30 | LV_4163-6_0_4_load_72 | 48 | 0.006601 | 0.0016544 | 0 | 0 |  | 1 | TRUE | wye
31 | LV_4163-6_0_4_load_52 | 49 | 0.0079411 | 0.0019902 | 0 | 0 |  | 1 | TRUE | wye
32 | LV_4163-6_0_4_load_43 | 51 | 0.0036075 | 0.00090412 | 0 | 0 |  | 1 | TRUE | wye
33 | LV_4163-6_0_4_load_44 | 52 | 0.0036637 | 0.00091822 | 0 | 0 |  | 1 | TRUE | wye
34 | LV_4163-6_0_4_load_45 | 53 | 0.0021087 | 0.0005285 | 0 | 0 |  | 1 | TRUE | wye
35 | LV_4163-6_0_4_load_56 | 55 | 0.0068009 | 0.0017045 | 0 | 0 |  | 1 | TRUE | wye
36 | LV_4163-6_0_4_load_70 | 57 | 0.0085766 | 0.0021495 | 0 | 0 |  | 1 | TRUE | wye
37 | LV_4163-6_0_4_load_76 | 59 | 0.0023961 | 0.00060053 | 0 | 0 |  | 1 | TRUE | wye
38 | LV_4163-6_0_4_load_47 | 60 | 0.0039809 | 0.0009977 | 0 | 0 |  | 1 | TRUE | wye
39 | LV_4163-6_0_4_load_48 | 61 | 0.0019733 | 0.00049457 | 0 | 0 |  | 1 | TRUE | wye
40 | LV_4163-6_0_4_load_63 | 62 | 0.001617 | 0.00040526 | 0 | 0 |  | 1 | TRUE | wye
41 | LV_4163-6_0_4_load_62 | 64 | 0.0016275 | 0.0004079 | 0 | 0 |  | 1 | TRUE | wye
42 | LV_4163-6_0_4_load_64 | 65 | 0.00091247 | 0.00022869 | 0 | 0 |  | 1 | TRUE | wye
43 | LV_4163-6_0_4_load_65 | 66 | 0.00086915 | 0.00021783 | 0 | 0 |  | 1 | TRUE | wye
44 | LV_4163-6_0_4_load_67 | 67 | 0.0016277 | 0.00040794 | 0 | 0 |  | 1 | TRUE | wye
45 | LV_4163-6_0_4_load_66 | 68 | 0.0016207 | 0.00040618 | 0 | 0 |  | 1 | TRUE | wye
46 | LV_4163-6_0_4_load_68 | 69 | 0.0010673 | 0.00026749 | 0 | 0 |  | 1 | TRUE | wye
47 | LV_4163-6_0_4_load_53 | 70 | 0.0022516 | 0.0005643 | 0 | 0 |  | 1 | TRUE | wye
48 | LV_4163-6_0_4_load_58 | 71 | 0.0014276 | 0.00035779 | 0 | 0 |  | 1 | TRUE | wye
49 | LV_4163-6_0_4_load_51 | 72 | 0.0022582 | 0.00056596 | 0 | 0 |  | 1 | TRUE | wye
50 | LV_4163-6_0_4_load_50 | 73 | 0.002037 | 0.00051052 | 0 | 0 |  | 1 | TRUE | wye
51 | LV_4163-6_0_4_load_59 | 74 | 0.002824 | 0.00070775 | 0 | 0 |  | 1 | TRUE | wye
52 | LV_4163-6_0_4_load_82 | 75 | 0.0041838 | 0.0010486 | 0 | 0 |  | 1 | TRUE | wye
53 | LV_4163-6_0_4_load_77 | 76 | 0.0014525 | 0.00036402 | 0 | 0 |  | 1 | TRUE | wye
54 | LV_4163-6_0_4_load_60 | 77 | 0.0011522 | 0.00028876 | 0 | 0 |  | 1 | TRUE | wye
55 | LV_4163-6_0_4_load_73 | 78 | 0.0021407 | 0.00053652 | 0 | 0 |  | 1 | TRUE | wye
56 | LV_4163-6_0_4_load_74 | 79 | 0.0019333 | 0.00048454 | 0 | 0 |  | 1 | TRUE | wye
57 | LV_4163-6_0_4_load_69 | 80 | 0.001055 | 0.0002644 | 0 | 0 |  | 1 | TRUE | wye
58 | LV_4163-6_0_4_load_78 | 81 | 0.0018205 | 0.00045627 | 0 | 0 |  | 1 | TRUE | wye

## ext_grid
| name | bus | vm_pu | va_degree | slack_weight | in_service
0 |  | 28 | 1 | 0 | 1 | TRUE

## line
| name | std_type | from_bus | to_bus | length_km | r_ohm_per_km | x_ohm_per_km | c_nf_per_km | g_us_per_km | max_i_ka | df | parallel | type | in_service
0 | LV_4163-6_0_4_line_0 | NAYY 4x150 SE | 0 | 1 | 0.014469 | 0.208 | 0.08 | 261 | 0 | 0.27 | 1 | 1 | cs | TRUE
1 | LV_4163-6_0_4_line_1 | NAYY 4x150 SE | 1 | 2 | 0.017157 | 0.208 | 0.08 | 261 | 0 | 0.27 | 1 | 1 | cs | TRUE
2 | LV_4163-6_0_4_line_2 | NAYY 4x150 SE | 1 | 3 | 0.02564 | 0.208 | 0.08 | 261 | 0 | 0.27 | 1 | 1 | cs | TRUE
3 | LV_4163-6_0_4_line_3 | NAYY 4x150 SE | 2 | 4 | 0.014123 | 0.208 | 0.08 | 261 | 0 | 0.27 | 1 | 1 | cs | TRUE
4 | LV_4163-6_0_4_line_4 | NAYY 4x150 SE | 3 | 5 | 0.023946 | 0.208 | 0.08 | 261 | 0 | 0.27 | 1 | 1 | cs | TRUE
5 | LV_4163-6_0_4_line_5 | NAYY 4x150 SE | 5 | 6 | 0.037297 | 0.208 | 0.08 | 261 | 0 | 0.27 | 1 | 1 | cs | TRUE
6 | LV_4163-6_0_4_line_6 | NAYY 4x150 SE | 5 | 7 | 0.022815 | 0.208 | 0.08 | 261 | 0 | 0.27 | 1 | 1 | cs | TRUE
7 | LV_4163-6_0_4_line_7 | NAYY 4x150 SE | 6 | 23 | 0.02138 | 0.208 | 0.08 | 261 | 0 | 0.27 | 1 | 1 | cs | TRUE
8 | LV_4163-6_0_4_line_8 | NAYY 4x150 SE | 6 | 24 | 0.028049 | 0.208 | 0.08 | 261 | 0 | 0.27 | 1 | 1 | cs | TRUE
9 | LV_4163-6_0_4_line_9 | NAYY 4x150 SE | 7 | 20 | 0.016723 | 0.208 | 0.08 | 261 | 0 | 0.27 | 1 | 1 | cs | TRUE
10 | LV_4163-6_0_4_line_10 | NAYY 4x150 SE | 7 | 12 | 0.014093 | 0.208 | 0.08 | 261 | 0 | 0.27 | 1 | 1 | cs | TRUE
11 | LV_4163-6_0_4_line_11 | NAYY 4x150 SE | 8 | 9 | 0.017681 | 0.208 | 0.08 | 261 | 0 | 0.27 | 1 | 1 | cs | TRUE
12 | LV_4163-6_0_4_line_12 | NAYY 4x150 SE | 8 | 10 | 0.026888 | 0.208 | 0.08 | 261 | 0 | 0.27 | 1 | 1 | cs | TRUE
13 | LV_4163-6_0_4_line_13 | NAYY 4x150 SE | 9 | 11 | 0.019353 | 0.208 | 0.08 | 261 | 0 | 0.27 | 1 | 1 | cs | TRUE
14 | LV_4163-6_0_4_line_14 | NAYY 4x150 SE | 10 | 12 | 0.018752 | 0.208 | 0.08 | 261 | 0 | 0.27 | 1 | 1 | cs | TRUE
15 | LV_4163-6_0_4_line_15 | NAYY 4x150 SE | 10 | 13 | 0.012934 | 0.208 | 0.08 | 261 | 0 | 0.27 | 1 | 1 | cs | TRUE
16 | LV_4163-6_0_4_line_16 | NAYY 4x150 SE | 11 | 14 | 0.051324 | 0.208 | 0.08 | 261 | 0 | 0.27 | 1 | 1 | cs | TRUE
17 | LV_4163-6_0_4_line_17 | NAYY 4x150 SE | 12 | 15 | 0.012957 | 0.208 | 0.08 | 261 | 0 | 0.27 | 1 | 1 | cs | TRUE
18 | LV_4163-6_0_4_line_18 | NAYY 4x150 SE | 13 | 16 | 0.0030133 | 0.208 | 0.08 | 261 | 0 | 0.27 | 1 | 1 | cs | TRUE
19 | LV_4163-6_0_4_line_19 | NAYY 4x150 SE | 14 | 19 | 0.040395 | 0.208 | 0.08 | 261 | 0 | 0.27 | 1 | 1 | cs | TRUE
20 | LV_4163-6_0_4_line_20 | NAYY 4x150 SE | 15 | 21 | 0.026496 | 0.208 | 0.08 | 261 | 0 | 0.27 | 1 | 1 | cs | TRUE
21 | LV_4163-6_0_4_line_21 | NAYY 4x150 SE | 16 | 22 | 0.014762 | 0.208 | 0.08 | 261 | 0 | 0.27 | 1 | 1 | cs | TRUE
22 | LV_4163-6_0_4_line_22 | NAYY 4x150 SE | 17 | 18 | 0.0022034 | 0.208 | 0.08 | 261 | 0 | 0.27 | 1 | 1 | cs | TRUE
23 | LV_4163-6_0_4_line_23 | NAYY 4x150 SE | 18 | 25 | 0.026577 | 0.208 | 0.08 | 261 | 0 | 0.27 | 1 | 1 | cs | TRUE
24 | LV_4163-6_0_4_line_24 | NAYY 4x150 SE | 24 | 35 | 0.030112 | 0.208 | 0.08 | 261 | 0 | 0.27 | 1 | 1 | cs | TRUE
25 | LV_4163-6_0_4_line_25 | NAYY 4x150 SE | 24 | 41 | 0.024893 | 0.208 | 0.08 | 261 | 0 | 0.27 | 1 | 1 | cs | TRUE
26 | LV_4163-6_0_4_line_26 | NAYY 4x150 SE | 25 | 26 | 0.027792 | 0.208 | 0.08 | 261 | 0 | 0.27 | 1 | 1 | cs | TRUE
27 | LV_4163-6_0_4_line_27 | NAYY 4x150 SE | 26 | 27 | 0.027775 | 0.208 | 0.08 | 261 | 0 | 0.27 | 1 | 1 | cs | TRUE
28 | LV_4163-6_0_4_line_28 | NAYY 4x150 SE | 27 | 28 | 0.020595 | 0.208 | 0.08 | 261 | 0 | 0.27 | 1 | 1 | cs | TRUE
29 | LV_4163-6_0_4_line_29 | NAYY 4x150 SE | 28 | 29 | 0.018422 | 0.208 | 0.08 | 261 | 0 | 0.27 | 1 | 2 | cs | TRUE
30 | LV_4163-6_0_4_line_30 | NAYY 4x150 SE | 28 | 30 | 0.015546 | 0.208 | 0.08 | 261 | 0 | 0.27 | 1 | 1 | cs | TRUE
31 | LV_4163-6_0_4_line_31 | NAYY 4x150 SE | 29 | 33 | 0.018301 | 0.208 | 0.08 | 261 | 0 | 0.27 | 1 | 1 | cs | TRUE
32 | LV_4163-6_0_4_line_32 | NAYY 4x150 SE | 29 | 34 | 0.022882 | 0.208 | 0.08 | 261 | 0 | 0.27 | 1 | 2 | cs | TRUE
33 | LV_4163-6_0_4_line_33 | NAYY 4x150 SE | 30 | 31 | 0.013522 | 0.208 | 0.08 | 261 | 0 | 0.27 | 1 | 1 | cs | TRUE
34 | LV_4163-6_0_4_line_34 | NAYY 4x150 SE | 31 | 32 | 0.0020206 | 0.208 | 0.08 | 261 | 0 | 0.27 | 1 | 1 | cs | TRUE
35 | LV_4163-6_0_4_line_35 | NAYY 4x150 SE | 33 | 35 | 0.022899 | 0.208 | 0.08 | 261 | 0 | 0.27 | 1 | 1 | cs | TRUE
36 | LV_4163-6_0_4_line_36 | NAYY 4x150 SE | 34 | 36 | 0.029353 | 0.208 | 0.08 | 261 | 0 | 0.27 | 1 | 2 | cs | TRUE
37 | LV_4163-6_0_4_line_37 | NAYY 4x150 SE | 35 | 46 | 0.028245 | 0.208 | 0.08 | 261 | 0 | 0.27 | 1 | 1 | cs | TRUE
38 | LV_4163-6_0_4_line_38 | NAYY 4x150 SE | 36 | 71 | 0.0058422 | 0.208 | 0.08 | 261 | 0 | 0.27 | 1 | 1 | cs | TRUE
39 | LV_4163-6_0_4_line_39 | NAYY 4x150 SE | 36 | 63 | 0.011541 | 0.208 | 0.08 | 261 | 0 | 0.27 | 1 | 1 | cs | TRUE
40 | LV_4163-6_0_4_line_40 | NAYY 4x150 SE | 37 | 38 | 0.014206 | 0.208 | 0.08 | 261 | 0 | 0.27 | 1 | 1 | cs | TRUE
41 | LV_4163-6_0_4_line_41 | NAYY 4x150 SE | 38 | 39 | 0.023104 | 0.208 | 0.08 | 261 | 0 | 0.27 | 1 | 1 | cs | TRUE
42 | LV_4163-6_0_4_line_42 | NAYY 4x150 SE | 38 | 40 | 0.022717 | 0.208 | 0.08 | 261 | 0 | 0.27 | 1 | 1 | cs | TRUE
43 | LV_4163-6_0_4_line_43 | NAYY 4x150 SE | 39 | 47 | 0.016024 | 0.208 | 0.08 | 261 | 0 | 0.27 | 1 | 1 | cs | TRUE
44 | LV_4163-6_0_4_line_44 | NAYY 4x150 SE | 40 | 48 | 0.03039 | 0.208 | 0.08 | 261 | 0 | 0.27 | 1 | 1 | cs | TRUE
45 | LV_4163-6_0_4_line_45 | NAYY 4x150 SE | 42 | 43 | 0.00053718 | 0.208 | 0.08 | 261 | 0 | 0.27 | 1 | 1 | cs | TRUE
46 | LV_4163-6_0_4_line_46 | NAYY 4x150 SE | 43 | 44 | 0.034536 | 0.208 | 0.08 | 261 | 0 | 0.27 | 1 | 1 | cs | TRUE
47 | LV_4163-6_0_4_line_47 | NAYY 4x150 SE | 44 | 45 | 0.032471 | 0.208 | 0.08 | 261 | 0 | 0.27 | 1 | 1 | cs | TRUE
48 | LV_4163-6_0_4_line_48 | NAYY 4x150 SE | 45 | 79 | 0.026506 | 0.208 | 0.08 | 261 | 0 | 0.27 | 1 | 1 | cs | TRUE
49 | LV_4163-6_0_4_line_49 | NAYY 4x150 SE | 47 | 49 | 0.021264 | 0.208 | 0.08 | 261 | 0 | 0.27 | 1 | 1 | cs | TRUE
50 | LV_4163-6_0_4_line_50 | NAYY 4x150 SE | 48 | 50 | 0.022441 | 0.208 | 0.08 | 261 | 0 | 0.27 | 1 | 1 | cs | TRUE
51 | LV_4163-6_0_4_line_51 | NAYY 4x150 SE | 49 | 73 | 0.0056848 | 0.208 | 0.08 | 261 | 0 | 0.27 | 1 | 1 | cs | TRUE
52 | LV_4163-6_0_4_line_52 | NAYY 4x150 SE | 50 | 57 | 0.038375 | 0.208 | 0.08 | 261 | 0 | 0.27 | 1 | 1 | cs | TRUE
53 | LV_4163-6_0_4_line_53 | NAYY 4x150 SE | 51 | 52 | 0.00053956 | 0.208 | 0.08 | 261 | 0 | 0.27 | 1 | 1 | cs | TRUE
54 | LV_4163-6_0_4_line_54 | NAYY 4x150 SE | 51 | 53 | 0.0074018 | 0.208 | 0.08 | 261 | 0 | 0.27 | 1 | 1 | cs | TRUE
55 | LV_4163-6_0_4_line_55 | NAYY 4x150 SE | 52 | 54 | 0.020144 | 0.208 | 0.08 | 261 | 0 | 0.27 | 1 | 1 | cs | TRUE
56 | LV_4163-6_0_4_line_56 | NAYY 4x150 SE | 54 | 55 | 0.03871 | 0.208 | 0.08 | 261 | 0 | 0.27 | 1 | 1 | cs | TRUE
57 | LV_4163-6_0_4_line_57 | NAYY 4x150 SE | 54 | 56 | 0.033773 | 0.208 | 0.08 | 261 | 0 | 0.27 | 1 | 1 | cs | TRUE
58 | LV_4163-6_0_4_line_58 | NAYY 4x150 SE | 55 | 57 | 0.023691 | 0.208 | 0.08 | 261 | 0 | 0.27 | 1 | 1 | cs | TRUE
59 | LV_4163-6_0_4_line_59 | NAYY 4x150 SE | 56 | 58 | 0.021716 | 0.208 | 0.08 | 261 | 0 | 0.27 | 1 | 1 | cs | TRUE
60 | LV_4163-6_0_4_line_60 | NAYY 4x150 SE | 56 | 59 | 0.0086791 | 0.208 | 0.08 | 261 | 0 | 0.27 | 1 | 1 | cs | TRUE
61 | LV_4163-6_0_4_line_61 | NAYY 4x150 SE | 58 | 75 | 0.024073 | 0.208 | 0.08 | 261 | 0 | 0.27 | 1 | 1 | cs | TRUE
62 | LV_4163-6_0_4_line_62 | NAYY 4x150 SE | 59 | 76 | 0.031366 | 0.208 | 0.08 | 261 | 0 | 0.27 | 1 | 1 | cs | TRUE
63 | LV_4163-6_0_4_line_63 | NAYY 4x150 SE | 60 | 61 | 0.00193 | 0.208 | 0.08 | 261 | 0 | 0.27 | 1 | 1 | cs | TRUE
64 | LV_4163-6_0_4_line_64 | NAYY 4x150 SE | 60 | 62 | 0.03728 | 0.208 | 0.08 | 261 | 0 | 0.27 | 1 | 1 | cs | TRUE
65 | LV_4163-6_0_4_line_65 | NAYY 4x150 SE | 61 | 63 | 0.042985 | 0.208 | 0.08 | 261 | 0 | 0.27 | 1 | 1 | cs | TRUE
66 | LV_4163-6_0_4_line_66 | NAYY 4x150 SE | 62 | 64 | 0.0018641 | 0.208 | 0.08 | 261 | 0 | 0.27 | 1 | 1 | cs | TRUE
67 | LV_4163-6_0_4_line_67 | NAYY 4x150 SE | 63 | 70 | 0.012925 | 0.208 | 0.08 | 261 | 0 | 0.27 | 1 | 1 | cs | TRUE
68 | LV_4163-6_0_4_line_68 | NAYY 4x150 SE | 64 | 65 | 0.0070491 | 0.208 | 0.08 | 261 | 0 | 0.27 | 1 | 1 | cs | TRUE
69 | LV_4163-6_0_4_line_69 | NAYY 4x150 SE | 65 | 66 | 0.0019494 | 0.208 | 0.08 | 261 | 0 | 0.27 | 1 | 1 | cs | TRUE
70 | LV_4163-6_0_4_line_70 | NAYY 4x150 SE | 66 | 67 | 0.0072236 | 0.208 | 0.08 | 261 | 0 | 0.27 | 1 | 1 | cs | TRUE
71 | LV_4163-6_0_4_line_71 | NAYY 4x150 SE | 67 | 68 | 0.0015472 | 0.208 | 0.08 | 261 | 0 | 0.27 | 1 | 1 | cs | TRUE
72 | LV_4163-6_0_4_line_72 | NAYY 4x150 SE | 68 | 69 | 0.016327 | 0.208 | 0.08 | 261 | 0 | 0.27 | 1 | 1 | cs | TRUE
73 | LV_4163-6_0_4_line_73 | NAYY 4x150 SE | 69 | 80 | 0.0063254 | 0.208 | 0.08 | 261 | 0 | 0.27 | 1 | 1 | cs | TRUE
74 | LV_4163-6_0_4_line_74 | NAYY 4x150 SE | 70 | 72 | 0.020992 | 0.208 | 0.08 | 261 | 0 | 0.27 | 1 | 1 | cs | TRUE
75 | LV_4163-6_0_4_line_75 | NAYY 4x150 SE | 71 | 74 | 0.012158 | 0.208 | 0.08 | 261 | 0 | 0.27 | 1 | 1 | cs | TRUE
76 | LV_4163-6_0_4_line_76 | NAYY 4x150 SE | 72 | 73 | 0.021364 | 0.208 | 0.08 | 261 | 0 | 0.27 | 1 | 1 | cs | TRUE
77 | LV_4163-6_0_4_line_77 | NAYY 4x150 SE | 74 | 77 | 0.0079636 | 0.208 | 0.08 | 261 | 0 | 0.27 | 1 | 1 | cs | TRUE
78 | LV_4163-6_0_4_line_78 | NAYY 4x150 SE | 76 | 81 | 0.017918 | 0.208 | 0.08 | 261 | 0 | 0.27 | 1 | 1 | cs | TRUE
79 | LV_4163-6_0_4_line_79 | NAYY 4x150 SE | 77 | 78 | 0.010369 | 0.208 | 0.08 | 261 | 0 | 0.27 | 1 | 1 | cs | TRUE
80 | LV_4163-6_0_4_line_80 | NAYY 4x150 SE | 78 | 79 | 0.0014989 | 0.208 | 0.08 | 261 | 0 | 0.27 | 1 | 1 | cs | TRUE

## trafo
| name | std_type | hv_bus | lv_bus | sn_mva | vn_hv_kv | vn_lv_kv | vk_percent | vkr_percent | pfe_kw | i0_percent | shift_degree | tap_side | tap_neutral | tap_min | tap_max | tap_step_percent | tap_step_degree | tap_pos | tap_phase_shifter | parallel | df | in_service
0 | LV_4163-6_0_4_trafo_24 | 0.25 MVA 20/0.4 kV | 82 | 28 | 0.25 | 20 | 0.4 | 6 | 1.44 | 0.8 | 0.32 | 150 | hv | 0 | -2 | 2 | 2.5 | 0 | 0 | FALSE | 1 | 1 | TRUE

## line_geodata
| x0 | y0 | x1 | y1 | x2 | y2 | x3 | y3 | x4 | y4
0 | 2643494.6569 | 1261515.8149 | 2643481.264 | 1261510.34
1 | 2643490.323 | 1261532.417 | 2643494.6569 | 1261515.8149
2 | 2643494.6569 | 1261515.8149 | 2643518.374 | 1261525.5563
3 | 2643490.323 | 1261532.417 | 2643486.7401 | 1261546.0776
4 | 2643540.5241 | 1261534.6542 | 2643518.374 | 1261525.5563
5 | 2643555.6409 | 1261500.5413 | 2643540.5241 | 1261534.6542
6 | 2643561.685 | 1261543.3382 | 2643540.5241 | 1261534.6542
7 | 2643535.8632 | 1261492.2789 | 2643555.6409 | 1261500.5413
8 | 2643567.0036 | 1261474.8845 | 2643555.6409 | 1261500.5413
9 | 2643561.685 | 1261543.3382 | 2643557.8121 | 1261559.6066
10 | 2643561.685 | 1261543.3382 | 2643574.7555 | 1261548.7048
11 | 2643633.3714 | 1261572.7845 | 2643617.0169 | 1261566.0662
12 | 2643592.1452 | 1261555.849 | 2643617.0169 | 1261566.0662
13 | 2643649.9053 | 1261582.3155 | 2643644.2917 | 1261577.2705 | 2643633.3714 | 1261572.7845
14 | 2643574.7555 | 1261548.7048 | 2643592.1452 | 1261555.849
15 | 2643592.1452 | 1261555.849 | 2643597.1454 | 1261543.9208
16 | 2643657.8342 | 1261633.0098 | 2643652.4475 | 1261602.3261 | 2643649.9053 | 1261582.3155
17 | 2643574.7555 | 1261548.7048 | 2643579.8663 | 1261536.7979
18 | 2643597.1454 | 1261543.9208 | 2643598.3104 | 1261541.1418
19 | 2643657.8342 | 1261633.0098 | 2643686.2251 | 1261604.2748
20 | 2643589.6441 | 1261512.2141 | 2643588.2478 | 1261517.2708 | 2643579.8663 | 1261536.7979
21 | 2643604.0173 | 1261527.5275 | 2643598.3104 | 1261541.1418
22 | 2643665.0071 | 1261535.7353 | 2643664.1992 | 1261537.7852
23 | 2643665.0071 | 1261535.7353 | 2643668.9558 | 1261525.7159 | 2643670.4715 | 1261518.3997 | 2643668.0213 | 1261510.4316 | 2643668.0213 | 1261510.4316
24 | 2643579.209 | 1261447.3438 | 2643567.0036 | 1261474.8845
25 | 2643567.0036 | 1261474.8845 | 2643544.071 | 1261465.2003
26 | 2643649.9649 | 1261489.5403 | 2643663.4655 | 1261502.926 | 2643668.0213 | 1261510.4316
27 | 2643649.9649 | 1261489.5403 | 2643630.2414 | 1261469.9846
28 | 2643615.6166 | 1261455.4843 | 2643630.2414 | 1261469.9846
29 | 2643615.6166 | 1261455.4843 | 2643602.5193 | 1261442.4897
30 | 2643615.6166 | 1261455.4843 | 2643611.9502 | 1261460.1939 | 2643608.0457 | 1261468.9393
31 | 2643589.5041 | 1261429.5848 | 2643602.5193 | 1261442.4897
32 | 2643602.5193 | 1261442.4897 | 2643616.4498 | 1261424.3367
33 | 2643605.657 | 1261482.0702 | 2643606.3193 | 1261472.8058 | 2643608.0457 | 1261468.9393
34 | 2643605.5129 | 1261484.0856 | 2643605.657 | 1261482.0702
35 | 2643579.209 | 1261447.3438 | 2643583.8598 | 1261436.8484 | 2643582.2912 | 1261435.0022 | 2643589.5041 | 1261429.5848
36 | 2643634.3197 | 1261401.0503 | 2643616.4498 | 1261424.3367
37 | 2643553.6508 | 1261435.1582 | 2643579.209 | 1261447.3438
38 | 2643634.3197 | 1261401.0503 | 2643629.577 | 1261397.6389
39 | 2643643.9165 | 1261407.5034 | 2643634.3197 | 1261401.0503
40 | 2643734.4276 | 1261487.4277 | 2643732.7712 | 1261501.5365
41 | 2643734.4276 | 1261487.4277 | 2643720.6863 | 1261468.8242
42 | 2643734.4276 | 1261487.4277 | 2643738.141 | 1261477.3814 | 2643740.5605 | 1261473.1852 | 2643744.1476 | 1261466.9851
43 | 2643720.6863 | 1261468.8242 | 2643708.1664 | 1261458.8237
44 | 2643744.1476 | 1261466.9851 | 2643769.033 | 1261449.542
45 | 2643533.7717 | 1261372.042 | 2643534.1451 | 1261372.4281
46 | 2643555.3405 | 1261345.0697 | 2643533.7717 | 1261372.042
47 | 2643555.3405 | 1261345.0697 | 2643563.7356 | 1261350.7728 | 2643581.9615 | 1261363.661
48 | 2643603.6036 | 1261378.9649 | 2643581.9615 | 1261363.661
49 | 2643708.1664 | 1261458.8237 | 2643691.5518 | 1261445.5527
50 | 2643787.4098 | 1261436.6612 | 2643769.033 | 1261449.542
51 | 2643687.1101 | 1261442.0048 | 2643691.5518 | 1261445.5527
52 | 2643787.4098 | 1261436.6612 | 2643764.2798 | 1261406.04
53 | 2643709.6084 | 1261369.4099 | 2643710.0355 | 1261369.0802
54 | 2643703.7487 | 1261373.9321 | 2643709.6084 | 1261369.4099
55 | 2643725.9824 | 1261356.773 | 2643710.0355 | 1261369.0802
56 | 2643725.9824 | 1261356.773 | 2643749.7509 | 1261387.3271
57 | 2643705.2179 | 1261330.0898 | 2643725.9824 | 1261356.773
58 | 2643764.2798 | 1261406.04 | 2643763.3387 | 1261404.794 | 2643749.7509 | 1261387.3271
59 | 2643719.7664 | 1261313.9302 | 2643705.2179 | 1261330.0898
60 | 2643705.2179 | 1261330.0898 | 2643699.878 | 1261323.2477
61 | 2643719.7664 | 1261313.9302 | 2643735.1282 | 1261332.5012
62 | 2643699.878 | 1261323.2477 | 2643683.8255 | 1261302.6792 | 2643680.5012 | 1261298.5831
63 | 2643668.8019 | 1261370.112 | 2643667.7326 | 1261371.7187
64 | 2643668.8019 | 1261370.112 | 2643646.7521 | 1261340.0525
65 | 2643643.9165 | 1261407.5034 | 2643667.7326 | 1261371.7187
66 | 2643645.2808 | 1261338.9078 | 2643646.7521 | 1261340.0525
67 | 2643643.9165 | 1261407.5034 | 2643654.0153 | 1261415.5699
68 | 2643645.2808 | 1261338.9078 | 2643639.717 | 1261334.5795
69 | 2643639.717 | 1261334.5795 | 2643638.1784 | 1261333.3825
70 | 2643632.4769 | 1261328.9471 | 2643638.1784 | 1261333.3825
71 | 2643631.2557 | 1261327.9971 | 2643632.4769 | 1261328.9471
72 | 2643631.2557 | 1261327.9971 | 2643618.3691 | 1261317.9719
73 | 2643613.3766 | 1261314.088 | 2643618.3691 | 1261317.9719
74 | 2643670.4174 | 1261428.6713 | 2643654.0153 | 1261415.5699
75 | 2643629.577 | 1261397.6389 | 2643619.7072 | 1261390.5395
76 | 2643687.1101 | 1261442.0048 | 2643670.4174 | 1261428.6713
77 | 2643613.2423 | 1261385.8894 | 2643619.7072 | 1261390.5395
78 | 2643669.2096 | 1261284.6703 | 2643680.5012 | 1261298.5831
79 | 2643613.2423 | 1261385.8894 | 2643604.8246 | 1261379.8344
80 | 2643604.8246 | 1261379.8344 | 2643604.3173 | 1261379.4696 | 2643603.6036 | 1261378.9649

## bus_geodata
| x | y | coords
0 | 2643481.264 | 1261510.34
1 | 2643494.6569 | 1261515.8149
2 | 2643490.323 | 1261532.417
3 | 2643518.374 | 1261525.5563
4 | 2643486.7401 | 1261546.0776
5 | 2643540.5241 | 1261534.6542
6 | 2643555.6409 | 1261500.5413
7 | 2643561.685 | 1261543.3382
8 | 2643617.0169 | 1261566.0662
9 | 2643633.3714 | 1261572.7845
10 | 2643592.1452 | 1261555.849
11 | 2643649.9053 | 1261582.3155
12 | 2643574.7555 | 1261548.7048
13 | 2643597.1454 | 1261543.9208
14 | 2643657.8342 | 1261633.0098
15 | 2643579.8663 | 1261536.7979
16 | 2643598.3104 | 1261541.1418
17 | 2643664.1992 | 1261537.7852
18 | 2643665.0071 | 1261535.7353
19 | 2643686.2251 | 1261604.2748
20 | 2643557.8121 | 1261559.6066
21 | 2643589.6441 | 1261512.2141
22 | 2643604.0173 | 1261527.5275
23 | 2643535.8632 | 1261492.2789
24 | 2643567.0036 | 1261474.8845
25 | 2643668.0213 | 1261510.4316
26 | 2643649.9649 | 1261489.5403
27 | 2643630.2414 | 1261469.9846
28 | 2643615.6166 | 1261455.4843
29 | 2643602.5193 | 1261442.4897
30 | 2643608.0457 | 1261468.9393
31 | 2643605.657 | 1261482.0702
32 | 2643605.5129 | 1261484.0856
33 | 2643589.5041 | 1261429.5848
34 | 2643616.4498 | 1261424.3367
35 | 2643579.209 | 1261447.3438
36 | 2643634.3197 | 1261401.0503
37 | 2643732.7712 | 1261501.5365
38 | 2643734.4276 | 1261487.4277
39 | 2643720.6863 | 1261468.8242
40 | 2643744.1476 | 1261466.9851
41 | 2643544.071 | 1261465.2003
42 | 2643534.1451 | 1261372.4281
43 | 2643533.7717 | 1261372.042
44 | 2643555.3405 | 1261345.0697
45 | 2643581.9615 | 1261363.661
46 | 2643553.6508 | 1261435.1582
47 | 2643708.1664 | 1261458.8237
48 | 2643769.033 | 1261449.542
49 | 2643691.5518 | 1261445.5527
50 | 2643787.4098 | 1261436.6612
51 | 2643709.6084 | 1261369.4099
52 | 2643710.0355 | 1261369.0802
53 | 2643703.7487 | 1261373.9321
54 | 2643725.9824 | 1261356.773
55 | 2643749.7509 | 1261387.3271
56 | 2643705.2179 | 1261330.0898
57 | 2643764.2798 | 1261406.04
58 | 2643719.7664 | 1261313.9302
59 | 2643699.878 | 1261323.2477
60 | 2643668.8019 | 1261370.112
61 | 2643667.7326 | 1261371.7187
62 | 2643646.7521 | 1261340.0525
63 | 2643643.9165 | 1261407.5034
64 | 2643645.2808 | 1261338.9078
65 | 2643639.717 | 1261334.5795
66 | 2643638.1784 | 1261333.3825
67 | 2643632.4769 | 1261328.9471
68 | 2643631.2557 | 1261327.9971
69 | 2643618.3691 | 1261317.9719
70 | 2643654.0153 | 1261415.5699
71 | 2643629.577 | 1261397.6389
72 | 2643670.4174 | 1261428.6713
73 | 2643687.1101 | 1261442.0048
74 | 2643619.7072 | 1261390.5395
75 | 2643735.1282 | 1261332.5012
76 | 2643680.5012 | 1261298.5831
77 | 2643613.2423 | 1261385.8894
78 | 2643604.8246 | 1261379.8344
79 | 2643603.6036 | 1261378.9649
80 | 2643613.3766 | 1261314.088
81 | 2643669.2096 | 1261284.6703
82 | 2643602.5193 | 1261442.4897

## line_std_types
| c_nf_per_km | r_ohm_per_km | x_ohm_per_km | max_i_ka | type | q_mm2 | alpha | voltage_rating
NAYY 4x50 SE | 210 | 0.642 | 0.083 | 0.142 | cs | 50 | 0.00403 | LV
NAYY 4x120 SE | 264 | 0.225 | 0.08 | 0.242 | cs | 120 | 0.00403 | LV
NAYY 4x150 SE | 261 | 0.208 | 0.08 | 0.27 | cs | 150 | 0.00403 | LV
NA2XS2Y 1x95 RM/25 12/20 kV | 216 | 0.313 | 0.132 | 0.252 | cs | 95 | 0.00403 | MV
NA2XS2Y 1x185 RM/25 12/20 kV | 273 | 0.161 | 0.117 | 0.362 | cs | 185 | 0.00403 | MV
NA2XS2Y 1x240 RM/25 12/20 kV | 304 | 0.122 | 0.112 | 0.421 | cs | 240 | 0.00403 | MV
NA2XS2Y 1x95 RM/25 6/10 kV | 315 | 0.313 | 0.123 | 0.249 | cs | 95 | 0.00403 | MV
NA2XS2Y 1x185 RM/25 6/10 kV | 406 | 0.161 | 0.11 | 0.358 | cs | 185 | 0.00403 | MV
NA2XS2Y 1x240 RM/25 6/10 kV | 456 | 0.122 | 0.105 | 0.416 | cs | 240 | 0.00403 | MV
NA2XS2Y 1x150 RM/25 12/20 kV | 250 | 0.206 | 0.116 | 0.319 | cs | 150 | 0.00403 | MV
NA2XS2Y 1x120 RM/25 12/20 kV | 230 | 0.253 | 0.119 | 0.283 | cs | 120 | 0.00403 | MV
NA2XS2Y 1x70 RM/25 12/20 kV | 190 | 0.443 | 0.132 | 0.22 | cs | 70 | 0.00403 | MV
NA2XS2Y 1x150 RM/25 6/10 kV | 360 | 0.206 | 0.11 | 0.315 | cs | 150 | 0.00403 | MV
NA2XS2Y 1x120 RM/25 6/10 kV | 340 | 0.253 | 0.113 | 0.28 | cs | 120 | 0.00403 | MV
NA2XS2Y 1x70 RM/25 6/10 kV | 280 | 0.443 | 0.123 | 0.217 | cs | 70 | 0.00403 | MV
N2XS(FL)2Y 1x120 RM/35 64/110 kV | 112 | 0.153 | 0.166 | 0.366 | cs | 120 | 0.00393 | HV
N2XS(FL)2Y 1x185 RM/35 64/110 kV | 125 | 0.099 | 0.156 | 0.457 | cs | 185 | 0.00393 | HV
N2XS(FL)2Y 1x240 RM/35 64/110 kV | 135 | 0.075 | 0.149 | 0.526 | cs | 240 | 0.00393 | HV
N2XS(FL)2Y 1x300 RM/35 64/110 kV | 144 | 0.06 | 0.144 | 0.588 | cs | 300 | 0.00393 | HV
15-AL1/3-ST1A 0.4 | 11 | 1.8769 | 0.35 | 0.105 | ol | 16 | 0.00403 | LV
24-AL1/4-ST1A 0.4 | 11.25 | 1.2012 | 0.335 | 0.14 | ol | 24 | 0.00403 | LV
48-AL1/8-ST1A 0.4 | 12.2 | 0.5939 | 0.3 | 0.21 | ol | 48 | 0.00403 | LV
94-AL1/15-ST1A 0.4 | 13.2 | 0.306 | 0.29 | 0.35 | ol | 94 | 0.00403 | LV
34-AL1/6-ST1A 10.0 | 9.7 | 0.8342 | 0.36 | 0.17 | ol | 34 | 0.00403 | MV
48-AL1/8-ST1A 10.0 | 10.1 | 0.5939 | 0.35 | 0.21 | ol | 48 | 0.00403 | MV
70-AL1/11-ST1A 10.0 | 10.4 | 0.4132 | 0.339 | 0.29 | ol | 70 | 0.00403 | MV
94-AL1/15-ST1A 10.0 | 10.75 | 0.306 | 0.33 | 0.35 | ol | 94 | 0.00403 | MV
122-AL1/20-ST1A 10.0 | 11.1 | 0.2376 | 0.323 | 0.41 | ol | 122 | 0.00403 | MV
149-AL1/24-ST1A 10.0 | 11.25 | 0.194 | 0.315 | 0.47 | ol | 149 | 0.00403 | MV
34-AL1/6-ST1A 20.0 | 9.15 | 0.8342 | 0.382 | 0.17 | ol | 34 | 0.00403 | MV
48-AL1/8-ST1A 20.0 | 9.5 | 0.5939 | 0.372 | 0.21 | ol | 48 | 0.00403 | MV
70-AL1/11-ST1A 20.0 | 9.7 | 0.4132 | 0.36 | 0.29 | ol | 70 | 0.00403 | MV
94-AL1/15-ST1A 20.0 | 10 | 0.306 | 0.35 | 0.35 | ol | 94 | 0.00403 | MV
122-AL1/20-ST1A 20.0 | 10.3 | 0.2376 | 0.344 | 0.41 | ol | 122 | 0.00403 | MV
149-AL1/24-ST1A 20.0 | 10.5 | 0.194 | 0.337 | 0.47 | ol | 149 | 0.00403 | MV
184-AL1/30-ST1A 20.0 | 10.75 | 0.1571 | 0.33 | 0.535 | ol | 184 | 0.00403 | MV
243-AL1/39-ST1A 20.0 | 11 | 0.1188 | 0.32 | 0.645 | ol | 243 | 0.00403 | MV
48-AL1/8-ST1A 110.0 | 8 | 0.5939 | 0.46 | 0.21 | ol | 48 | 0.00403 | HV
70-AL1/11-ST1A 110.0 | 8.4 | 0.4132 | 0.45 | 0.29 | ol | 70 | 0.00403 | HV
94-AL1/15-ST1A 110.0 | 8.65 | 0.306 | 0.44 | 0.35 | ol | 94 | 0.00403 | HV
122-AL1/20-ST1A 110.0 | 8.5 | 0.2376 | 0.43 | 0.41 | ol | 122 | 0.00403 | HV
149-AL1/24-ST1A 110.0 | 8.75 | 0.194 | 0.41 | 0.47 | ol | 149 | 0.00403 | HV
184-AL1/30-ST1A 110.0 | 8.8 | 0.1571 | 0.4 | 0.535 | ol | 184 | 0.00403 | HV
243-AL1/39-ST1A 110.0 | 9 | 0.1188 | 0.39 | 0.645 | ol | 243 | 0.00403 | HV
305-AL1/39-ST1A 110.0 | 9.2 | 0.0949 | 0.38 | 0.74 | ol | 305 | 0.00403 | HV
490-AL1/64-ST1A 110.0 | 9.75 | 0.059 | 0.37 | 0.96 | ol | 490 | 0.00403 | HV
679-AL1/86-ST1A 110.0 | 9.95 | 0.042 | 0.36 | 1.15 | ol | 679 | 0.00403 | HV
490-AL1/64-ST1A 220.0 | 10 | 0.059 | 0.285 | 0.96 | ol | 490 | 0.00403 | HV
679-AL1/86-ST1A 220.0 | 11.7 | 0.042 | 0.275 | 1.15 | ol | 679 | 0.00403 | HV
490-AL1/64-ST1A 380.0 | 11 | 0.059 | 0.253 | 0.96 | ol | 490 | 0.00403 | HV
679-AL1/86-ST1A 380.0 | 14.6 | 0.042 | 0.25 | 1.15 | ol | 679 | 0.00403 | HV

## trafo_std_types
| i0_percent | pfe_kw | vkr_percent | sn_mva | vn_lv_kv | vn_hv_kv | vk_percent | shift_degree | vector_group | tap_side | tap_neutral | tap_min | tap_max | tap_step_degree | tap_step_percent | tap_phase_shifter
160 MVA 380/110 kV | 0.06 | 60 | 0.25 | 160 | 110 | 380 | 12.2 | 0 | Yy0 | hv | 0 | -9 | 9 | 0 | 1.5 | FALSE
100 MVA 220/110 kV | 0.06 | 55 | 0.26 | 100 | 110 | 220 | 12 | 0 | Yy0 | hv | 0 | -9 | 9 | 0 | 1.5 | FALSE
63 MVA 110/20 kV | 0.04 | 22 | 0.32 | 63 | 20 | 110 | 18 | 150 | YNd5 | hv | 0 | -9 | 9 | 0 | 1.5 | FALSE
40 MVA 110/20 kV | 0.05 | 18 | 0.34 | 40 | 20 | 110 | 16.2 | 150 | YNd5 | hv | 0 | -9 | 9 | 0 | 1.5 | FALSE
25 MVA 110/20 kV | 0.07 | 14 | 0.41 | 25 | 20 | 110 | 12 | 150 | YNd5 | hv | 0 | -9 | 9 | 0 | 1.5 | FALSE
63 MVA 110/10 kV | 0.04 | 22 | 0.32 | 63 | 10 | 110 | 18 | 150 | YNd5 | hv | 0 | -9 | 9 | 0 | 1.5 | FALSE
40 MVA 110/10 kV | 0.05 | 18 | 0.34 | 40 | 10 | 110 | 16.2 | 150 | YNd5 | hv | 0 | -9 | 9 | 0 | 1.5 | FALSE
25 MVA 110/10 kV | 0.07 | 14 | 0.41 | 25 | 10 | 110 | 12 | 150 | YNd5 | hv | 0 | -9 | 9 | 0 | 1.5 | FALSE
0.25 MVA 20/0.4 kV | 0.32 | 0.8 | 1.44 | 0.25 | 0.4 | 20 | 6 | 150 | Yzn5 | hv | 0 | -2 | 2 | 0 | 2.5 | FALSE
0.4 MVA 20/0.4 kV | 0.3375 | 1.35 | 1.425 | 0.4 | 0.4 | 20 | 6 | 150 | Dyn5 | hv | 0 | -2 | 2 | 0 | 2.5 | FALSE
0.63 MVA 20/0.4 kV | 0.2619 | 1.65 | 1.206 | 0.63 | 0.4 | 20 | 6 | 150 | Dyn5 | hv | 0 | -2 | 2 | 0 | 2.5 | FALSE
0.25 MVA 10/0.4 kV | 0.24 | 0.6 | 1.2 | 0.25 | 0.4 | 10 | 4 | 150 | Dyn5 | hv | 0 | -2 | 2 | 0 | 2.5 | FALSE
0.4 MVA 10/0.4 kV | 0.2375 | 0.95 | 1.325 | 0.4 | 0.4 | 10 | 4 | 150 | Dyn5 | hv | 0 | -2 | 2 | 0 | 2.5 | FALSE
0.63 MVA 10/0.4 kV | 0.1873 | 1.18 | 1.0794 | 0.63 | 0.4 | 10 | 4 | 150 | Dyn5 | hv | 0 | -2 | 2 | 0 | 2.5 | FALSE

## trafo3w_std_types
| sn_hv_mva | sn_mv_mva | sn_lv_mva | vn_hv_kv | vn_mv_kv | vn_lv_kv | vk_hv_percent | vk_mv_percent | vk_lv_percent | vkr_hv_percent | vkr_mv_percent | vkr_lv_percent | pfe_kw | i0_percent | shift_mv_degree | shift_lv_degree | vector_group | tap_side | tap_neutral | tap_min | tap_max | tap_step_percent
63/25/38 MVA 110/20/10 kV | 63 | 25 | 38 | 110 | 20 | 10 | 10.4 | 10.4 | 10.4 | 0.28 | 0.32 | 0.35 | 35 | 0.89 | 0 | 0 | YN0yn0yn0 | hv | 0 | -10 | 10 | 1.2
63/25/38 MVA 110/10/10 kV | 63 | 25 | 38 | 110 | 10 | 10 | 10.4 | 10.4 | 10.4 | 0.28 | 0.32 | 0.35 | 35 | 0.89 | 0 | 0 | YN0yn0yn0 | hv | 0 | -10 | 10 | 1.2

## fuse_std_types
| fuse_type | i_rated_a | t_avg | t_min | t_total | x_avg | x_min | x_total
HV 100A | HV 100A | 100 | 0 | [10.0, 3.64, 0.854, 0.281, 0.1, 0.0531, 0.022, 0.01] | [10.0, 4.267, 1.21, 0.403, 0.1, 0.058, 0.022, 0.01] | 0 | [300.0, 350.0, 450.0, 550.0, 700.0, 850.0, 1200.0, 1752.0] | [600.0, 700.0, 900.0, 1150.0, 1665.0, 2000.0, 3000.0, 4313.0]
HV 10A | HV 10A | 10 | 0 | [10.0, 1675.0, 0.344, 0.156, 0.1, 0.0417, 0.0171, 0.01] | [10.0, 1.3, 0.3, 0.155, 0.1, 0.0555, 0.023, 0.01] | 0 | [30.0, 32.0, 35.0, 37.0, 39.0, 50.0, 70.0, 88.0] | [60.0, 70.0, 80.0, 87.0, 94.0, 110.0, 150.0, 216.0]
HV 125A | HV 125A | 125 | 0 | [10.0, 1.82, 0.344, 0.1, 0.0467, 0.0269, 0.01] | [10.0, 2.478, 0.426, 0.1, 0.0427, 0.0211, 0.01] | 0 | [375.0, 500.0, 700.0, 925.0, 1200.0, 1500.0, 2341.0] | [750.0, 1000.0, 1500.0, 2200.0, 3000.0, 4000.0, 5765.0]
HV 160A | HV 160A | 160 | 0 | [10.0, 4.15, 1.03, 0.198, 0.1, 0.051, 0.0172, 0.01] | [10.0, 2.3, 0.734, 0.274, 0.1, 0.046, 0.0177, 0.01] | 0 | [480.0, 550.0, 700.0, 1000.0, 1260.0, 1600.0, 2500.0, 3227.0] | [960.0, 1300.0, 1700.0, 2200.0, 2996.0, 4000.0, 6000.0, 7946.0]
HV 16A | HV 16A | 16 | 0 | [10.0, 0.352, 0.164, 0.1, 0.0649, 0.0342, 0.01] | [10.0, 2.34, 0.722, 0.181, 0.1, 0.055, 0.0296, 0.01] | 0 | [48.0, 60.0, 65.0, 71.0, 80.0, 100.0, 162.0] | [96.0, 110.0, 125.0, 150.0, 168.0, 200.0, 250.0, 398.0]
HV 200A | HV 200A | 200 | 0 | [10.0, 4.267, 1.21, 0.403, 0.1, 0.058, 0.022, 0.01] | [10.0, 3.73, 1.654, 0.328, 0.1, 0.0531, 0.019, 0.01] | 0 | [600.0, 700.0, 900.0, 1150.0, 1665.0, 2000.0, 3000.0, 4313.0] | [1200.0, 1500.0, 1800.0, 2700.0, 3960.0, 5000.0, 7500.0, 10620.0]
HV 20A | HV 20A | 20 | 0 | [10.0, 1.3, 0.3, 0.155, 0.1, 0.0555, 0.023, 0.01] | [10.0, 1.3, 0.161, 0.1, 0.0611, 0.0399, 0.0141, 0.01] | 0 | [60.0, 70.0, 80.0, 87.0, 94.0, 110.0, 150.0, 216.0] | [120.0, 150.0, 200.0, 223.0, 260.0, 300.0, 450.0, 532.0]
HV 25A | HV 25A | 25 | 0 | [10.0, 2.512, 0.833, 0.299, 0.1, 0.0372, 0.0223, 0.01] | [10.0, 3.125, 0.597, 0.198, 0.1, 0.0378, 0.022, 0.01] | 0 | [75.0, 82.0, 90.0, 100.0, 124.0, 170.0, 200.0, 289.0] | [150.0, 170.0, 210.0, 250.0, 294.0, 400.0, 500.0, 711.0]
HV 31.5A | HV 31.5A | 31.5 | 0 | [10.0, 2.34, 0.722, 0.181, 0.1, 0.055, 0.0296, 0.01] | [10.0, 2.84, 0.368, 0.164, 0.1, 0.0621, 0.0378, 0.0195, 0.01] | 0 | [95.0, 110.0, 125.0, 150.0, 165.0, 200.0, 250.0, 390.0] | [189.0, 220.0, 300.0, 350.0, 393.0, 450.0, 530.0, 700.0, 960.0]
HV 40A | HV 40A | 40 | 0 | [10.0, 1.3, 0.161, 0.1, 0.0611, 0.0399, 0.0141, 0.01] | [10.0, 2.05, 0.369, 0.198, 0.1, 0.051, 0.0298, 0.01] | 0 | [120.0, 150.0, 200.0, 223.0, 260.0, 300.0, 450.0, 532.0] | [240.0, 300.0, 400.0, 450.0, 530.0, 650.0, 800.0, 1311.0]
HV 50A | HV 50A | 50 | 0 | [10.0, 3.215, 0.597, 0.198, 0.1, 0.0378, 0.022, 0.01] | [10.0, 3.64, 0.854, 0.281, 0.1, 0.0531, 0.022, 0.01] | 0 | [150.0, 170.0, 210.0, 250.0, 294.0, 400.0, 500.0, 711.0] | [300.0, 350.0, 450.0, 550.0, 700.0, 850.0, 1200.0, 1752.0]
HV 6.3A | HV 6.3A | 6.3 | 0 | [10.0, 1.39, 0.344, 0.168, 0.1, 0.056, 0.0263, 0.01] | [10.0, 1.711, 0.516, 0.198, 0.1, 0.0634, 0.0303, 0.01] | 0 | [19.0, 19.5, 20.4, 20.8, 22.0, 25.0, 32.0, 48.0] | [38.0, 40.0, 43.0, 48.0, 53.0, 60.0, 75.0, 118.0]
HV 63A | HV 63A | 63 | 0 | [10.0, 2.84, 0.368, 0.164, 0.1, 0.0621, 0.0378, 0.0195, 0.01] | [10.0, 1.82, 0.344, 0.1, 0.0467, 0.0269, 0.01] | 0 | [189.0, 220.0, 300.0, 350.0, 393.0, 450.0, 530.0, 700.0, 961.0] | [378.0, 500.0, 700.0, 934.0, 1200.0, 1500.0, 2366.0]
HV 80A | HV 80A | 80 | 0 | [10.0, 2.05, 0.369, 0.198, 0.1, 0.051, 0.0298, 0.01] | [10.0, 4.15, 1.03, 0.198, 0.1, 0.051, 0.0172, 0.01] | 0 | [240.0, 300.0, 400.0, 450.0, 530.0, 650.0, 800.0, 1311.0] | [480.0, 550.0, 700.0, 1000.0, 1260.0, 1600.0, 2500.0, 3227.0]
Siemens NH-1-100 | Siemens NH-1-100 | 100 | [5400.0, 2000.0, 400.0, 20.0, 1.0, 0.2, 0.012, 0.004] | 0 | 0 | [150.0, 190.0, 250.0, 430.0, 900.0, 1250.0, 2700.0, 3600.0] | 0 | 0
Siemens NH-1-125 | Siemens NH-1-125 | 125 | [4800.0, 120.0, 7.0, 0.1, 0.004] | 0 | 0 | [180.0, 400.0, 740.0, 2000.0, 4250.0] | 0 | 0
Siemens NH-1-16 | Siemens NH-1-16 | 16 | [4000.0, 400.0, 2.0, 0.1, 0.04, 0.01] | 0 | 0 | [26.0, 35.0, 75.0, 150.0, 200.0, 300.0] | 0 | 0
Siemens NH-1-160 | Siemens NH-1-160 | 160 | [4800.0, 120.0, 7.0, 0.1, 0.004] | 0 | 0 | [210.0, 500.0, 900.0, 2300.0, 5000.0] | 0 | 0
Siemens NH-1-25 | Siemens NH-1-25 | 25 | [4000.0, 1000.0, 10.0, 0.2, 0.02, 0.01] | 0 | 0 | [40.0, 50.0, 100.0, 210.0, 400.0, 500.0] | 0 | 0
Siemens NH-1-50 | Siemens NH-1-50 | 50 | [4000.0, 40.0, 4.0, 1.0, 0.02, 0.01] | 0 | 0 | [86.0, 200.0, 300.0, 400.0, 1000.0, 1280.0] | 0 | 0
Siemens NH-1-63 | Siemens NH-1-63 | 63 | [4000.0, 100.0, 10.0, 2.0, 0.04, 0.01] | 0 | 0 | [100.0, 200.0, 300.0, 400.0, 1000.0, 1500.0] | 0 | 0
Siemens NH-1-80 | Siemens NH-1-80 | 80 | [4800.0, 120.0, 7.0, 0.1, 0.01] | 0 | 0 | [150.58, 250.0, 450.0, 1150.0, 2470.0] | 0 | 0
Siemens NH-2-1000 | Siemens NH-2-1000 | 1000 | [4800.0, 120.0, 7.0, 0.1, 0.004] | 0 | 0 | [1900.0, 3500.0, 8400.0, 24000.0, 52000.0] | 0 | 0
Siemens NH-2-200 | Siemens NH-2-200 | 200 | [4800.0, 120.0, 7.0, 0.1, 0.004] | 0 | 0 | [280.0, 650.0, 1200.0, 3000.0, 7000.0] | 0 | 0
Siemens NH-2-224 | Siemens NH-2-224 | 224 | [4800.0, 120.0, 7.0, 0.2, 0.04, 0.004] | 0 | 0 | [400.0, 750.0, 1453.0, 3025.0, 4315.0, 7600.0] | 0 | 0
Siemens NH-2-250 | Siemens NH-2-250 | 250 | [4800.0, 120.0, 7.0, 0.1, 0.004] | 0 | 0 | [450.0, 800.0, 1650.0, 4000.0, 8500.0] | 0 | 0
Siemens NH-2-315 | Siemens NH-2-315 | 315 | [4800.0, 120.0, 7.0, 0.1, 0.004] | 0 | 0 | [550.0, 920.0, 1900.0, 5000.0, 11000.0] | 0 | 0
Siemens NH-2-355 | Siemens NH-2-355 | 355 | [4800.0, 120.0, 6.0, 0.1, 0.004] | 0 | 0 | [650.0, 1116.27, 2350.0, 5840.0, 12790.0] | 0 | 0
Siemens NH-2-400 | Siemens NH-2-400 | 400 | [4800.0, 120.0, 7.0, 0.1, 0.004] | 0 | 0 | [720.0, 1350.0, 2800.0, 6500.0, 15000.0] | 0 | 0
Siemens NH-2-425 | Siemens NH-2-425 | 425 | [4800.0, 120.0, 7.0, 0.1, 0.004] | 0 | 0 | [850.0, 1500.0, 3050.0, 7500.0, 16500.0] | 0 | 0
Siemens NH-2-630 | Siemens NH-2-630 | 630 | [4800.0, 120.0, 7.0, 0.1, 0.004] | 0 | 0 | [1200.0, 2000.0, 4800.0, 12000.0, 26000.0] | 0 | 0

## dtypes
| element | column | dtype
0 | bus | name | object
1 | bus | vn_kv | float64
2 | bus | type | object
3 | bus | zone | object
4 | bus | in_service | bool
5 | load | name | object
6 | load | bus | uint32
7 | load | p_mw | float64
8 | load | q_mvar | float64
9 | load | const_z_percent | float64
10 | load | const_i_percent | float64
11 | load | sn_mva | float64
12 | load | scaling | float64
13 | load | in_service | bool
14 | load | type | object
15 | ext_grid | name | object
16 | ext_grid | bus | uint32
17 | ext_grid | vm_pu | float64
18 | ext_grid | va_degree | float64
19 | ext_grid | slack_weight | float64
20 | ext_grid | in_service | bool
21 | line | name | object
22 | line | std_type | object
23 | line | from_bus | uint32
24 | line | to_bus | uint32
25 | line | length_km | float64
26 | line | r_ohm_per_km | float64
27 | line | x_ohm_per_km | float64
28 | line | c_nf_per_km | float64
29 | line | g_us_per_km | float64
30 | line | max_i_ka | float64
31 | line | df | float64
32 | line | parallel | uint32
33 | line | type | object
34 | line | in_service | bool
35 | trafo | name | object
36 | trafo | std_type | object
37 | trafo | hv_bus | uint32
38 | trafo | lv_bus | uint32
39 | trafo | sn_mva | float64
40 | trafo | vn_hv_kv | float64
41 | trafo | vn_lv_kv | float64
42 | trafo | vk_percent | float64
43 | trafo | vkr_percent | float64
44 | trafo | pfe_kw | float64
45 | trafo | i0_percent | float64
46 | trafo | shift_degree | float64
47 | trafo | tap_side | object
48 | trafo | tap_neutral | int32
49 | trafo | tap_min | int32
50 | trafo | tap_max | int32
51 | trafo | tap_step_percent | float64
52 | trafo | tap_step_degree | float64
53 | trafo | tap_pos | int32
54 | trafo | tap_phase_shifter | bool
55 | trafo | parallel | uint32
56 | trafo | df | float64
57 | trafo | in_service | bool
58 | line_geodata | coords | object
59 | bus_geodata | x | float64
60 | bus_geodata | y | float64
61 | bus_geodata | coords | object

## parameters
| version | format_version | converged | OPF_converged | name | f_hz | sn_mva
0 | 2.14.6 | 2.14.0 | FALSE | FALSE |  | 50 | 1