## bus
| name | vn_kv | type | zone | in_service
0 | bus_LV_4165-16_0_2_node_0 | 0.4 | n |  | TRUE
1 | bus_LV_4165-16_0_2_node_1 | 0.4 | n |  | TRUE
2 | bus_LV_4165-16_0_2_node_3 | 0.4 | n |  | TRUE
3 | bus_LV_4165-16_0_2_node_4 | 0.4 | n |  | TRUE
4 | bus_LV_4165-16_0_2_node_64 | 0.4 | n |  | TRUE
5 | bus_LV_4165-16_0_2_node_61 | 0.4 | n |  | TRUE
6 | bus_LV_4165-16_0_2_node_5 | 0.4 | n |  | TRUE
7 | bus_LV_4165-16_0_2_node_6 | 0.4 | n |  | TRUE
8 | bus_LV_4165-16_0_2_node_7 | 0.4 | n |  | TRUE
9 | bus_LV_4165-16_0_2_node_8 | 0.4 | n |  | TRUE
10 | bus_LV_4165-16_0_2_node_9 | 0.4 | n |  | TRUE
11 | bus_LV_4165-16_0_2_node_89 | 0.4 | n |  | TRUE
12 | bus_LV_4165-16_0_2_node_90 | 0.4 | n |  | TRUE
13 | bus_LV_4165-16_0_2_node_10 | 0.4 | n |  | TRUE
14 | bus_LV_4165-16_0_2_node_11 | 0.4 | n |  | TRUE
15 | bus_LV_4165-16_0_2_node_12 | 0.4 | n |  | TRUE
16 | bus_LV_4165-16_0_2_node_13 | 0.4 | n |  | TRUE
17 | bus_LV_4165-16_0_2_node_14 | 0.4 | n |  | TRUE
18 | bus_LV_4165-16_0_2_node_20 | 0.4 | n |  | TRUE
19 | bus_LV_4165-16_0_2_node_23 | 0.4 | n |  | TRUE
20 | bus_LV_4165-16_0_2_node_19 | 0.4 | n |  | TRUE
21 | bus_LV_4165-16_0_2_node_24 | 0.4 | n |  | TRUE
22 | bus_LV_4165-16_0_2_node_15 | 0.4 | n |  | TRUE
23 | bus_LV_4165-16_0_2_node_16 | 0.4 | n |  | TRUE
24 | bus_LV_4165-16_0_2_node_17 | 0.4 | n |  | TRUE
25 | bus_LV_4165-16_0_2_node_18 | 0.4 | n |  | TRUE
26 | bus_LV_4165-16_0_2_node_44 | 0.4 | n |  | TRUE
27 | bus_LV_4165-16_0_2_node_45 | 0.4 | n |  | TRUE
28 | bus_LV_4165-16_0_2_node_43 | 0.4 | n |  | TRUE
29 | bus_LV_4165-16_0_2_node_79 | 0.4 | n |  | TRUE
30 | bus_LV_4165-16_0_2_node_21 | 0.4 | n |  | TRUE
31 | bus_LV_4165-16_0_2_node_22 | 0.4 | n |  | TRUE
32 | bus_LV_4165-16_0_2_node_33 | 0.4 | n |  | TRUE
33 | bus_LV_4165-16_0_2_node_31 | 0.4 | n |  | TRUE
34 | bus_LV_4165-16_0_2_node_38 | 0.4 | n |  | TRUE
35 | bus_LV_4165-16_0_2_node_32 | 0.4 | n |  | TRUE
36 | bus_LV_4165-16_0_2_node_25 | 0.4 | n |  | TRUE
37 | bus_LV_4165-16_0_2_node_26 | 0.4 | n |  | TRUE
38 | bus_LV_4165-16_0_2_node_27 | 0.4 | n |  | TRUE
39 | bus_LV_4165-16_0_2_node_28 | 0.4 | n |  | TRUE
40 | bus_LV_4165-16_0_2_node_29 | 0.4 | n |  | TRUE
41 | bus_LV_4165-16_0_2_node_30 | 0.4 | n |  | TRUE
42 | bus_LV_4165-16_0_2_node_34 | 0.4 | n |  | TRUE
43 | bus_LV_4165-16_0_2_node_36 | 0.4 | n |  | TRUE
44 | bus_LV_4165-16_0_2_node_35 | 0.4 | n |  | TRUE
45 | bus_LV_4165-16_0_2_node_37 | 0.4 | n |  | TRUE
46 | bus_LV_4165-16_0_2_node_39 | 0.4 | n |  | TRUE
47 | bus_LV_4165-16_0_2_node_40 | 0.4 | n |  | TRUE
48 | bus_LV_4165-16_0_2_node_41 | 0.4 | n |  | TRUE
49 | bus_LV_4165-16_0_2_node_42 | 0.4 | n |  | TRUE
50 | bus_LV_4165-16_0_2_node_46 | 0.4 | n |  | TRUE
51 | bus_LV_4165-16_0_2_node_56 | 0.4 | n |  | TRUE
52 | bus_LV_4165-16_0_2_node_47 | 0.4 | n |  | TRUE
53 | bus_LV_4165-16_0_2_node_54 | 0.4 | n |  | TRUE
54 | bus_LV_4165-16_0_2_node_51 | 0.4 | n |  | TRUE
55 | bus_LV_4165-16_0_2_node_75 | 0.4 | n |  | TRUE
56 | bus_LV_4165-16_0_2_node_48 | 0.4 | n |  | TRUE
57 | bus_LV_4165-16_0_2_node_49 | 0.4 | n |  | TRUE
58 | bus_LV_4165-16_0_2_node_52 | 0.4 | n |  | TRUE
59 | bus_LV_4165-16_0_2_node_53 | 0.4 | n |  | TRUE
60 | bus_LV_4165-16_0_2_node_55 | 0.4 | n |  | TRUE
61 | bus_LV_4165-16_0_2_node_57 | 0.4 | n |  | TRUE
62 | bus_LV_4165-16_0_2_node_58 | 0.4 | n |  | TRUE
63 | bus_LV_4165-16_0_2_node_82 | 0.4 | n |  | TRUE
64 | bus_LV_4165-16_0_2_node_87 | 0.4 | n |  | TRUE
65 | bus_LV_4165-16_0_2_node_81 | 0.4 | n |  | TRUE
66 | bus_LV_4165-16_0_2_node_85 | 0.4 | n |  | TRUE
67 | bus_LV_4165-16_0_2_node_59 | 0.4 | n |  | TRUE
68 | bus_LV_4165-16_0_2_node_60 | 0.4 | n |  | TRUE
69 | bus_LV_4165-16_0_2_node_62 | 0.4 | n |  | TRUE
70 | bus_LV_4165-16_0_2_node_63 | 0.4 | n |  | TRUE
71 | bus_LV_4165-16_0_2_node_74 | 0.4 | n |  | TRUE
72 | bus_LV_4165-16_0_2_node_76 | 0.4 | n |  | TRUE
73 | bus_LV_4165-16_0_2_node_77 | 0.4 | n |  | TRUE
74 | bus_LV_4165-16_0_2_node_73 | 0.4 | n |  | TRUE
75 | bus_LV_4165-16_0_2_node_65 | 0.4 | n |  | TRUE
76 | bus_LV_4165-16_0_2_node_67 | 0.4 | n |  | TRUE
77 | bus_LV_4165-16_0_2_node_66 | 0.4 | n |  | TRUE
78 | bus_LV_4165-16_0_2_node_68 | 0.4 | n |  | TRUE
79 | bus_LV_4165-16_0_2_node_69 | 0.4 | n |  | TRUE
80 | bus_LV_4165-16_0_2_node_80 | 0.4 | n |  | TRUE
81 | bus_LV_4165-16_0_2_node_78 | 0.4 | n |  | TRUE
82 | bus_LV_4165-16_0_2_node_70 | 0.4 | n |  | TRUE
83 | bus_LV_4165-16_0_2_node_71 | 0.4 | n |  | TRUE
84 | bus_LV_4165-16_0_2_node_83 | 0.4 | n |  | TRUE
85 | bus_LV_4165-16_0_2_node_84 | 0.4 | n |  | TRUE
86 | bus_LV_4165-16_0_2_node_86 | 0.4 | n |  | TRUE
87 | bus_LV_4165-16_0_2_node_88 | 0.4 | n |  | TRUE
88 | bus_LV_4165-16_0_2_node_91 | 0.4 | n |  | TRUE
89 | bus_MV_304_0_node_227 | 20 | n |  | TRUE

## load
| name | bus | p_mw | q_mvar | const_z_percent | const_i_percent | sn_mva | scaling | in_service | type
0 | LV_4165-16_0_2_load_0 | 0 | 0.0037023 | 0.00092789 | 0 | 0 |  | 1 | TRUE | wye
1 | LV_4165-16_0_2_load_1 | 1 | 0.0046926 | 0.0011761 | 0 | 0 |  | 1 | TRUE | wye
2 | LV_4165-16_0_2_load_3 | 2 | 0.0020615 | 0.00051667 | 0 | 0 |  | 1 | TRUE | wye
3 | LV_4165-16_0_2_load_4 | 3 | 0.0015643 | 0.00039205 | 0 | 0 |  | 1 | TRUE | wye
4 | LV_4165-16_0_2_load_64 | 4 | 0.0031977 | 0.00080142 | 0 | 0 |  | 1 | TRUE | wye
5 | LV_4165-16_0_2_load_5 | 6 | 0.0035983 | 0.00090183 | 0 | 0 |  | 1 | TRUE | wye
6 | LV_4165-16_0_2_load_6 | 7 | 0.0020619 | 0.00051677 | 0 | 0 |  | 1 | TRUE | wye
7 | LV_4165-16_0_2_load_7 | 8 | 0.0038157 | 0.00095631 | 0 | 0 |  | 1 | TRUE | wye
8 | LV_4165-16_0_2_load_8 | 9 | 0.0032926 | 0.00082521 | 0 | 0 |  | 1 | TRUE | wye
9 | LV_4165-16_0_2_load_9 | 10 | 0.0036223 | 0.00090784 | 0 | 0 |  | 1 | TRUE | wye
10 | LV_4165-16_0_2_load_89 | 11 | 0.0012109 | 0.00030348 | 0 | 0 |  | 1 | TRUE | wye
11 | LV_4165-16_0_2_load_90 | 12 | 0.0020816 | 0.00052171 | 0 | 0 |  | 1 | TRUE | wye
12 | LV_4165-16_0_2_load_10 | 13 | 0.0045976 | 0.0011523 | 0 | 0 |  | 1 | TRUE | wye
13 | LV_4165-16_0_2_load_11 | 14 | 0.0033772 | 0.0008464 | 0 | 0 |  | 1 | TRUE | wye
14 | LV_4165-16_0_2_load_12 | 15 | 0.0040423 | 0.0010131 | 0 | 0 |  | 1 | TRUE | wye
15 | LV_4165-16_0_2_load_13 | 16 | 0.0020124 | 0.00050436 | 0 | 0 |  | 1 | TRUE | wye
16 | LV_4165-16_0_2_load_14 | 17 | 0.0024905 | 0.00062417 | 0 | 0 |  | 1 | TRUE | wye
17 | LV_4165-16_0_2_load_20 | 18 | 0.0034277 | 0.00085907 | 0 | 0 |  | 1 | TRUE | wye
18 | LV_4165-16_0_2_load_23 | 19 | 0.0024825 | 0.00062216 | 0 | 0 |  | 1 | TRUE | wye
19 | LV_4165-16_0_2_load_19 | 20 | 0.0041314 | 0.0010354 | 0 | 0 |  | 1 | TRUE | wye
20 | LV_4165-16_0_2_load_24 | 21 | 0.0024065 | 0.00060313 | 0 | 0 |  | 1 | TRUE | wye
21 | LV_4165-16_0_2_load_15 | 22 | 0.0030661 | 0.00076843 | 0 | 0 |  | 1 | TRUE | wye
22 | LV_4165-16_0_2_load_16 | 23 | 0.0020382 | 0.00051082 | 0 | 0 |  | 1 | TRUE | wye
23 | LV_4165-16_0_2_load_17 | 24 | 0.0043062 | 0.0010792 | 0 | 0 |  | 1 | TRUE | wye
24 | LV_4165-16_0_2_load_44 | 26 | 0.0019667 | 0.00049289 | 0 | 0 |  | 1 | TRUE | wye
25 | LV_4165-16_0_2_load_45 | 27 | 0.0031203 | 0.00078203 | 0 | 0 |  | 1 | TRUE | wye
26 | LV_4165-16_0_2_load_21 | 30 | 0.005635 | 0.0014123 | 0 | 0 |  | 1 | TRUE | wye
27 | LV_4165-16_0_2_load_33 | 32 | 0.0013095 | 0.00032818 | 0 | 0 |  | 1 | TRUE | wye
28 | LV_4165-16_0_2_load_31 | 33 | 0.0044632 | 0.0011186 | 0 | 0 |  | 1 | TRUE | wye
29 | LV_4165-16_0_2_load_38 | 34 | 0.003195 | 0.00080075 | 0 | 0 |  | 1 | TRUE | wye
30 | LV_4165-16_0_2_load_25 | 36 | 0.0022629 | 0.00056714 | 0 | 0 |  | 1 | TRUE | wye
31 | LV_4165-16_0_2_load_26 | 37 | 0.00081679 | 0.00020471 | 0 | 0 |  | 1 | TRUE | wye
32 | LV_4165-16_0_2_load_29 | 40 | 0.0028023 | 0.00070233 | 0 | 0 |  | 1 | TRUE | wye
33 | LV_4165-16_0_2_load_30 | 41 | 0.003845 | 0.00096366 | 0 | 0 |  | 1 | TRUE | wye
34 | LV_4165-16_0_2_load_34 | 42 | 0.0079947 | 0.0020037 | 0 | 0 |  | 1 | TRUE | wye
35 | LV_4165-16_0_2_load_36 | 43 | 0.0015174 | 0.0003803 | 0 | 0 |  | 1 | TRUE | wye
36 | LV_4165-16_0_2_load_35 | 44 | 0.0014568 | 0.00036512 | 0 | 0 |  | 1 | TRUE | wye
37 | LV_4165-16_0_2_load_39 | 46 | 0.0016155 | 0.00040487 | 0 | 0 |  | 1 | TRUE | wye
38 | LV_4165-16_0_2_load_40 | 47 | 0.0016316 | 0.00040892 | 0 | 0 |  | 1 | TRUE | wye
39 | LV_4165-16_0_2_load_41 | 48 | 0.0012667 | 0.00031747 | 0 | 0 |  | 1 | TRUE | wye
40 | LV_4165-16_0_2_load_42 | 49 | 0.0014857 | 0.00037236 | 0 | 0 |  | 1 | TRUE | wye
41 | LV_4165-16_0_2_load_46 | 50 | 0.0015405 | 0.00038609 | 0 | 0 |  | 1 | TRUE | wye
42 | LV_4165-16_0_2_load_56 | 51 | 0.0014522 | 0.00036395 | 0 | 0 |  | 1 | TRUE | wye
43 | LV_4165-16_0_2_load_47 | 52 | 0.0019266 | 0.00048284 | 0 | 0 |  | 1 | TRUE | wye
44 | LV_4165-16_0_2_load_51 | 54 | 0.0018484 | 0.00046325 | 0 | 0 |  | 1 | TRUE | wye
45 | LV_4165-16_0_2_load_75 | 55 | 0.0011303 | 0.00028327 | 0 | 0 |  | 1 | TRUE | wye
46 | LV_4165-16_0_2_load_48 | 56 | 0.0037116 | 0.00093021 | 0 | 0 |  | 1 | TRUE | wye
47 | LV_4165-16_0_2_load_49 | 57 | 0.0006237 | 0.00015631 | 0 | 0 |  | 1 | TRUE | wye
48 | LV_4165-16_0_2_load_52 | 58 | 0.002461 | 0.00061678 | 0 | 0 |  | 1 | TRUE | wye
49 | LV_4165-16_0_2_load_53 | 59 | 0.0014464 | 0.00036251 | 0 | 0 |  | 1 | TRUE | wye
50 | LV_4165-16_0_2_load_55 | 60 | 0.003861 | 0.00096765 | 0 | 0 |  | 1 | TRUE | wye
51 | LV_4165-16_0_2_load_57 | 61 | 0.0026365 | 0.00066077 | 0 | 0 |  | 1 | TRUE | wye
52 | LV_4165-16_0_2_load_58 | 62 | 0.0014247 | 0.00035708 | 0 | 0 |  | 1 | TRUE | wye
53 | LV_4165-16_0_2_load_82 | 63 | 0.0038629 | 0.00096814 | 0 | 0 |  | 1 | TRUE | wye
54 | LV_4165-16_0_2_load_87 | 64 | 0.0015866 | 0.00039763 | 0 | 0 |  | 1 | TRUE | wye
55 | LV_4165-16_0_2_load_85 | 66 | 0.0010055 | 0.00025199 | 0 | 0 |  | 1 | TRUE | wye
56 | LV_4165-16_0_2_load_59 | 67 | 0.0024084 | 0.00060361 | 0 | 0 |  | 1 | TRUE | wye
57 | LV_4165-16_0_2_load_60 | 68 | 0.0016387 | 0.0004107 | 0 | 0 |  | 1 | TRUE | wye
58 | LV_4165-16_0_2_load_62 | 69 | 0.00068772 | 0.00017236 | 0 | 0 |  | 1 | TRUE | wye
59 | LV_4165-16_0_2_load_63 | 70 | 0.0012058 | 0.00030221 | 0 | 0 |  | 1 | TRUE | wye
60 | LV_4165-16_0_2_load_74 | 71 | 0.0015634 | 0.00039182 | 0 | 0 |  | 1 | TRUE | wye
61 | LV_4165-16_0_2_load_77 | 73 | 0.0017337 | 0.0004345 | 0 | 0 |  | 1 | TRUE | wye
62 | LV_4165-16_0_2_load_73 | 74 | 0.0012645 | 0.00031691 | 0 | 0 |  | 1 | TRUE | wye
63 | LV_4165-16_0_2_load_65 | 75 | 0.0032152 | 0.00080579 | 0 | 0 |  | 1 | TRUE | wye
64 | LV_4165-16_0_2_load_67 | 76 | 0.0017191 | 0.00043086 | 0 | 0 |  | 1 | TRUE | wye
65 | LV_4165-16_0_2_load_66 | 77 | 0.0029117 | 0.00072974 | 0 | 0 |  | 1 | TRUE | wye
66 | LV_4165-16_0_2_load_68 | 78 | 0.0027776 | 0.00069614 | 0 | 0 |  | 1 | TRUE | wye
67 | LV_4165-16_0_2_load_69 | 79 | 0.0025878 | 0.00064858 | 0 | 0 |  | 1 | TRUE | wye
68 | LV_4165-16_0_2_load_80 | 80 | 0.0027248 | 0.00068289 | 0 | 0 |  | 1 | TRUE | wye
69 | LV_4165-16_0_2_load_78 | 81 | 0.0015737 | 0.00039441 | 0 | 0 |  | 1 | TRUE | wye
70 | LV_4165-16_0_2_load_70 | 82 | 0.00091871 | 0.00023025 | 0 | 0 |  | 1 | TRUE | wye
71 | LV_4165-16_0_2_load_71 | 83 | 0.001125 | 0.00028194 | 0 | 0 |  | 1 | TRUE | wye
72 | LV_4165-16_0_2_load_83 | 84 | 0.0015153 | 0.00037978 | 0 | 0 |  | 1 | TRUE | wye
73 | LV_4165-16_0_2_load_84 | 85 | 0.00097716 | 0.0002449 | 0 | 0 |  | 1 | TRUE | wye
74 | LV_4165-16_0_2_load_86 | 86 | 0.00097152 | 0.00024349 | 0 | 0 |  | 1 | TRUE | wye
75 | LV_4165-16_0_2_load_88 | 87 | 0.0018027 | 0.0004518 | 0 | 0 |  | 1 | TRUE | wye
76 | LV_4165-16_0_2_load_91 | 88 | 0.0018826 | 0.00047182 | 0 | 0 |  | 1 | TRUE | wye

## ext_grid
| name | bus | vm_pu | va_degree | slack_weight | in_service
0 |  | 54 | 1 | 0 | 1 | TRUE

## line
| name | std_type | from_bus | to_bus | length_km | r_ohm_per_km | x_ohm_per_km | c_nf_per_km | g_us_per_km | max_i_ka | df | parallel | type | in_service
0 | LV_4165-16_0_2_line_0 | NAYY 4x150 SE | 0 | 1 | 0.027258 | 0.208 | 0.08 | 261 | 0 | 0.27 | 1 | 1 | cs | TRUE
1 | LV_4165-16_0_2_line_1 | NAYY 4x150 SE | 1 | 2 | 0.026879 | 0.208 | 0.08 | 261 | 0 | 0.27 | 1 | 1 | cs | TRUE
2 | LV_4165-16_0_2_line_2 | NAYY 4x150 SE | 2 | 3 | 0.036166 | 0.208 | 0.08 | 261 | 0 | 0.27 | 1 | 1 | cs | TRUE
3 | LV_4165-16_0_2_line_3 | NAYY 4x150 SE | 3 | 4 | 0.031961 | 0.208 | 0.08 | 261 | 0 | 0.27 | 1 | 1 | cs | TRUE
4 | LV_4165-16_0_2_line_4 | NAYY 4x150 SE | 4 | 5 | 0.028619 | 0.208 | 0.08 | 261 | 0 | 0.27 | 1 | 1 | cs | TRUE
5 | LV_4165-16_0_2_line_5 | NAYY 4x150 SE | 5 | 70 | 0.018899 | 0.208 | 0.08 | 261 | 0 | 0.27 | 1 | 1 | cs | TRUE
6 | LV_4165-16_0_2_line_6 | NAYY 4x150 SE | 5 | 67 | 0.017233 | 0.208 | 0.08 | 261 | 0 | 0.27 | 1 | 1 | cs | TRUE
7 | LV_4165-16_0_2_line_7 | NAYY 4x150 SE | 6 | 7 | 0.0020494 | 0.208 | 0.08 | 261 | 0 | 0.27 | 1 | 1 | cs | TRUE
8 | LV_4165-16_0_2_line_8 | NAYY 4x150 SE | 7 | 8 | 0.033977 | 0.208 | 0.08 | 261 | 0 | 0.27 | 1 | 1 | cs | TRUE
9 | LV_4165-16_0_2_line_9 | NAYY 4x150 SE | 8 | 9 | 0.04727 | 0.208 | 0.08 | 261 | 0 | 0.27 | 1 | 1 | cs | TRUE
10 | LV_4165-16_0_2_line_10 | NAYY 4x150 SE | 9 | 10 | 0.012285 | 0.208 | 0.08 | 261 | 0 | 0.27 | 1 | 1 | cs | TRUE
11 | LV_4165-16_0_2_line_11 | NAYY 4x150 SE | 10 | 11 | 0.017595 | 0.208 | 0.08 | 261 | 0 | 0.27 | 1 | 1 | cs | TRUE
12 | LV_4165-16_0_2_line_12 | NAYY 4x150 SE | 11 | 12 | 0.0017915 | 0.208 | 0.08 | 261 | 0 | 0.27 | 1 | 1 | cs | TRUE
13 | LV_4165-16_0_2_line_13 | NAYY 4x150 SE | 12 | 29 | 0.018022 | 0.208 | 0.08 | 261 | 0 | 0.27 | 1 | 1 | cs | TRUE
14 | LV_4165-16_0_2_line_14 | NAYY 4x150 SE | 13 | 14 | 0.0060342 | 0.208 | 0.08 | 261 | 0 | 0.27 | 1 | 1 | cs | TRUE
15 | LV_4165-16_0_2_line_15 | NAYY 4x150 SE | 13 | 15 | 0.01442 | 0.208 | 0.08 | 261 | 0 | 0.27 | 1 | 1 | cs | TRUE
16 | LV_4165-16_0_2_line_16 | NAYY 4x150 SE | 14 | 16 | 0.0088003 | 0.208 | 0.08 | 261 | 0 | 0.27 | 1 | 1 | cs | TRUE
17 | LV_4165-16_0_2_line_17 | NAYY 4x150 SE | 15 | 17 | 0.0076886 | 0.208 | 0.08 | 261 | 0 | 0.27 | 1 | 1 | cs | TRUE
18 | LV_4165-16_0_2_line_18 | NAYY 4x150 SE | 16 | 18 | 0.0084921 | 0.208 | 0.08 | 261 | 0 | 0.27 | 1 | 1 | cs | TRUE
19 | LV_4165-16_0_2_line_19 | NAYY 4x150 SE | 17 | 19 | 0.00087721 | 0.208 | 0.08 | 261 | 0 | 0.27 | 1 | 1 | cs | TRUE
20 | LV_4165-16_0_2_line_20 | NAYY 4x150 SE | 18 | 20 | 0.0059738 | 0.208 | 0.08 | 261 | 0 | 0.27 | 1 | 1 | cs | TRUE
21 | LV_4165-16_0_2_line_21 | NAYY 4x150 SE | 19 | 21 | 0.00019162 | 0.208 | 0.08 | 261 | 0 | 0.27 | 1 | 1 | cs | TRUE
22 | LV_4165-16_0_2_line_22 | NAYY 4x150 SE | 20 | 30 | 0.0072955 | 0.208 | 0.08 | 261 | 0 | 0.27 | 1 | 1 | cs | TRUE
23 | LV_4165-16_0_2_line_23 | NAYY 4x150 SE | 21 | 36 | 0.00082978 | 0.208 | 0.08 | 261 | 0 | 0.27 | 1 | 1 | cs | TRUE
24 | LV_4165-16_0_2_line_24 | NAYY 4x150 SE | 22 | 23 | 0.020467 | 0.208 | 0.08 | 261 | 0 | 0.27 | 1 | 1 | cs | TRUE
25 | LV_4165-16_0_2_line_25 | NAYY 4x150 SE | 22 | 24 | 0.070542 | 0.208 | 0.08 | 261 | 0 | 0.27 | 1 | 1 | cs | TRUE
26 | LV_4165-16_0_2_line_26 | NAYY 4x150 SE | 24 | 25 | 0.029713 | 0.208 | 0.08 | 261 | 0 | 0.27 | 1 | 1 | cs | TRUE
27 | LV_4165-16_0_2_line_27 | NAYY 4x150 SE | 25 | 26 | 0.0044502 | 0.208 | 0.08 | 261 | 0 | 0.27 | 1 | 1 | cs | TRUE
28 | LV_4165-16_0_2_line_28 | NAYY 4x150 SE | 25 | 27 | 0.039697 | 0.208 | 0.08 | 261 | 0 | 0.27 | 1 | 1 | cs | TRUE
29 | LV_4165-16_0_2_line_29 | NAYY 4x150 SE | 26 | 28 | 0.01801 | 0.208 | 0.08 | 261 | 0 | 0.27 | 1 | 1 | cs | TRUE
30 | LV_4165-16_0_2_line_30 | NAYY 4x150 SE | 27 | 29 | 0.0083765 | 0.208 | 0.08 | 261 | 0 | 0.27 | 1 | 1 | cs | TRUE
31 | LV_4165-16_0_2_line_31 | NAYY 4x150 SE | 28 | 54 | 0.019253 | 0.208 | 0.08 | 261 | 0 | 0.27 | 1 | 2 | cs | TRUE
32 | LV_4165-16_0_2_line_32 | NAYY 4x150 SE | 28 | 49 | 0.0078879 | 0.208 | 0.08 | 261 | 0 | 0.27 | 1 | 2 | cs | TRUE
33 | LV_4165-16_0_2_line_33 | NAYY 4x150 SE | 29 | 55 | 0.011223 | 0.208 | 0.08 | 261 | 0 | 0.27 | 1 | 1 | cs | TRUE
34 | LV_4165-16_0_2_line_34 | NAYY 4x150 SE | 30 | 31 | 0.023339 | 0.208 | 0.08 | 261 | 0 | 0.27 | 1 | 1 | cs | TRUE
35 | LV_4165-16_0_2_line_35 | NAYY 4x150 SE | 31 | 32 | 0.0091954 | 0.208 | 0.08 | 261 | 0 | 0.27 | 1 | 1 | cs | TRUE
36 | LV_4165-16_0_2_line_36 | NAYY 4x150 SE | 31 | 33 | 0.046484 | 0.208 | 0.08 | 261 | 0 | 0.27 | 1 | 1 | cs | TRUE
37 | LV_4165-16_0_2_line_37 | NAYY 4x150 SE | 32 | 34 | 7.6418e-05 | 0.208 | 0.08 | 261 | 0 | 0.27 | 1 | 1 | cs | TRUE
38 | LV_4165-16_0_2_line_38 | NAYY 4x150 SE | 33 | 35 | 0.012267 | 0.208 | 0.08 | 261 | 0 | 0.27 | 1 | 1 | cs | TRUE
39 | LV_4165-16_0_2_line_39 | NAYY 4x150 SE | 34 | 43 | 0.022925 | 0.208 | 0.08 | 261 | 0 | 0.27 | 1 | 1 | cs | TRUE
40 | LV_4165-16_0_2_line_40 | NAYY 4x150 SE | 35 | 42 | 0.02192 | 0.208 | 0.08 | 261 | 0 | 0.27 | 1 | 1 | cs | TRUE
41 | LV_4165-16_0_2_line_41 | NAYY 4x150 SE | 35 | 40 | 0.071771 | 0.208 | 0.08 | 261 | 0 | 0.27 | 1 | 1 | cs | TRUE
42 | LV_4165-16_0_2_line_42 | NAYY 4x150 SE | 37 | 38 | 0.022026 | 0.208 | 0.08 | 261 | 0 | 0.27 | 1 | 1 | cs | TRUE
43 | LV_4165-16_0_2_line_43 | NAYY 4x150 SE | 37 | 39 | 0.021912 | 0.208 | 0.08 | 261 | 0 | 0.27 | 1 | 1 | cs | TRUE
44 | LV_4165-16_0_2_line_44 | NAYY 4x150 SE | 38 | 40 | 0.028899 | 0.208 | 0.08 | 261 | 0 | 0.27 | 1 | 1 | cs | TRUE
45 | LV_4165-16_0_2_line_45 | NAYY 4x150 SE | 39 | 41 | 0.0039347 | 0.208 | 0.08 | 261 | 0 | 0.27 | 1 | 1 | cs | TRUE
46 | LV_4165-16_0_2_line_46 | NAYY 4x150 SE | 43 | 44 | 0.0014604 | 0.208 | 0.08 | 261 | 0 | 0.27 | 1 | 1 | cs | TRUE
47 | LV_4165-16_0_2_line_47 | NAYY 4x150 SE | 44 | 45 | 0.030805 | 0.208 | 0.08 | 261 | 0 | 0.27 | 1 | 1 | cs | TRUE
48 | LV_4165-16_0_2_line_48 | NAYY 4x150 SE | 45 | 46 | 0.015796 | 0.208 | 0.08 | 261 | 0 | 0.27 | 1 | 2 | cs | TRUE
49 | LV_4165-16_0_2_line_49 | NAYY 4x150 SE | 45 | 47 | 0.017195 | 0.208 | 0.08 | 261 | 0 | 0.27 | 1 | 1 | cs | TRUE
50 | LV_4165-16_0_2_line_50 | NAYY 4x150 SE | 45 | 48 | 0.035753 | 0.208 | 0.08 | 261 | 0 | 0.27 | 1 | 1 | cs | TRUE
51 | LV_4165-16_0_2_line_51 | NAYY 4x150 SE | 46 | 49 | 0.026359 | 0.208 | 0.08 | 261 | 0 | 0.27 | 1 | 2 | cs | TRUE
52 | LV_4165-16_0_2_line_52 | NAYY 4x150 SE | 47 | 50 | 0.0024952 | 0.208 | 0.08 | 261 | 0 | 0.27 | 1 | 1 | cs | TRUE
53 | LV_4165-16_0_2_line_53 | NAYY 4x150 SE | 48 | 51 | 0.010093 | 0.208 | 0.08 | 261 | 0 | 0.27 | 1 | 1 | cs | TRUE
54 | LV_4165-16_0_2_line_54 | NAYY 4x150 SE | 50 | 52 | 0.029644 | 0.208 | 0.08 | 261 | 0 | 0.27 | 1 | 1 | cs | TRUE
55 | LV_4165-16_0_2_line_55 | NAYY 4x150 SE | 51 | 53 | 0.013735 | 0.208 | 0.08 | 261 | 0 | 0.27 | 1 | 1 | cs | TRUE
56 | LV_4165-16_0_2_line_56 | NAYY 4x150 SE | 52 | 56 | 0.015348 | 0.208 | 0.08 | 261 | 0 | 0.27 | 1 | 1 | cs | TRUE
57 | LV_4165-16_0_2_line_57 | NAYY 4x150 SE | 53 | 61 | 0.041375 | 0.208 | 0.08 | 261 | 0 | 0.27 | 1 | 1 | cs | TRUE
58 | LV_4165-16_0_2_line_58 | NAYY 4x150 SE | 53 | 62 | 0.021097 | 0.208 | 0.08 | 261 | 0 | 0.27 | 1 | 1 | cs | TRUE
59 | LV_4165-16_0_2_line_59 | NAYY 4x150 SE | 53 | 58 | 0.016278 | 0.208 | 0.08 | 261 | 0 | 0.27 | 1 | 1 | cs | TRUE
60 | LV_4165-16_0_2_line_60 | NAYY 4x150 SE | 55 | 71 | 0.0092478 | 0.208 | 0.08 | 261 | 0 | 0.27 | 1 | 1 | cs | TRUE
61 | LV_4165-16_0_2_line_61 | NAYY 4x150 SE | 56 | 57 | 0.014427 | 0.208 | 0.08 | 261 | 0 | 0.27 | 1 | 1 | cs | TRUE
62 | LV_4165-16_0_2_line_62 | NAYY 4x150 SE | 58 | 59 | 0.0159 | 0.208 | 0.08 | 261 | 0 | 0.27 | 1 | 1 | cs | TRUE
63 | LV_4165-16_0_2_line_63 | NAYY 4x150 SE | 59 | 60 | 0.014358 | 0.208 | 0.08 | 261 | 0 | 0.27 | 1 | 1 | cs | TRUE
64 | LV_4165-16_0_2_line_64 | NAYY 4x150 SE | 61 | 63 | 0.014457 | 0.208 | 0.08 | 261 | 0 | 0.27 | 1 | 1 | cs | TRUE
65 | LV_4165-16_0_2_line_65 | NAYY 4x150 SE | 62 | 64 | 0.009336 | 0.208 | 0.08 | 261 | 0 | 0.27 | 1 | 1 | cs | TRUE
66 | LV_4165-16_0_2_line_66 | NAYY 4x150 SE | 63 | 65 | 0.015928 | 0.208 | 0.08 | 261 | 0 | 0.27 | 1 | 1 | cs | TRUE
67 | LV_4165-16_0_2_line_67 | NAYY 4x150 SE | 64 | 66 | 0.0055791 | 0.208 | 0.08 | 261 | 0 | 0.27 | 1 | 1 | cs | TRUE
68 | LV_4165-16_0_2_line_68 | NAYY 4x150 SE | 65 | 80 | 0.036669 | 0.208 | 0.08 | 261 | 0 | 0.27 | 1 | 1 | cs | TRUE
69 | LV_4165-16_0_2_line_69 | NAYY 4x150 SE | 66 | 84 | 0.015417 | 0.208 | 0.08 | 261 | 0 | 0.27 | 1 | 1 | cs | TRUE
70 | LV_4165-16_0_2_line_70 | NAYY 4x150 SE | 67 | 68 | 0.02136 | 0.208 | 0.08 | 261 | 0 | 0.27 | 1 | 1 | cs | TRUE
71 | LV_4165-16_0_2_line_71 | NAYY 4x150 SE | 68 | 69 | 0.0088734 | 0.208 | 0.08 | 261 | 0 | 0.27 | 1 | 1 | cs | TRUE
72 | LV_4165-16_0_2_line_72 | NAYY 4x150 SE | 69 | 71 | 0.009017 | 0.208 | 0.08 | 261 | 0 | 0.27 | 1 | 1 | cs | TRUE
73 | LV_4165-16_0_2_line_73 | NAYY 4x150 SE | 70 | 72 | 0.019085 | 0.208 | 0.08 | 261 | 0 | 0.27 | 1 | 1 | cs | TRUE
74 | LV_4165-16_0_2_line_74 | NAYY 4x150 SE | 72 | 73 | 0.01864 | 0.208 | 0.08 | 261 | 0 | 0.27 | 1 | 1 | cs | TRUE
75 | LV_4165-16_0_2_line_75 | NAYY 4x150 SE | 72 | 74 | 0.0095651 | 0.208 | 0.08 | 261 | 0 | 0.27 | 1 | 1 | cs | TRUE
76 | LV_4165-16_0_2_line_76 | NAYY 4x150 SE | 73 | 81 | 0.01282 | 0.208 | 0.08 | 261 | 0 | 0.27 | 1 | 1 | cs | TRUE
77 | LV_4165-16_0_2_line_77 | NAYY 4x150 SE | 74 | 83 | 0.013015 | 0.208 | 0.08 | 261 | 0 | 0.27 | 1 | 1 | cs | TRUE
78 | LV_4165-16_0_2_line_78 | NAYY 4x150 SE | 75 | 76 | 0.016371 | 0.208 | 0.08 | 261 | 0 | 0.27 | 1 | 1 | cs | TRUE
79 | LV_4165-16_0_2_line_79 | NAYY 4x150 SE | 76 | 79 | 0.00074289 | 0.208 | 0.08 | 261 | 0 | 0.27 | 1 | 1 | cs | TRUE
80 | LV_4165-16_0_2_line_80 | NAYY 4x150 SE | 77 | 78 | 0.0056136 | 0.208 | 0.08 | 261 | 0 | 0.27 | 1 | 1 | cs | TRUE
81 | LV_4165-16_0_2_line_81 | NAYY 4x150 SE | 78 | 80 | 0.023369 | 0.208 | 0.08 | 261 | 0 | 0.27 | 1 | 1 | cs | TRUE
82 | LV_4165-16_0_2_line_82 | NAYY 4x150 SE | 79 | 81 | 0.0077076 | 0.208 | 0.08 | 261 | 0 | 0.27 | 1 | 1 | cs | TRUE
83 | LV_4165-16_0_2_line_83 | NAYY 4x150 SE | 82 | 83 | 0.00047169 | 0.208 | 0.08 | 261 | 0 | 0.27 | 1 | 1 | cs | TRUE
84 | LV_4165-16_0_2_line_84 | NAYY 4x150 SE | 84 | 85 | 0.0061165 | 0.208 | 0.08 | 261 | 0 | 0.27 | 1 | 1 | cs | TRUE
85 | LV_4165-16_0_2_line_85 | NAYY 4x150 SE | 85 | 86 | 0.010866 | 0.208 | 0.08 | 261 | 0 | 0.27 | 1 | 1 | cs | TRUE
86 | LV_4165-16_0_2_line_86 | NAYY 4x150 SE | 86 | 87 | 0.0025264 | 0.208 | 0.08 | 261 | 0 | 0.27 | 1 | 1 | cs | TRUE
87 | LV_4165-16_0_2_line_87 | NAYY 4x150 SE | 87 | 88 | 0.05673 | 0.208 | 0.08 | 261 | 0 | 0.27 | 1 | 1 | cs | TRUE

## trafo
| name | std_type | hv_bus | lv_bus | sn_mva | vn_hv_kv | vn_lv_kv | vk_percent | vkr_percent | pfe_kw | i0_percent | shift_degree | tap_side | tap_neutral | tap_min | tap_max | tap_step_percent | tap_step_degree | tap_pos | tap_phase_shifter | parallel | df | in_service
0 | LV_4165-16_0_2_trafo_51 | 0.25 MVA 20/0.4 kV | 89 | 54 | 0.25 | 20 | 0.4 | 6 | 1.44 | 0.8 | 0.32 | 150 | hv | 0 | -2 | 2 | 2.5 | 0 | 0 | FALSE | 1 | 1 | TRUE

## line_geodata
| x0 | y0 | x1 | y1 | x2 | y2 | x3 | y3 | x4 | y4 | x5 | y5
0 | 2642397.8751 | 1261358.9698 | 2642379.4147 | 1261338.9142
1 | 2642379.4147 | 1261338.9142 | 2642366.7836 | 1261325.1917 | 2642360.5567 | 1261319.8124
2 | 2642360.5567 | 1261319.8124 | 2642351.8066 | 1261312.2532 | 2642335.3747 | 1261301.517 | 2642331.2652 | 1261298.7131
3 | 2642309.7065 | 1261275.9298 | 2642311.1384 | 1261278.9612 | 2642313.7636 | 1261282.7382 | 2642318.4773 | 1261289.4989 | 2642324.4723 | 1261294.0783 | 2642331.2652 | 1261298.7131
4 | 2642301.1873 | 1261249.1136 | 2642304.1906 | 1261252.7042 | 2642308.5405 | 1261273.461 | 2642309.7065 | 1261275.9298
5 | 2642301.1873 | 1261249.1136 | 2642298.6886 | 1261242.3799 | 2642297.0656 | 1261230.7765
6 | 2642301.1873 | 1261249.1136 | 2642318.0914 | 1261245.7635
7 | 2642460.1995 | 1261337.4744 | 2642458.8732 | 1261335.912
8 | 2642458.8732 | 1261335.912 | 2642436.8841 | 1261310.0101
9 | 2642436.8841 | 1261310.0101 | 2642414.8563 | 1261284.0624 | 2642406.3662 | 1261273.9119
10 | 2642398.4844 | 1261264.4887 | 2642406.3662 | 1261273.9119
11 | 2642398.4844 | 1261264.4887 | 2642394.1323 | 1261259.2855 | 2642387.7167 | 1261250.5826
12 | 2642386.6537 | 1261249.1406 | 2642387.7167 | 1261250.5826
13 | 2642376.6732 | 1261234.1539 | 2642379.6651 | 1261238.2782 | 2642384.4088 | 1261246.0954 | 2642386.6537 | 1261249.1406
14 | 2642533.8235 | 1261234.9178 | 2642530.3209 | 1261230.0042
15 | 2642541.1983 | 1261247.2812 | 2642536.6574 | 1261238.8932 | 2642533.8235 | 1261234.9178
16 | 2642525.2127 | 1261222.8382 | 2642530.3209 | 1261230.0042
17 | 2642541.1983 | 1261247.2812 | 2642544.8587 | 1261254.0426
18 | 2642520.2834 | 1261215.9232 | 2642525.2127 | 1261222.8382
19 | 2642545.2763 | 1261254.814 | 2642544.8587 | 1261254.0426
20 | 2642520.2834 | 1261215.9232 | 2642520.2536 | 1261215.8814 | 2642517.5182 | 1261210.6284
21 | 2642545.3676 | 1261254.9825 | 2642545.2763 | 1261254.814
22 | 2642514.8717 | 1261204.0544 | 2642514.657 | 1261205.1337 | 2642517.5182 | 1261210.6284
23 | 2642545.7626 | 1261255.7122 | 2642545.3676 | 1261254.9825
24 | 2642484.1062 | 1261285.6188 | 2642497.5912 | 1261301.0159
25 | 2642437.6297 | 1261232.5523 | 2642484.1062 | 1261285.6188
26 | 2642418.0531 | 1261210.2 | 2642437.6297 | 1261232.5523
27 | 2642418.0531 | 1261210.2 | 2642420.6246 | 1261206.5679
28 | 2642418.0531 | 1261210.2 | 2642398.4129 | 1261224.4582 | 2642384.3233 | 1261230.742
29 | 2642431.0316 | 1261191.8689 | 2642420.6246 | 1261206.5679
30 | 2642376.6732 | 1261234.1539 | 2642384.3233 | 1261230.742
31 | 2642431.0316 | 1261191.8689 | 2642446.9044 | 1261202.8349
32 | 2642431.0316 | 1261191.8689 | 2642435.9737 | 1261185.7212
33 | 2642376.6732 | 1261234.1539 | 2642365.6642 | 1261236.3356
34 | 2642520.2154 | 1261181.3457 | 2642516.7598 | 1261194.5635 | 2642514.8717 | 1261204.0544
35 | 2642520.2154 | 1261181.3457 | 2642511.9661 | 1261177.2832
36 | 2642520.2154 | 1261181.3457 | 2642561.9311 | 1261201.8533
37 | 2642511.9661 | 1261177.2832 | 2642511.8976 | 1261177.2494
38 | 2642572.9394 | 1261207.265 | 2642561.9311 | 1261201.8533
39 | 2642511.8976 | 1261177.2494 | 2642491.331 | 1261167.121
40 | 2642572.9394 | 1261207.265 | 2642584.6164 | 1261188.7137
41 | 2642572.9394 | 1261207.265 | 2642603.0512 | 1261221.6028 | 2642638.9448 | 1261235.3041
42 | 2642666.6325 | 1261243.2981 | 2642665.6541 | 1261265.3028
43 | 2642664.6809 | 1261287.1927 | 2642665.6541 | 1261265.3028
44 | 2642666.6325 | 1261243.2981 | 2642650.9393 | 1261239.8826 | 2642638.9448 | 1261235.3041
45 | 2642664.6809 | 1261287.1927 | 2642664.3234 | 1261291.1112
46 | 2642490.0209 | 1261166.4758 | 2642491.331 | 1261167.121
47 | 2642462.3856 | 1261152.8662 | 2642490.0209 | 1261166.4758
48 | 2642462.3856 | 1261152.8662 | 2642452.4885 | 1261165.1777
49 | 2642462.3856 | 1261152.8662 | 2642467.4909 | 1261144.9417 | 2642470.7735 | 1261137.901
50 | 2642462.3856 | 1261152.8662 | 2642451.679 | 1261147.519 | 2642430.7708 | 1261136.1791
51 | 2642452.4885 | 1261165.1777 | 2642435.9737 | 1261185.7212
52 | 2642470.7735 | 1261137.901 | 2642471.8278 | 1261135.6396
53 | 2642421.8984 | 1261131.3671 | 2642430.7708 | 1261136.1791
54 | 2642483.245 | 1261108.2891 | 2642474.2024 | 1261130.5464 | 2642471.8278 | 1261135.6396
55 | 2642410.4594 | 1261123.7847 | 2642419.8094 | 1261130.234 | 2642421.8984 | 1261131.3671
56 | 2642488.6214 | 1261093.9147 | 2642484.2739 | 1261105.7567 | 2642483.245 | 1261108.2891
57 | 2642410.4594 | 1261123.7847 | 2642401.6741 | 1261117.4062 | 2642380.128 | 1261095.7923
58 | 2642410.4594 | 1261123.7847 | 2642414.7233 | 1261120.7687 | 2642416.3415 | 1261116.822 | 2642419.7051 | 1261105.7113
59 | 2642410.4594 | 1261123.7847 | 2642405.4459 | 1261129.4195 | 2642399.9162 | 1261136.1829
60 | 2642356.5929 | 1261238.1334 | 2642365.6642 | 1261236.3356
61 | 2642488.6214 | 1261093.9147 | 2642493.5935 | 1261080.3714
62 | 2642399.9162 | 1261136.1829 | 2642389.8519 | 1261148.4925
63 | 2642380.7635 | 1261159.6085 | 2642389.8519 | 1261148.4925
64 | 2642380.128 | 1261095.7923 | 2642370.6154 | 1261084.9052
65 | 2642422.4102 | 1261096.7758 | 2642419.7051 | 1261105.7113
66 | 2642360.1355 | 1261072.911 | 2642370.6154 | 1261084.9052
67 | 2642422.4102 | 1261096.7758 | 2642424.0267 | 1261091.436
68 | 2642360.1355 | 1261072.911 | 2642349.4005 | 1261080.9843 | 2642346.6343 | 1261087.4246 | 2642344.622 | 1261103.5268
69 | 2642428.4939 | 1261076.6801 | 2642424.0267 | 1261091.436
70 | 2642318.0914 | 1261245.7635 | 2642339.0437 | 1261241.6112
71 | 2642347.7479 | 1261239.8863 | 2642339.0437 | 1261241.6112
72 | 2642347.7479 | 1261239.8863 | 2642356.5929 | 1261238.1334
73 | 2642293.4873 | 1261212.1214 | 2642294.9896 | 1261215.9348 | 2642297.0656 | 1261230.7765
74 | 2642293.4873 | 1261212.1214 | 2642308.6288 | 1261201.2499
75 | 2642293.4873 | 1261212.1214 | 2642288.8731 | 1261207.2406 | 2642286.5707 | 1261205.5636
76 | 2642319.0425 | 1261193.7729 | 2642308.6288 | 1261201.2499
77 | 2642286.5707 | 1261205.5636 | 2642282.0744 | 1261202.2886 | 2642275.1471 | 1261199.5393
78 | 2642334.0722 | 1261174.9964 | 2642330.6627 | 1261183.945 | 2642325.6745 | 1261188.5596
79 | 2642325.6745 | 1261188.5596 | 2642325.1292 | 1261189.0641
80 | 2642341.7242 | 1261126.7156 | 2642341.0281 | 1261132.2858
81 | 2642341.7242 | 1261126.7156 | 2642344.622 | 1261103.5268
82 | 2642325.1292 | 1261189.0641 | 2642323.4947 | 1261190.5762 | 2642319.0425 | 1261193.7729
83 | 2642274.7087 | 1261199.3653 | 2642275.1471 | 1261199.5393
84 | 2642428.4939 | 1261076.6801 | 2642430.2661 | 1261070.826
85 | 2642430.2661 | 1261070.826 | 2642433.4145 | 1261060.4262
86 | 2642434.1465 | 1261058.0082 | 2642433.4145 | 1261060.4262
87 | 2642434.1465 | 1261058.0082 | 2642402.6791 | 1261010.8051

## bus_geodata
| x | y | coords
0 | 2642397.8751 | 1261358.9698
1 | 2642379.4147 | 1261338.9142
2 | 2642360.5567 | 1261319.8124
3 | 2642331.2652 | 1261298.7131
4 | 2642309.7065 | 1261275.9298
5 | 2642301.1873 | 1261249.1136
6 | 2642460.1995 | 1261337.4744
7 | 2642458.8732 | 1261335.912
8 | 2642436.8841 | 1261310.0101
9 | 2642406.3662 | 1261273.9119
10 | 2642398.4844 | 1261264.4887
11 | 2642387.7167 | 1261250.5826
12 | 2642386.6537 | 1261249.1406
13 | 2642533.8235 | 1261234.9178
14 | 2642530.3209 | 1261230.0042
15 | 2642541.1983 | 1261247.2812
16 | 2642525.2127 | 1261222.8382
17 | 2642544.8587 | 1261254.0426
18 | 2642520.2834 | 1261215.9232
19 | 2642545.2763 | 1261254.814
20 | 2642517.5182 | 1261210.6284
21 | 2642545.3676 | 1261254.9825
22 | 2642484.1062 | 1261285.6188
23 | 2642497.5912 | 1261301.0159
24 | 2642437.6297 | 1261232.5523
25 | 2642418.0531 | 1261210.2
26 | 2642420.6246 | 1261206.5679
27 | 2642384.3233 | 1261230.742
28 | 2642431.0316 | 1261191.8689
29 | 2642376.6731 | 1261234.1539
30 | 2642514.8717 | 1261204.0544
31 | 2642520.2154 | 1261181.3457
32 | 2642511.9661 | 1261177.2832
33 | 2642561.9311 | 1261201.8533
34 | 2642511.8976 | 1261177.2494
35 | 2642572.9394 | 1261207.265
36 | 2642545.7626 | 1261255.7122
37 | 2642665.6541 | 1261265.3028
38 | 2642666.6325 | 1261243.2981
39 | 2642664.6809 | 1261287.1927
40 | 2642638.9448 | 1261235.3041
41 | 2642664.3234 | 1261291.1112
42 | 2642584.6164 | 1261188.7137
43 | 2642491.331 | 1261167.121
44 | 2642490.0209 | 1261166.4758
45 | 2642462.3856 | 1261152.8662
46 | 2642452.4885 | 1261165.1777
47 | 2642470.7735 | 1261137.901
48 | 2642430.7708 | 1261136.1791
49 | 2642435.9737 | 1261185.7213
50 | 2642471.8278 | 1261135.6396
51 | 2642421.8984 | 1261131.3671
52 | 2642483.245 | 1261108.2891
53 | 2642410.4594 | 1261123.7847
54 | 2642446.9044 | 1261202.8349
55 | 2642365.6642 | 1261236.3356
56 | 2642488.6214 | 1261093.9147
57 | 2642493.5935 | 1261080.3714
58 | 2642399.9162 | 1261136.1829
59 | 2642389.8519 | 1261148.4925
60 | 2642380.7635 | 1261159.6085
61 | 2642380.128 | 1261095.7923
62 | 2642419.7051 | 1261105.7113
63 | 2642370.6154 | 1261084.9052
64 | 2642422.4102 | 1261096.7758
65 | 2642360.1355 | 1261072.911
66 | 2642424.0267 | 1261091.436
67 | 2642318.0914 | 1261245.7635
68 | 2642339.0437 | 1261241.6112
69 | 2642347.7479 | 1261239.8863
70 | 2642297.0656 | 1261230.7765
71 | 2642356.5929 | 1261238.1334
72 | 2642293.4873 | 1261212.1214
73 | 2642308.6288 | 1261201.2499
74 | 2642286.5707 | 1261205.5636
75 | 2642334.0722 | 1261174.9964
76 | 2642325.6745 | 1261188.5596
77 | 2642341.0281 | 1261132.2858
78 | 2642341.7242 | 1261126.7156
79 | 2642325.1292 | 1261189.0641
80 | 2642344.622 | 1261103.5268
81 | 2642319.0425 | 1261193.7729
82 | 2642274.7087 | 1261199.3653
83 | 2642275.1471 | 1261199.5393
84 | 2642428.4939 | 1261076.6801
85 | 2642430.2661 | 1261070.826
86 | 2642433.4145 | 1261060.4262
87 | 2642434.1465 | 1261058.0082
88 | 2642402.6791 | 1261010.8051
89 | 2642431.0316 | 1261191.8689

## line_std_types
| c_nf_per_km | r_ohm_per_km | x_ohm_per_km | max_i_ka | type | q_mm2 | alpha | voltage_rating
NAYY 4x50 SE | 210 | 0.642 | 0.083 | 0.142 | cs | 50 | 0.00403 | LV
NAYY 4x120 SE | 264 | 0.225 | 0.08 | 0.242 | cs | 120 | 0.00403 | LV
NAYY 4x150 SE | 261 | 0.208 | 0.08 | 0.27 | cs | 150 | 0.00403 | LV
NA2XS2Y 1x95 RM/25 12/20 kV | 216 | 0.313 | 0.132 | 0.252 | cs | 95 | 0.00403 | MV
NA2XS2Y 1x185 RM/25 12/20 kV | 273 | 0.161 | 0.117 | 0.362 | cs | 185 | 0.00403 | MV
NA2XS2Y 1x240 RM/25 12/20 kV | 304 | 0.122 | 0.112 | 0.421 | cs | 240 | 0.00403 | MV
NA2XS2Y 1x95 RM/25 6/10 kV | 315 | 0.313 | 0.123 | 0.249 | cs | 95 | 0.00403 | MV
NA2XS2Y 1x185 RM/25 6/10 kV | 406 | 0.161 | 0.11 | 0.358 | cs | 185 | 0.00403 | MV
NA2XS2Y 1x240 RM/25 6/10 kV | 456 | 0.122 | 0.105 | 0.416 | cs | 240 | 0.00403 | MV
NA2XS2Y 1x150 RM/25 12/20 kV | 250 | 0.206 | 0.116 | 0.319 | cs | 150 | 0.00403 | MV
NA2XS2Y 1x120 RM/25 12/20 kV | 230 | 0.253 | 0.119 | 0.283 | cs | 120 | 0.00403 | MV
NA2XS2Y 1x70 RM/25 12/20 kV | 190 | 0.443 | 0.132 | 0.22 | cs | 70 | 0.00403 | MV
NA2XS2Y 1x150 RM/25 6/10 kV | 360 | 0.206 | 0.11 | 0.315 | cs | 150 | 0.00403 | MV
NA2XS2Y 1x120 RM/25 6/10 kV | 340 | 0.253 | 0.113 | 0.28 | cs | 120 | 0.00403 | MV
NA2XS2Y 1x70 RM/25 6/10 kV | 280 | 0.443 | 0.123 | 0.217 | cs | 70 | 0.00403 | MV
N2XS(FL)2Y 1x120 RM/35 64/110 kV | 112 | 0.153 | 0.166 | 0.366 | cs | 120 | 0.00393 | HV
N2XS(FL)2Y 1x185 RM/35 64/110 kV | 125 | 0.099 | 0.156 | 0.457 | cs | 185 | 0.00393 | HV
N2XS(FL)2Y 1x240 RM/35 64/110 kV | 135 | 0.075 | 0.149 | 0.526 | cs | 240 | 0.00393 | HV
N2XS(FL)2Y 1x300 RM/35 64/110 kV | 144 | 0.06 | 0.144 | 0.588 | cs | 300 | 0.00393 | HV
15-AL1/3-ST1A 0.4 | 11 | 1.8769 | 0.35 | 0.105 | ol | 16 | 0.00403 | LV
24-AL1/4-ST1A 0.4 | 11.25 | 1.2012 | 0.335 | 0.14 | ol | 24 | 0.00403 | LV
48-AL1/8-ST1A 0.4 | 12.2 | 0.5939 | 0.3 | 0.21 | ol | 48 | 0.00403 | LV
94-AL1/15-ST1A 0.4 | 13.2 | 0.306 | 0.29 | 0.35 | ol | 94 | 0.00403 | LV
34-AL1/6-ST1A 10.0 | 9.7 | 0.8342 | 0.36 | 0.17 | ol | 34 | 0.00403 | MV
48-AL1/8-ST1A 10.0 | 10.1 | 0.5939 | 0.35 | 0.21 | ol | 48 | 0.00403 | MV
70-AL1/11-ST1A 10.0 | 10.4 | 0.4132 | 0.339 | 0.29 | ol | 70 | 0.00403 | MV
94-AL1/15-ST1A 10.0 | 10.75 | 0.306 | 0.33 | 0.35 | ol | 94 | 0.00403 | MV
122-AL1/20-ST1A 10.0 | 11.1 | 0.2376 | 0.323 | 0.41 | ol | 122 | 0.00403 | MV
149-AL1/24-ST1A 10.0 | 11.25 | 0.194 | 0.315 | 0.47 | ol | 149 | 0.00403 | MV
34-AL1/6-ST1A 20.0 | 9.15 | 0.8342 | 0.382 | 0.17 | ol | 34 | 0.00403 | MV
48-AL1/8-ST1A 20.0 | 9.5 | 0.5939 | 0.372 | 0.21 | ol | 48 | 0.00403 | MV
70-AL1/11-ST1A 20.0 | 9.7 | 0.4132 | 0.36 | 0.29 | ol | 70 | 0.00403 | MV
94-AL1/15-ST1A 20.0 | 10 | 0.306 | 0.35 | 0.35 | ol | 94 | 0.00403 | MV
122-AL1/20-ST1A 20.0 | 10.3 | 0.2376 | 0.344 | 0.41 | ol | 122 | 0.00403 | MV
149-AL1/24-ST1A 20.0 | 10.5 | 0.194 | 0.337 | 0.47 | ol | 149 | 0.00403 | MV
184-AL1/30-ST1A 20.0 | 10.75 | 0.1571 | 0.33 | 0.535 | ol | 184 | 0.00403 | MV
243-AL1/39-ST1A 20.0 | 11 | 0.1188 | 0.32 | 0.645 | ol | 243 | 0.00403 | MV
48-AL1/8-ST1A 110.0 | 8 | 0.5939 | 0.46 | 0.21 | ol | 48 | 0.00403 | HV
70-AL1/11-ST1A 110.0 | 8.4 | 0.4132 | 0.45 | 0.29 | ol | 70 | 0.00403 | HV
94-AL1/15-ST1A 110.0 | 8.65 | 0.306 | 0.44 | 0.35 | ol | 94 | 0.00403 | HV
122-AL1/20-ST1A 110.0 | 8.5 | 0.2376 | 0.43 | 0.41 | ol | 122 | 0.00403 | HV
149-AL1/24-ST1A 110.0 | 8.75 | 0.194 | 0.41 | 0.47 | ol | 149 | 0.00403 | HV
184-AL1/30-ST1A 110.0 | 8.8 | 0.1571 | 0.4 | 0.535 | ol | 184 | 0.00403 | HV
243-AL1/39-ST1A 110.0 | 9 | 0.1188 | 0.39 | 0.645 | ol | 243 | 0.00403 | HV
305-AL1/39-ST1A 110.0 | 9.2 | 0.0949 | 0.38 | 0.74 | ol | 305 | 0.00403 | HV
490-AL1/64-ST1A 110.0 | 9.75 | 0.059 | 0.37 | 0.96 | ol | 490 | 0.00403 | HV
679-AL1/86-ST1A 110.0 | 9.95 | 0.042 | 0.36 | 1.15 | ol | 679 | 0.00403 | HV
490-AL1/64-ST1A 220.0 | 10 | 0.059 | 0.285 | 0.96 | ol | 490 | 0.00403 | HV
679-AL1/86-ST1A 220.0 | 11.7 | 0.042 | 0.275 | 1.15 | ol | 679 | 0.00403 | HV
490-AL1/64-ST1A 380.0 | 11 | 0.059 | 0.253 | 0.96 | ol | 490 | 0.00403 | HV
679-AL1/86-ST1A 380.0 | 14.6 | 0.042 | 0.25 | 1.15 | ol | 679 | 0.00403 | HV

## trafo_std_types
| i0_percent | pfe_kw | vkr_percent | sn_mva | vn_lv_kv | vn_hv_kv | vk_percent | shift_degree | vector_group | tap_side | tap_neutral | tap_min | tap_max | tap_step_degree | tap_step_percent | tap_phase_shifter
160 MVA 380/110 kV | 0.06 | 60 | 0.25 | 160 | 110 | 380 | 12.2 | 0 | Yy0 | hv | 0 | -9 | 9 | 0 | 1.5 | FALSE
100 MVA 220/110 kV | 0.06 | 55 | 0.26 | 100 | 110 | 220 | 12 | 0 | Yy0 | hv | 0 | -9 | 9 | 0 | 1.5 | FALSE
63 MVA 110/20 kV | 0.04 | 22 | 0.32 | 63 | 20 | 110 | 18 | 150 | YNd5 | hv | 0 | -9 | 9 | 0 | 1.5 | FALSE
40 MVA 110/20 kV | 0.05 | 18 | 0.34 | 40 | 20 | 110 | 16.2 | 150 | YNd5 | hv | 0 | -9 | 9 | 0 | 1.5 | FALSE
25 MVA 110/20 kV | 0.07 | 14 | 0.41 | 25 | 20 | 110 | 12 | 150 | YNd5 | hv | 0 | -9 | 9 | 0 | 1.5 | FALSE
63 MVA 110/10 kV | 0.04 | 22 | 0.32 | 63 | 10 | 110 | 18 | 150 | YNd5 | hv | 0 | -9 | 9 | 0 | 1.5 | FALSE
40 MVA 110/10 kV | 0.05 | 18 | 0.34 | 40 | 10 | 110 | 16.2 | 150 | YNd5 | hv | 0 | -9 | 9 | 0 | 1.5 | FALSE
25 MVA 110/10 kV | 0.07 | 14 | 0.41 | 25 | 10 | 110 | 12 | 150 | YNd5 | hv | 0 | -9 | 9 | 0 | 1.5 | FALSE
0.25 MVA 20/0.4 kV | 0.32 | 0.8 | 1.44 | 0.25 | 0.4 | 20 | 6 | 150 | Yzn5 | hv | 0 | -2 | 2 | 0 | 2.5 | FALSE
0.4 MVA 20/0.4 kV | 0.3375 | 1.35 | 1.425 | 0.4 | 0.4 | 20 | 6 | 150 | Dyn5 | hv | 0 | -2 | 2 | 0 | 2.5 | FALSE
0.63 MVA 20/0.4 kV | 0.2619 | 1.65 | 1.206 | 0.63 | 0.4 | 20 | 6 | 150 | Dyn5 | hv | 0 | -2 | 2 | 0 | 2.5 | FALSE
0.25 MVA 10/0.4 kV | 0.24 | 0.6 | 1.2 | 0.25 | 0.4 | 10 | 4 | 150 | Dyn5 | hv | 0 | -2 | 2 | 0 | 2.5 | FALSE
0.4 MVA 10/0.4 kV | 0.2375 | 0.95 | 1.325 | 0.4 | 0.4 | 10 | 4 | 150 | Dyn5 | hv | 0 | -2 | 2 | 0 | 2.5 | FALSE
0.63 MVA 10/0.4 kV | 0.1873 | 1.18 | 1.0794 | 0.63 | 0.4 | 10 | 4 | 150 | Dyn5 | hv | 0 | -2 | 2 | 0 | 2.5 | FALSE

## trafo3w_std_types
| sn_hv_mva | sn_mv_mva | sn_lv_mva | vn_hv_kv | vn_mv_kv | vn_lv_kv | vk_hv_percent | vk_mv_percent | vk_lv_percent | vkr_hv_percent | vkr_mv_percent | vkr_lv_percent | pfe_kw | i0_percent | shift_mv_degree | shift_lv_degree | vector_group | tap_side | tap_neutral | tap_min | tap_max | tap_step_percent
63/25/38 MVA 110/20/10 kV | 63 | 25 | 38 | 110 | 20 | 10 | 10.4 | 10.4 | 10.4 | 0.28 | 0.32 | 0.35 | 35 | 0.89 | 0 | 0 | YN0yn0yn0 | hv | 0 | -10 | 10 | 1.2
63/25/38 MVA 110/10/10 kV | 63 | 25 | 38 | 110 | 10 | 10 | 10.4 | 10.4 | 10.4 | 0.28 | 0.32 | 0.35 | 35 | 0.89 | 0 | 0 | YN0yn0yn0 | hv | 0 | -10 | 10 | 1.2

## fuse_std_types
| fuse_type | i_rated_a | t_avg | t_min | t_total | x_avg | x_min | x_total
HV 100A | HV 100A | 100 | 0 | [10.0, 3.64, 0.854, 0.281, 0.1, 0.0531, 0.022, 0.01] | [10.0, 4.267, 1.21, 0.403, 0.1, 0.058, 0.022, 0.01] | 0 | [300.0, 350.0, 450.0, 550.0, 700.0, 850.0, 1200.0, 1752.0] | [600.0, 700.0, 900.0, 1150.0, 1665.0, 2000.0, 3000.0, 4313.0]
HV 10A | HV 10A | 10 | 0 | [10.0, 1675.0, 0.344, 0.156, 0.1, 0.0417, 0.0171, 0.01] | [10.0, 1.3, 0.3, 0.155, 0.1, 0.0555, 0.023, 0.01] | 0 | [30.0, 32.0, 35.0, 37.0, 39.0, 50.0, 70.0, 88.0] | [60.0, 70.0, 80.0, 87.0, 94.0, 110.0, 150.0, 216.0]
HV 125A | HV 125A | 125 | 0 | [10.0, 1.82, 0.344, 0.1, 0.0467, 0.0269, 0.01] | [10.0, 2.478, 0.426, 0.1, 0.0427, 0.0211, 0.01] | 0 | [375.0, 500.0, 700.0, 925.0, 1200.0, 1500.0, 2341.0] | [750.0, 1000.0, 1500.0, 2200.0, 3000.0, 4000.0, 5765.0]
HV 160A | HV 160A | 160 | 0 | [10.0, 4.15, 1.03, 0.198, 0.1, 0.051, 0.0172, 0.01] | [10.0, 2.3, 0.734, 0.274, 0.1, 0.046, 0.0177, 0.01] | 0 | [480.0, 550.0, 700.0, 1000.0, 1260.0, 1600.0, 2500.0, 3227.0] | [960.0, 1300.0, 1700.0, 2200.0, 2996.0, 4000.0, 6000.0, 7946.0]
HV 16A | HV 16A | 16 | 0 | [10.0, 0.352, 0.164, 0.1, 0.0649, 0.0342, 0.01] | [10.0, 2.34, 0.722, 0.181, 0.1, 0.055, 0.0296, 0.01] | 0 | [48.0, 60.0, 65.0, 71.0, 80.0, 100.0, 162.0] | [96.0, 110.0, 125.0, 150.0, 168.0, 200.0, 250.0, 398.0]
HV 200A | HV 200A | 200 | 0 | [10.0, 4.267, 1.21, 0.403, 0.1, 0.058, 0.022, 0.01] | [10.0, 3.73, 1.654, 0.328, 0.1, 0.0531, 0.019, 0.01] | 0 | [600.0, 700.0, 900.0, 1150.0, 1665.0, 2000.0, 3000.0, 4313.0] | [1200.0, 1500.0, 1800.0, 2700.0, 3960.0, 5000.0, 7500.0, 10620.0]
HV 20A | HV 20A | 20 | 0 | [10.0, 1.3, 0.3, 0.155, 0.1, 0.0555, 0.023, 0.01] | [10.0, 1.3, 0.161, 0.1, 0.0611, 0.0399, 0.0141, 0.01] | 0 | [60.0, 70.0, 80.0, 87.0, 94.0, 110.0, 150.0, 216.0] | [120.0, 150.0, 200.0, 223.0, 260.0, 300.0, 450.0, 532.0]
HV 25A | HV 25A | 25 | 0 | [10.0, 2.512, 0.833, 0.299, 0.1, 0.0372, 0.0223, 0.01] | [10.0, 3.125, 0.597, 0.198, 0.1, 0.0378, 0.022, 0.01] | 0 | [75.0, 82.0, 90.0, 100.0, 124.0, 170.0, 200.0, 289.0] | [150.0, 170.0, 210.0, 250.0, 294.0, 400.0, 500.0, 711.0]
HV 31.5A | HV 31.5A | 31.5 | 0 | [10.0, 2.34, 0.722, 0.181, 0.1, 0.055, 0.0296, 0.01] | [10.0, 2.84, 0.368, 0.164, 0.1, 0.0621, 0.0378, 0.0195, 0.01] | 0 | [95.0, 110.0, 125.0, 150.0, 165.0, 200.0, 250.0, 390.0] | [189.0, 220.0, 300.0, 350.0, 393.0, 450.0, 530.0, 700.0, 960.0]
HV 40A | HV 40A | 40 | 0 | [10.0, 1.3, 0.161, 0.1, 0.0611, 0.0399, 0.0141, 0.01] | [10.0, 2.05, 0.369, 0.198, 0.1, 0.051, 0.0298, 0.01] | 0 | [120.0, 150.0, 200.0, 223.0, 260.0, 300.0, 450.0, 532.0] | [240.0, 300.0, 400.0, 450.0, 530.0, 650.0, 800.0, 1311.0]
HV 50A | HV 50A | 50 | 0 | [10.0, 3.215, 0.597, 0.198, 0.1, 0.0378, 0.022, 0.01] | [10.0, 3.64, 0.854, 0.281, 0.1, 0.0531, 0.022, 0.01] | 0 | [150.0, 170.0, 210.0, 250.0, 294.0, 400.0, 500.0, 711.0] | [300.0, 350.0, 450.0, 550.0, 700.0, 850.0, 1200.0, 1752.0]
HV 6.3A | HV 6.3A | 6.3 | 0 | [10.0, 1.39, 0.344, 0.168, 0.1, 0.056, 0.0263, 0.01] | [10.0, 1.711, 0.516, 0.198, 0.1, 0.0634, 0.0303, 0.01] | 0 | [19.0, 19.5, 20.4, 20.8, 22.0, 25.0, 32.0, 48.0] | [38.0, 40.0, 43.0, 48.0, 53.0, 60.0, 75.0, 118.0]
HV 63A | HV 63A | 63 | 0 | [10.0, 2.84, 0.368, 0.164, 0.1, 0.0621, 0.0378, 0.0195, 0.01] | [10.0, 1.82, 0.344, 0.1, 0.0467, 0.0269, 0.01] | 0 | [189.0, 220.0, 300.0, 350.0, 393.0, 450.0, 530.0, 700.0, 961.0] | [378.0, 500.0, 700.0, 934.0, 1200.0, 1500.0, 2366.0]
HV 80A | HV 80A | 80 | 0 | [10.0, 2.05, 0.369, 0.198, 0.1, 0.051, 0.0298, 0.01] | [10.0, 4.15, 1.03, 0.198, 0.1, 0.051, 0.0172, 0.01] | 0 | [240.0, 300.0, 400.0, 450.0, 530.0, 650.0, 800.0, 1311.0] | [480.0, 550.0, 700.0, 1000.0, 1260.0, 1600.0, 2500.0, 3227.0]
Siemens NH-1-100 | Siemens NH-1-100 | 100 | [5400.0, 2000.0, 400.0, 20.0, 1.0, 0.2, 0.012, 0.004] | 0 | 0 | [150.0, 190.0, 250.0, 430.0, 900.0, 1250.0, 2700.0, 3600.0] | 0 | 0
Siemens NH-1-125 | Siemens NH-1-125 | 125 | [4800.0, 120.0, 7.0, 0.1, 0.004] | 0 | 0 | [180.0, 400.0, 740.0, 2000.0, 4250.0] | 0 | 0
Siemens NH-1-16 | Siemens NH-1-16 | 16 | [4000.0, 400.0, 2.0, 0.1, 0.04, 0.01] | 0 | 0 | [26.0, 35.0, 75.0, 150.0, 200.0, 300.0] | 0 | 0
Siemens NH-1-160 | Siemens NH-1-160 | 160 | [4800.0, 120.0, 7.0, 0.1, 0.004] | 0 | 0 | [210.0, 500.0, 900.0, 2300.0, 5000.0] | 0 | 0
Siemens NH-1-25 | Siemens NH-1-25 | 25 | [4000.0, 1000.0, 10.0, 0.2, 0.02, 0.01] | 0 | 0 | [40.0, 50.0, 100.0, 210.0, 400.0, 500.0] | 0 | 0
Siemens NH-1-50 | Siemens NH-1-50 | 50 | [4000.0, 40.0, 4.0, 1.0, 0.02, 0.01] | 0 | 0 | [86.0, 200.0, 300.0, 400.0, 1000.0, 1280.0] | 0 | 0
Siemens NH-1-63 | Siemens NH-1-63 | 63 | [4000.0, 100.0, 10.0, 2.0, 0.04, 0.01] | 0 | 0 | [100.0, 200.0, 300.0, 400.0, 1000.0, 1500.0] | 0 | 0
Siemens NH-1-80 | Siemens NH-1-80 | 80 | [4800.0, 120.0, 7.0, 0.1, 0.01] | 0 | 0 | [150.58, 250.0, 450.0, 1150.0, 2470.0] | 0 | 0
Siemens NH-2-1000 | Siemens NH-2-1000 | 1000 | [4800.0, 120.0, 7.0, 0.1, 0.004] | 0 | 0 | [1900.0, 3500.0, 8400.0, 24000.0, 52000.0] | 0 | 0
Siemens NH-2-200 | Siemens NH-2-200 | 200 | [4800.0, 120.0, 7.0, 0.1, 0.004] | 0 | 0 | [280.0, 650.0, 1200.0, 3000.0, 7000.0] | 0 | 0
Siemens NH-2-224 | Siemens NH-2-224 | 224 | [4800.0, 120.0, 7.0, 0.2, 0.04, 0.004] | 0 | 0 | [400.0, 750.0, 1453.0, 3025.0, 4315.0, 7600.0] | 0 | 0
Siemens NH-2-250 | Siemens NH-2-250 | 250 | [4800.0, 120.0, 7.0, 0.1, 0.004] | 0 | 0 | [450.0, 800.0, 1650.0, 4000.0, 8500.0] | 0 | 0
Siemens NH-2-315 | Siemens NH-2-315 | 315 | [4800.0, 120.0, 7.0, 0.1, 0.004] | 0 | 0 | [550.0, 920.0, 1900.0, 5000.0, 11000.0] | 0 | 0
Siemens NH-2-355 | Siemens NH-2-355 | 355 | [4800.0, 120.0, 6.0, 0.1, 0.004] | 0 | 0 | [650.0, 1116.27, 2350.0, 5840.0, 12790.0] | 0 | 0
Siemens NH-2-400 | Siemens NH-2-400 | 400 | [4800.0, 120.0, 7.0, 0.1, 0.004] | 0 | 0 | [720.0, 1350.0, 2800.0, 6500.0, 15000.0] | 0 | 0
Siemens NH-2-425 | Siemens NH-2-425 | 425 | [4800.0, 120.0, 7.0, 0.1, 0.004] | 0 | 0 | [850.0, 1500.0, 3050.0, 7500.0, 16500.0] | 0 | 0
Siemens NH-2-630 | Siemens NH-2-630 | 630 | [4800.0, 120.0, 7.0, 0.1, 0.004] | 0 | 0 | [1200.0, 2000.0, 4800.0, 12000.0, 26000.0] | 0 | 0

## dtypes
| element | column | dtype
0 | bus | name | object
1 | bus | vn_kv | float64
2 | bus | type | object
3 | bus | zone | object
4 | bus | in_service | bool
5 | load | name | object
6 | load | bus | uint32
7 | load | p_mw | float64
8 | load | q_mvar | float64
9 | load | const_z_percent | float64
10 | load | const_i_percent | float64
11 | load | sn_mva | float64
12 | load | scaling | float64
13 | load | in_service | bool
14 | load | type | object
15 | ext_grid | name | object
16 | ext_grid | bus | uint32
17 | ext_grid | vm_pu | float64
18 | ext_grid | va_degree | float64
19 | ext_grid | slack_weight | float64
20 | ext_grid | in_service | bool
21 | line | name | object
22 | line | std_type | object
23 | line | from_bus | uint32
24 | line | to_bus | uint32
25 | line | length_km | float64
26 | line | r_ohm_per_km | float64
27 | line | x_ohm_per_km | float64
28 | line | c_nf_per_km | float64
29 | line | g_us_per_km | float64
30 | line | max_i_ka | float64
31 | line | df | float64
32 | line | parallel | uint32
33 | line | type | object
34 | line | in_service | bool
35 | trafo | name | object
36 | trafo | std_type | object
37 | trafo | hv_bus | uint32
38 | trafo | lv_bus | uint32
39 | trafo | sn_mva | float64
40 | trafo | vn_hv_kv | float64
41 | trafo | vn_lv_kv | float64
42 | trafo | vk_percent | float64
43 | trafo | vkr_percent | float64
44 | trafo | pfe_kw | float64
45 | trafo | i0_percent | float64
46 | trafo | shift_degree | float64
47 | trafo | tap_side | object
48 | trafo | tap_neutral | int32
49 | trafo | tap_min | int32
50 | trafo | tap_max | int32
51 | trafo | tap_step_percent | float64
52 | trafo | tap_step_degree | float64
53 | trafo | tap_pos | int32
54 | trafo | tap_phase_shifter | bool
55 | trafo | parallel | uint32
56 | trafo | df | float64
57 | trafo | in_service | bool
58 | line_geodata | coords | object
59 | bus_geodata | x | float64
60 | bus_geodata | y | float64
61 | bus_geodata | coords | object

## parameters
| version | format_version | converged | OPF_converged | name | f_hz | sn_mva
0 | 2.14.6 | 2.14.0 | FALSE | FALSE |  | 50 | 1