## bus
| name | vn_kv | type | zone | in_service
0 | bus_LV_4165-4_0_4_node_0 | 0.4 | n |  | TRUE
1 | bus_LV_4165-4_0_4_node_1 | 0.4 | n |  | TRUE
2 | bus_LV_4165-4_0_4_node_2 | 0.4 | n |  | TRUE
3 | bus_LV_4165-4_0_4_node_3 | 0.4 | n |  | TRUE
4 | bus_LV_4165-4_0_4_node_4 | 0.4 | n |  | TRUE
5 | bus_LV_4165-4_0_4_node_5 | 0.4 | n |  | TRUE
6 | bus_LV_4165-4_0_4_node_16 | 0.4 | n |  | TRUE
7 | bus_LV_4165-4_0_4_node_50 | 0.4 | n |  | TRUE
8 | bus_LV_4165-4_0_4_node_56 | 0.4 | n |  | TRUE
9 | bus_LV_4165-4_0_4_node_6 | 0.4 | n |  | TRUE
10 | bus_LV_4165-4_0_4_node_31 | 0.4 | n |  | TRUE
11 | bus_LV_4165-4_0_4_node_34 | 0.4 | n |  | TRUE
12 | bus_LV_4165-4_0_4_node_13 | 0.4 | n |  | TRUE
13 | bus_LV_4165-4_0_4_node_14 | 0.4 | n |  | TRUE
14 | bus_LV_4165-4_0_4_node_49 | 0.4 | n |  | TRUE
15 | bus_LV_4165-4_0_4_node_55 | 0.4 | n |  | TRUE
16 | bus_LV_4165-4_0_4_node_7 | 0.4 | n |  | TRUE
17 | bus_LV_4165-4_0_4_node_8 | 0.4 | n |  | TRUE
18 | bus_LV_4165-4_0_4_node_9 | 0.4 | n |  | TRUE
19 | bus_LV_4165-4_0_4_node_10 | 0.4 | n |  | TRUE
20 | bus_LV_4165-4_0_4_node_11 | 0.4 | n |  | TRUE
21 | bus_LV_4165-4_0_4_node_19 | 0.4 | n |  | TRUE
22 | bus_LV_4165-4_0_4_node_17 | 0.4 | n |  | TRUE
23 | bus_LV_4165-4_0_4_node_26 | 0.4 | n |  | TRUE
24 | bus_LV_4165-4_0_4_node_59 | 0.4 | n |  | TRUE
25 | bus_LV_4165-4_0_4_node_20 | 0.4 | n |  | TRUE
26 | bus_LV_4165-4_0_4_node_51 | 0.4 | n |  | TRUE
27 | bus_LV_4165-4_0_4_node_52 | 0.4 | n |  | TRUE
28 | bus_LV_4165-4_0_4_node_18 | 0.4 | n |  | TRUE
29 | bus_LV_4165-4_0_4_node_24 | 0.4 | n |  | TRUE
30 | bus_LV_4165-4_0_4_node_15 | 0.4 | n |  | TRUE
31 | bus_LV_4165-4_0_4_node_29 | 0.4 | n |  | TRUE
32 | bus_LV_4165-4_0_4_node_28 | 0.4 | n |  | TRUE
33 | bus_LV_4165-4_0_4_node_22 | 0.4 | n |  | TRUE
34 | bus_LV_4165-4_0_4_node_30 | 0.4 | n |  | TRUE
35 | bus_LV_4165-4_0_4_node_21 | 0.4 | n |  | TRUE
36 | bus_LV_4165-4_0_4_node_46 | 0.4 | n |  | TRUE
37 | bus_LV_4165-4_0_4_node_45 | 0.4 | n |  | TRUE
38 | bus_LV_4165-4_0_4_node_23 | 0.4 | n |  | TRUE
39 | bus_LV_4165-4_0_4_node_25 | 0.4 | n |  | TRUE
40 | bus_LV_4165-4_0_4_node_27 | 0.4 | n |  | TRUE
41 | bus_LV_4165-4_0_4_node_33 | 0.4 | n |  | TRUE
42 | bus_LV_4165-4_0_4_node_35 | 0.4 | n |  | TRUE
43 | bus_LV_4165-4_0_4_node_36 | 0.4 | n |  | TRUE
44 | bus_LV_4165-4_0_4_node_37 | 0.4 | n |  | TRUE
45 | bus_LV_4165-4_0_4_node_38 | 0.4 | n |  | TRUE
46 | bus_LV_4165-4_0_4_node_39 | 0.4 | n |  | TRUE
47 | bus_LV_4165-4_0_4_node_41 | 0.4 | n |  | TRUE
48 | bus_LV_4165-4_0_4_node_58 | 0.4 | n |  | TRUE
49 | bus_LV_4165-4_0_4_node_57 | 0.4 | n |  | TRUE
50 | bus_LV_4165-4_0_4_node_40 | 0.4 | n |  | TRUE
51 | bus_LV_4165-4_0_4_node_42 | 0.4 | n |  | TRUE
52 | bus_LV_4165-4_0_4_node_43 | 0.4 | n |  | TRUE
53 | bus_LV_4165-4_0_4_node_44 | 0.4 | n |  | TRUE
54 | bus_LV_4165-4_0_4_node_61 | 0.4 | n |  | TRUE
55 | bus_LV_4165-4_0_4_node_54 | 0.4 | n |  | TRUE
56 | bus_LV_4165-4_0_4_node_60 | 0.4 | n |  | TRUE
57 | bus_LV_4165-4_0_4_node_48 | 0.4 | n |  | TRUE
58 | bus_LV_4165-4_0_4_node_47 | 0.4 | n |  | TRUE
59 | bus_LV_4165-4_0_4_node_53 | 0.4 | n |  | TRUE
60 | bus_LV_4165-4_0_4_node_62 | 0.4 | n |  | TRUE
61 | bus_MV_304_0_node_228 | 20 | n |  | TRUE

## load
| name | bus | p_mw | q_mvar | const_z_percent | const_i_percent | sn_mva | scaling | in_service | type
0 | LV_4165-4_0_4_load_0 | 0 | 0.0028971 | 0.00072608 | 0 | 0 |  | 1 | TRUE | wye
1 | LV_4165-4_0_4_load_1 | 1 | 0.0045835 | 0.0011487 | 0 | 0 |  | 1 | TRUE | wye
2 | LV_4165-4_0_4_load_50 | 7 | 0.00071201 | 0.00017845 | 0 | 0 |  | 1 | TRUE | wye
3 | LV_4165-4_0_4_load_56 | 8 | 0.0022053 | 0.00055271 | 0 | 0 |  | 1 | TRUE | wye
4 | LV_4165-4_0_4_load_6 | 9 | 0.0023087 | 0.00057861 | 0 | 0 |  | 1 | TRUE | wye
5 | LV_4165-4_0_4_load_34 | 11 | 0.0037194 | 0.00093217 | 0 | 0 |  | 1 | TRUE | wye
6 | LV_4165-4_0_4_load_13 | 12 | 0.0042178 | 0.0010571 | 0 | 0 |  | 1 | TRUE | wye
7 | LV_4165-4_0_4_load_14 | 13 | 0.0084734 | 0.0021236 | 0 | 0 |  | 1 | TRUE | wye
8 | LV_4165-4_0_4_load_49 | 14 | 0.0022025 | 0.000552 | 0 | 0 |  | 1 | TRUE | wye
9 | LV_4165-4_0_4_load_55 | 15 | 0.00072319 | 0.00018125 | 0 | 0 |  | 1 | TRUE | wye
10 | LV_4165-4_0_4_load_7 | 16 | 0.0024995 | 0.00062642 | 0 | 0 |  | 1 | TRUE | wye
11 | LV_4165-4_0_4_load_8 | 17 | 0.001115 | 0.00027944 | 0 | 0 |  | 1 | TRUE | wye
12 | LV_4165-4_0_4_load_11 | 20 | 0.0042818 | 0.0010731 | 0 | 0 |  | 1 | TRUE | wye
13 | LV_4165-4_0_4_load_17 | 22 | 0.0076737 | 0.0019232 | 0 | 0 |  | 1 | TRUE | wye
14 | LV_4165-4_0_4_load_26 | 23 | 0.0027053 | 0.00067801 | 0 | 0 |  | 1 | TRUE | wye
15 | LV_4165-4_0_4_load_59 | 24 | 0.00046625 | 0.00011685 | 0 | 0 |  | 1 | TRUE | wye
16 | LV_4165-4_0_4_load_51 | 26 | 0.0024378 | 0.00061097 | 0 | 0 |  | 1 | TRUE | wye
17 | LV_4165-4_0_4_load_52 | 27 | 0.0048567 | 0.0012172 | 0 | 0 |  | 1 | TRUE | wye
18 | LV_4165-4_0_4_load_24 | 29 | 0.00082219 | 0.00020606 | 0 | 0 |  | 1 | TRUE | wye
19 | LV_4165-4_0_4_load_29 | 31 | 0.0069783 | 0.0017489 | 0 | 0 |  | 1 | TRUE | wye
20 | LV_4165-4_0_4_load_28 | 32 | 0.0072908 | 0.0018272 | 0 | 0 |  | 1 | TRUE | wye
21 | LV_4165-4_0_4_load_22 | 33 | 0.010841 | 0.0027171 | 0 | 0 |  | 1 | TRUE | wye
22 | LV_4165-4_0_4_load_30 | 34 | 0.0071656 | 0.0017959 | 0 | 0 |  | 1 | TRUE | wye
23 | LV_4165-4_0_4_load_46 | 36 | 0.0065199 | 0.001634 | 0 | 0 |  | 1 | TRUE | wye
24 | LV_4165-4_0_4_load_45 | 37 | 0.0035083 | 0.00087925 | 0 | 0 |  | 1 | TRUE | wye
25 | LV_4165-4_0_4_load_23 | 38 | 0.0034882 | 0.00087422 | 0 | 0 |  | 1 | TRUE | wye
26 | LV_4165-4_0_4_load_25 | 39 | 0.0011613 | 0.00029105 | 0 | 0 |  | 1 | TRUE | wye
27 | LV_4165-4_0_4_load_27 | 40 | 0.0011694 | 0.00029307 | 0 | 0 |  | 1 | TRUE | wye
28 | LV_4165-4_0_4_load_33 | 41 | 0.0010463 | 0.00026223 | 0 | 0 |  | 1 | TRUE | wye
29 | LV_4165-4_0_4_load_35 | 42 | 0.0019993 | 0.00050107 | 0 | 0 |  | 1 | TRUE | wye
30 | LV_4165-4_0_4_load_38 | 45 | 0.0014422 | 0.00036145 | 0 | 0 |  | 1 | TRUE | wye
31 | LV_4165-4_0_4_load_39 | 46 | 0.00057875 | 0.00014505 | 0 | 0 |  | 1 | TRUE | wye
32 | LV_4165-4_0_4_load_41 | 47 | 0.00080591 | 0.00020198 | 0 | 0 |  | 1 | TRUE | wye
33 | LV_4165-4_0_4_load_58 | 48 | 0.0012605 | 0.00031591 | 0 | 0 |  | 1 | TRUE | wye
34 | LV_4165-4_0_4_load_57 | 49 | 0.0022954 | 0.00057529 | 0 | 0 |  | 1 | TRUE | wye
35 | LV_4165-4_0_4_load_40 | 50 | 0.0011867 | 0.00029742 | 0 | 0 |  | 1 | TRUE | wye
36 | LV_4165-4_0_4_load_43 | 52 | 0.001393 | 0.00034912 | 0 | 0 |  | 1 | TRUE | wye
37 | LV_4165-4_0_4_load_44 | 53 | 0.0022948 | 0.00057514 | 0 | 0 |  | 1 | TRUE | wye
38 | LV_4165-4_0_4_load_61 | 54 | 0.0014501 | 0.00036343 | 0 | 0 |  | 1 | TRUE | wye
39 | LV_4165-4_0_4_load_54 | 55 | 0.0047082 | 0.00118 | 0 | 0 |  | 1 | TRUE | wye
40 | LV_4165-4_0_4_load_60 | 56 | 0.0015969 | 0.00040023 | 0 | 0 |  | 1 | TRUE | wye
41 | LV_4165-4_0_4_load_47 | 58 | 0.0015591 | 0.00039074 | 0 | 0 |  | 1 | TRUE | wye
42 | LV_4165-4_0_4_load_53 | 59 | 0.0045113 | 0.0011306 | 0 | 0 |  | 1 | TRUE | wye
43 | LV_4165-4_0_4_load_62 | 60 | 0.005727 | 0.0014353 | 0 | 0 |  | 1 | TRUE | wye

## ext_grid
| name | bus | vm_pu | va_degree | slack_weight | in_service
0 |  | 30 | 1 | 0 | 1 | TRUE

## line
| name | std_type | from_bus | to_bus | length_km | r_ohm_per_km | x_ohm_per_km | c_nf_per_km | g_us_per_km | max_i_ka | df | parallel | type | in_service
0 | LV_4165-4_0_4_line_0 | NAYY 4x150 SE | 0 | 1 | 0.0039399 | 0.208 | 0.08 | 261 | 0 | 0.27 | 1 | 1 | cs | TRUE
1 | LV_4165-4_0_4_line_1 | NAYY 4x150 SE | 0 | 2 | 0.018766 | 0.208 | 0.08 | 261 | 0 | 0.27 | 1 | 1 | cs | TRUE
2 | LV_4165-4_0_4_line_2 | NAYY 4x150 SE | 1 | 3 | 0.021247 | 0.208 | 0.08 | 261 | 0 | 0.27 | 1 | 1 | cs | TRUE
3 | LV_4165-4_0_4_line_3 | NAYY 4x150 SE | 2 | 4 | 0.027864 | 0.208 | 0.08 | 261 | 0 | 0.27 | 1 | 1 | cs | TRUE
4 | LV_4165-4_0_4_line_4 | NAYY 4x150 SE | 2 | 5 | 0.023881 | 0.208 | 0.08 | 261 | 0 | 0.27 | 1 | 1 | cs | TRUE
5 | LV_4165-4_0_4_line_5 | NAYY 4x150 SE | 3 | 6 | 0.002623 | 0.208 | 0.08 | 261 | 0 | 0.27 | 1 | 1 | cs | TRUE
6 | LV_4165-4_0_4_line_6 | NAYY 4x150 SE | 4 | 7 | 0.010873 | 0.208 | 0.08 | 261 | 0 | 0.27 | 1 | 2 | cs | TRUE
7 | LV_4165-4_0_4_line_7 | NAYY 4x150 SE | 4 | 8 | 0.015524 | 0.208 | 0.08 | 261 | 0 | 0.27 | 1 | 2 | cs | TRUE
8 | LV_4165-4_0_4_line_8 | NAYY 4x150 SE | 5 | 9 | 0.027878 | 0.208 | 0.08 | 261 | 0 | 0.27 | 1 | 1 | cs | TRUE
9 | LV_4165-4_0_4_line_9 | NAYY 4x150 SE | 6 | 10 | 0.032501 | 0.208 | 0.08 | 261 | 0 | 0.27 | 1 | 1 | cs | TRUE
10 | LV_4165-4_0_4_line_10 | NAYY 4x150 SE | 6 | 11 | 0.046172 | 0.208 | 0.08 | 261 | 0 | 0.27 | 1 | 1 | cs | TRUE
11 | LV_4165-4_0_4_line_11 | NAYY 4x150 SE | 7 | 14 | 0.031485 | 0.208 | 0.08 | 261 | 0 | 0.27 | 1 | 2 | cs | TRUE
12 | LV_4165-4_0_4_line_12 | NAYY 4x150 SE | 8 | 15 | 0.0073948 | 0.208 | 0.08 | 261 | 0 | 0.27 | 1 | 2 | cs | TRUE
13 | LV_4165-4_0_4_line_13 | NAYY 4x150 SE | 10 | 34 | 0.021351 | 0.208 | 0.08 | 261 | 0 | 0.27 | 1 | 1 | cs | TRUE
14 | LV_4165-4_0_4_line_14 | NAYY 4x150 SE | 12 | 13 | 0.031407 | 0.208 | 0.08 | 261 | 0 | 0.27 | 1 | 1 | cs | TRUE
15 | LV_4165-4_0_4_line_15 | NAYY 4x150 SE | 13 | 30 | 0.019869 | 0.208 | 0.08 | 261 | 0 | 0.27 | 1 | 1 | cs | TRUE
16 | LV_4165-4_0_4_line_16 | NAYY 4x150 SE | 14 | 31 | 0.011918 | 0.208 | 0.08 | 261 | 0 | 0.27 | 1 | 2 | cs | TRUE
17 | LV_4165-4_0_4_line_17 | NAYY 4x150 SE | 15 | 49 | 0.011753 | 0.208 | 0.08 | 261 | 0 | 0.27 | 1 | 2 | cs | TRUE
18 | LV_4165-4_0_4_line_18 | NAYY 4x150 SE | 16 | 17 | 0.061171 | 0.208 | 0.08 | 261 | 0 | 0.27 | 1 | 1 | cs | TRUE
19 | LV_4165-4_0_4_line_19 | NAYY 4x150 SE | 16 | 18 | 0.009472 | 0.208 | 0.08 | 261 | 0 | 0.27 | 1 | 1 | cs | TRUE
20 | LV_4165-4_0_4_line_20 | NAYY 4x150 SE | 17 | 19 | 0.037625 | 0.208 | 0.08 | 261 | 0 | 0.27 | 1 | 1 | cs | TRUE
21 | LV_4165-4_0_4_line_21 | NAYY 4x150 SE | 18 | 20 | 0.026122 | 0.208 | 0.08 | 261 | 0 | 0.27 | 1 | 1 | cs | TRUE
22 | LV_4165-4_0_4_line_22 | NAYY 4x150 SE | 19 | 21 | 0.020423 | 0.208 | 0.08 | 261 | 0 | 0.27 | 1 | 1 | cs | TRUE
23 | LV_4165-4_0_4_line_23 | NAYY 4x150 SE | 19 | 22 | 0.022843 | 0.208 | 0.08 | 261 | 0 | 0.27 | 1 | 1 | cs | TRUE
24 | LV_4165-4_0_4_line_24 | NAYY 4x150 SE | 20 | 23 | 0.016408 | 0.208 | 0.08 | 261 | 0 | 0.27 | 1 | 1 | cs | TRUE
25 | LV_4165-4_0_4_line_25 | NAYY 4x150 SE | 21 | 24 | 0.0504 | 0.208 | 0.08 | 261 | 0 | 0.27 | 1 | 1 | cs | TRUE
26 | LV_4165-4_0_4_line_26 | NAYY 4x150 SE | 22 | 28 | 0.0055638 | 0.208 | 0.08 | 261 | 0 | 0.27 | 1 | 1 | cs | TRUE
27 | LV_4165-4_0_4_line_27 | NAYY 4x150 SE | 23 | 29 | 0.018953 | 0.208 | 0.08 | 261 | 0 | 0.27 | 1 | 1 | cs | TRUE
28 | LV_4165-4_0_4_line_28 | NAYY 4x150 SE | 25 | 26 | 0.015233 | 0.208 | 0.08 | 261 | 0 | 0.27 | 1 | 1 | cs | TRUE
29 | LV_4165-4_0_4_line_29 | NAYY 4x150 SE | 25 | 27 | 0.018622 | 0.208 | 0.08 | 261 | 0 | 0.27 | 1 | 1 | cs | TRUE
30 | LV_4165-4_0_4_line_30 | NAYY 4x150 SE | 26 | 35 | 0.021646 | 0.208 | 0.08 | 261 | 0 | 0.27 | 1 | 1 | cs | TRUE
31 | LV_4165-4_0_4_line_31 | NAYY 4x150 SE | 28 | 35 | 0.010435 | 0.208 | 0.08 | 261 | 0 | 0.27 | 1 | 1 | cs | TRUE
32 | LV_4165-4_0_4_line_32 | NAYY 4x150 SE | 29 | 38 | 0.010803 | 0.208 | 0.08 | 261 | 0 | 0.27 | 1 | 1 | cs | TRUE
33 | LV_4165-4_0_4_line_33 | NAYY 4x150 SE | 30 | 31 | 0.032967 | 0.208 | 0.08 | 261 | 0 | 0.27 | 1 | 2 | cs | TRUE
34 | LV_4165-4_0_4_line_34 | NAYY 4x150 SE | 30 | 32 | 0.012857 | 0.208 | 0.08 | 261 | 0 | 0.27 | 1 | 1 | cs | TRUE
35 | LV_4165-4_0_4_line_35 | NAYY 4x150 SE | 32 | 33 | 0.0077462 | 0.208 | 0.08 | 261 | 0 | 0.27 | 1 | 1 | cs | TRUE
36 | LV_4165-4_0_4_line_36 | NAYY 4x150 SE | 35 | 36 | 0.016839 | 0.208 | 0.08 | 261 | 0 | 0.27 | 1 | 1 | cs | TRUE
37 | LV_4165-4_0_4_line_37 | NAYY 4x150 SE | 36 | 37 | 0.02467 | 0.208 | 0.08 | 261 | 0 | 0.27 | 1 | 1 | cs | TRUE
38 | LV_4165-4_0_4_line_38 | NAYY 4x150 SE | 37 | 58 | 0.0077223 | 0.208 | 0.08 | 261 | 0 | 0.27 | 1 | 1 | cs | TRUE
39 | LV_4165-4_0_4_line_39 | NAYY 4x150 SE | 38 | 39 | 0.00039506 | 0.208 | 0.08 | 261 | 0 | 0.27 | 1 | 1 | cs | TRUE
40 | LV_4165-4_0_4_line_40 | NAYY 4x150 SE | 39 | 40 | 0.01348 | 0.208 | 0.08 | 261 | 0 | 0.27 | 1 | 1 | cs | TRUE
41 | LV_4165-4_0_4_line_41 | NAYY 4x150 SE | 40 | 41 | 0.0085948 | 0.208 | 0.08 | 261 | 0 | 0.27 | 1 | 1 | cs | TRUE
42 | LV_4165-4_0_4_line_42 | NAYY 4x150 SE | 42 | 43 | 0.022894 | 0.208 | 0.08 | 261 | 0 | 0.27 | 1 | 1 | cs | TRUE
43 | LV_4165-4_0_4_line_43 | NAYY 4x150 SE | 43 | 44 | 0.024332 | 0.208 | 0.08 | 261 | 0 | 0.27 | 1 | 1 | cs | TRUE
44 | LV_4165-4_0_4_line_44 | NAYY 4x150 SE | 43 | 45 | 0.038142 | 0.208 | 0.08 | 261 | 0 | 0.27 | 1 | 1 | cs | TRUE
45 | LV_4165-4_0_4_line_45 | NAYY 4x150 SE | 43 | 46 | 0.032023 | 0.208 | 0.08 | 261 | 0 | 0.27 | 1 | 1 | cs | TRUE
46 | LV_4165-4_0_4_line_46 | NAYY 4x150 SE | 44 | 47 | 0.0059715 | 0.208 | 0.08 | 261 | 0 | 0.27 | 1 | 1 | cs | TRUE
47 | LV_4165-4_0_4_line_47 | NAYY 4x150 SE | 45 | 48 | 0.022171 | 0.208 | 0.08 | 261 | 0 | 0.27 | 1 | 1 | cs | TRUE
48 | LV_4165-4_0_4_line_48 | NAYY 4x150 SE | 46 | 49 | 0.0098633 | 0.208 | 0.08 | 261 | 0 | 0.27 | 1 | 2 | cs | TRUE
49 | LV_4165-4_0_4_line_49 | NAYY 4x150 SE | 47 | 50 | 0.0017829 | 0.208 | 0.08 | 261 | 0 | 0.27 | 1 | 1 | cs | TRUE
50 | LV_4165-4_0_4_line_50 | NAYY 4x150 SE | 50 | 51 | 0.012159 | 0.208 | 0.08 | 261 | 0 | 0.27 | 1 | 1 | cs | TRUE
51 | LV_4165-4_0_4_line_51 | NAYY 4x150 SE | 51 | 52 | 0.013722 | 0.208 | 0.08 | 261 | 0 | 0.27 | 1 | 1 | cs | TRUE
52 | LV_4165-4_0_4_line_52 | NAYY 4x150 SE | 51 | 53 | 0.019425 | 0.208 | 0.08 | 261 | 0 | 0.27 | 1 | 1 | cs | TRUE
53 | LV_4165-4_0_4_line_53 | NAYY 4x150 SE | 52 | 54 | 0.033077 | 0.208 | 0.08 | 261 | 0 | 0.27 | 1 | 1 | cs | TRUE
54 | LV_4165-4_0_4_line_54 | NAYY 4x150 SE | 53 | 55 | 0.018776 | 0.208 | 0.08 | 261 | 0 | 0.27 | 1 | 1 | cs | TRUE
55 | LV_4165-4_0_4_line_55 | NAYY 4x150 SE | 54 | 56 | 0.032585 | 0.208 | 0.08 | 261 | 0 | 0.27 | 1 | 1 | cs | TRUE
56 | LV_4165-4_0_4_line_56 | NAYY 4x150 SE | 55 | 57 | 0.011575 | 0.208 | 0.08 | 261 | 0 | 0.27 | 1 | 1 | cs | TRUE
57 | LV_4165-4_0_4_line_57 | NAYY 4x150 SE | 57 | 59 | 0.042245 | 0.208 | 0.08 | 261 | 0 | 0.27 | 1 | 1 | cs | TRUE
58 | LV_4165-4_0_4_line_58 | NAYY 4x150 SE | 57 | 58 | 0.0048822 | 0.208 | 0.08 | 261 | 0 | 0.27 | 1 | 1 | cs | TRUE
59 | LV_4165-4_0_4_line_59 | NAYY 4x150 SE | 59 | 60 | 0.00396 | 0.208 | 0.08 | 261 | 0 | 0.27 | 1 | 1 | cs | TRUE

## trafo
| name | std_type | hv_bus | lv_bus | sn_mva | vn_hv_kv | vn_lv_kv | vk_percent | vkr_percent | pfe_kw | i0_percent | shift_degree | tap_side | tap_neutral | tap_min | tap_max | tap_step_percent | tap_step_degree | tap_pos | tap_phase_shifter | parallel | df | in_service
0 | LV_4165-4_0_4_trafo_15 | 0.25 MVA 20/0.4 kV | 61 | 30 | 0.25 | 20 | 0.4 | 6 | 1.44 | 0.8 | 0.32 | 150 | hv | 0 | -2 | 2 | 2.5 | 0 | 0 | FALSE | 1 | 1 | TRUE

## line_geodata
| x0 | y0 | x1 | y1 | x2 | y2 | x3 | y3 | x4 | y4 | x5 | y5
0 | 2642834.3612 | 1261305.4195 | 2642832.389 | 1261308.8303
1 | 2642840.4195 | 1261287.6842 | 2642836.2733 | 1261298.3728 | 2642834.3612 | 1261305.4195
2 | 2642817.7332 | 1261323.979 | 2642826.4272 | 1261316.8591 | 2642831.7745 | 1261309.8928 | 2642832.389 | 1261308.8303
3 | 2642840.4195 | 1261287.6842 | 2642844.3753 | 1261275.1929 | 2642850.0499 | 1261261.5577
4 | 2642840.4195 | 1261287.6842 | 2642862.3134 | 1261297.3717
5 | 2642817.7332 | 1261323.979 | 2642819.6112 | 1261325.8161
6 | 2642850.0499 | 1261261.5577 | 2642839.2225 | 1261260.5662
7 | 2642850.0499 | 1261261.5577 | 2642856.638 | 1261247.5005
8 | 2642862.3134 | 1261297.3717 | 2642874.7146 | 1261272.4038
9 | 2642842.8795 | 1261348.5782 | 2642819.6112 | 1261325.8161
10 | 2642819.6112 | 1261325.8161 | 2642797.0653 | 1261346.9013 | 2642784.0537 | 1261354.9553
11 | 2642839.2225 | 1261260.5662 | 2642807.8689 | 1261257.695
12 | 2642859.7762 | 1261240.8046 | 2642856.638 | 1261247.5005
13 | 2642842.8795 | 1261348.5782 | 2642833.6161 | 1261357.3507 | 2642827.2632 | 1261363.1373
14 | 2642774.0597 | 1261270.2088 | 2642790.8868 | 1261292.7296 | 2642793.0337 | 1261295.2286
15 | 2642763.1702 | 1261253.6018 | 2642771.4243 | 1261266.6817 | 2642774.0597 | 1261270.2088
16 | 2642796.0003 | 1261256.6081 | 2642807.8689 | 1261257.695
17 | 2642859.7762 | 1261240.8046 | 2642864.7638 | 1261230.1626
18 | 2642694.2391 | 1261215.7365 | 2642687.6642 | 1261228.417 | 2642682.7397 | 1261244.6707 | 2642682.0774 | 1261264.4021 | 2642683.0687 | 1261273.2265 | 2642683.3874 | 1261274.4678
19 | 2642685.7437 | 1261283.642 | 2642683.3874 | 1261274.4678
20 | 2642711.5584 | 1261182.3346 | 2642694.2391 | 1261215.7365
21 | 2642685.7437 | 1261283.642 | 2642688.6915 | 1261292.8142 | 2642692.9165 | 1261299.3604 | 2642698.5284 | 1261306.004
22 | 2642700.3944 | 1261165.242 | 2642701.8752 | 1261167.8323 | 2642710.0741 | 1261180.2335 | 2642711.5584 | 1261182.3346
23 | 2642711.5584 | 1261182.3346 | 2642725.8993 | 1261200.1148
24 | 2642710.4028 | 1261317.2749 | 2642701.3363 | 1261309.3281 | 2642698.5284 | 1261306.004
25 | 2642700.3944 | 1261165.242 | 2642678.4802 | 1261210.6282
26 | 2642729.3922 | 1261204.4455 | 2642725.8993 | 1261200.1148
27 | 2642710.4028 | 1261317.2749 | 2642724.6562 | 1261329.7679
28 | 2642737.2866 | 1261167.1985 | 2642737.1712 | 1261174.8252 | 2642737.8668 | 1261182.3985
29 | 2642737.2866 | 1261167.1985 | 2642737.3654 | 1261162.5402 | 2642740.5073 | 1261148.9351
30 | 2642739.8467 | 1261203.9539 | 2642737.8668 | 1261182.3985
31 | 2642729.3922 | 1261204.4455 | 2642739.8467 | 1261203.9539
32 | 2642732.7801 | 1261336.8885 | 2642724.6562 | 1261329.7679
33 | 2642763.1702 | 1261253.6018 | 2642796.0003 | 1261256.6081
34 | 2642763.1702 | 1261253.6018 | 2642756.3066 | 1261242.7303
35 | 2642752.0702 | 1261236.2454 | 2642755.6386 | 1261241.6723 | 2642756.3066 | 1261242.7303
36 | 2642739.8467 | 1261203.9539 | 2642756.6676 | 1261203.1643
37 | 2642781.3104 | 1261202.0076 | 2642756.6676 | 1261203.1643
38 | 2642781.3104 | 1261202.0076 | 2642781.3104 | 1261202.0076 | 2642783.039 | 1261198.4509 | 2642783.8927 | 1261194.781
39 | 2642733.0772 | 1261337.1489 | 2642732.7801 | 1261336.8885
40 | 2642733.0772 | 1261337.1489 | 2642738.2641 | 1261341.6951 | 2642742.5958 | 1261346.652
41 | 2642742.5958 | 1261346.652 | 2642748.2514 | 1261353.1238
42 | 2642877.9302 | 1261190.6651 | 2642881.3294 | 1261189.4889 | 2642894.9364 | 1261187.5639 | 2642900.4891 | 1261187.4292
43 | 2642877.9302 | 1261190.6651 | 2642874.559 | 1261190.0402 | 2642853.6545 | 1261188.321
44 | 2642877.9302 | 1261190.6651 | 2642877.045 | 1261188.0457 | 2642887.2168 | 1261154.163
45 | 2642877.9302 | 1261190.6651 | 2642877.7167 | 1261193.0875 | 2642873.9745 | 1261209.3607 | 2642870.2006 | 1261218.5621 | 2642868.9495 | 1261221.2316
46 | 2642853.6545 | 1261188.321 | 2642847.7211 | 1261187.6477
47 | 2642900.0507 | 1261137.1182 | 2642889.6385 | 1261146.0963 | 2642887.2168 | 1261154.163
48 | 2642864.7638 | 1261230.1626 | 2642868.9495 | 1261221.2316
49 | 2642845.9496 | 1261187.4466 | 2642847.7211 | 1261187.6477
50 | 2642834.2706 | 1261184.7116 | 2642837.957 | 1261186.5395 | 2642845.9496 | 1261187.4466
51 | 2642834.2706 | 1261184.7116 | 2642833.4758 | 1261178.9573 | 2642833.7481 | 1261171.0491
52 | 2642834.2706 | 1261184.7116 | 2642825.7666 | 1261187.4186 | 2642815.2876 | 1261188.0888
53 | 2642834.9367 | 1261137.9939 | 2642834.2486 | 1261156.5138 | 2642833.7481 | 1261171.0491
54 | 2642796.5503 | 1261189.287 | 2642815.2876 | 1261188.0888
55 | 2642836.7752 | 1261105.4775 | 2642835.8209 | 1261114.1953 | 2642834.9367 | 1261137.9939
56 | 2642784.9988 | 1261190.0258 | 2642796.5503 | 1261189.287
57 | 2642784.9988 | 1261190.0258 | 2642775.9356 | 1261178.3743 | 2642770.7507 | 1261165.9837 | 2642764.2215 | 1261153.5408
58 | 2642784.9988 | 1261190.0258 | 2642783.8927 | 1261194.781
59 | 2642762.3815 | 1261150.0342 | 2642764.2215 | 1261153.5408

## bus_geodata
| x | y | coords
0 | 2642834.3612 | 1261305.4195
1 | 2642832.389 | 1261308.8303
2 | 2642840.4195 | 1261287.6842
3 | 2642817.7332 | 1261323.979
4 | 2642850.0499 | 1261261.5577
5 | 2642862.3134 | 1261297.3717
6 | 2642819.6112 | 1261325.8161
7 | 2642839.2225 | 1261260.5662
8 | 2642856.638 | 1261247.5005
9 | 2642874.7146 | 1261272.4038
10 | 2642842.8795 | 1261348.5782
11 | 2642784.0537 | 1261354.9553
12 | 2642793.0337 | 1261295.2286
13 | 2642774.0597 | 1261270.2088
14 | 2642807.8689 | 1261257.695
15 | 2642859.7762 | 1261240.8046
16 | 2642683.3874 | 1261274.4678
17 | 2642694.2391 | 1261215.7365
18 | 2642685.7437 | 1261283.642
19 | 2642711.5584 | 1261182.3346
20 | 2642698.5284 | 1261306.004
21 | 2642700.3944 | 1261165.242
22 | 2642725.8993 | 1261200.1148
23 | 2642710.4028 | 1261317.2749
24 | 2642678.4802 | 1261210.6282
25 | 2642737.2866 | 1261167.1985
26 | 2642737.8668 | 1261182.3985
27 | 2642740.5073 | 1261148.9351
28 | 2642729.3922 | 1261204.4455
29 | 2642724.6562 | 1261329.7679
30 | 2642763.1702 | 1261253.6018
31 | 2642796.0003 | 1261256.6081
32 | 2642756.3066 | 1261242.7303
33 | 2642752.0702 | 1261236.2454
34 | 2642827.2632 | 1261363.1373
35 | 2642739.8467 | 1261203.9539
36 | 2642756.6676 | 1261203.1643
37 | 2642781.3104 | 1261202.0076
38 | 2642732.7801 | 1261336.8885
39 | 2642733.0772 | 1261337.1489
40 | 2642742.5958 | 1261346.652
41 | 2642748.2514 | 1261353.1238
42 | 2642900.4891 | 1261187.4292
43 | 2642877.9302 | 1261190.6651
44 | 2642853.6545 | 1261188.321
45 | 2642887.2168 | 1261154.163
46 | 2642868.9495 | 1261221.2316
47 | 2642847.7211 | 1261187.6477
48 | 2642900.0507 | 1261137.1182
49 | 2642864.7638 | 1261230.1626
50 | 2642845.9496 | 1261187.4466
51 | 2642834.2706 | 1261184.7116
52 | 2642833.7481 | 1261171.0491
53 | 2642815.2876 | 1261188.0888
54 | 2642834.9367 | 1261137.9939
55 | 2642796.5503 | 1261189.287
56 | 2642836.7752 | 1261105.4775
57 | 2642784.9988 | 1261190.0258
58 | 2642783.8927 | 1261194.781
59 | 2642764.2215 | 1261153.5408
60 | 2642762.3815 | 1261150.0342
61 | 2642729.3922 | 1261204.4455

## line_std_types
| c_nf_per_km | r_ohm_per_km | x_ohm_per_km | max_i_ka | type | q_mm2 | alpha | voltage_rating
NAYY 4x50 SE | 210 | 0.642 | 0.083 | 0.142 | cs | 50 | 0.00403 | LV
NAYY 4x120 SE | 264 | 0.225 | 0.08 | 0.242 | cs | 120 | 0.00403 | LV
NAYY 4x150 SE | 261 | 0.208 | 0.08 | 0.27 | cs | 150 | 0.00403 | LV
NA2XS2Y 1x95 RM/25 12/20 kV | 216 | 0.313 | 0.132 | 0.252 | cs | 95 | 0.00403 | MV
NA2XS2Y 1x185 RM/25 12/20 kV | 273 | 0.161 | 0.117 | 0.362 | cs | 185 | 0.00403 | MV
NA2XS2Y 1x240 RM/25 12/20 kV | 304 | 0.122 | 0.112 | 0.421 | cs | 240 | 0.00403 | MV
NA2XS2Y 1x95 RM/25 6/10 kV | 315 | 0.313 | 0.123 | 0.249 | cs | 95 | 0.00403 | MV
NA2XS2Y 1x185 RM/25 6/10 kV | 406 | 0.161 | 0.11 | 0.358 | cs | 185 | 0.00403 | MV
NA2XS2Y 1x240 RM/25 6/10 kV | 456 | 0.122 | 0.105 | 0.416 | cs | 240 | 0.00403 | MV
NA2XS2Y 1x150 RM/25 12/20 kV | 250 | 0.206 | 0.116 | 0.319 | cs | 150 | 0.00403 | MV
NA2XS2Y 1x120 RM/25 12/20 kV | 230 | 0.253 | 0.119 | 0.283 | cs | 120 | 0.00403 | MV
NA2XS2Y 1x70 RM/25 12/20 kV | 190 | 0.443 | 0.132 | 0.22 | cs | 70 | 0.00403 | MV
NA2XS2Y 1x150 RM/25 6/10 kV | 360 | 0.206 | 0.11 | 0.315 | cs | 150 | 0.00403 | MV
NA2XS2Y 1x120 RM/25 6/10 kV | 340 | 0.253 | 0.113 | 0.28 | cs | 120 | 0.00403 | MV
NA2XS2Y 1x70 RM/25 6/10 kV | 280 | 0.443 | 0.123 | 0.217 | cs | 70 | 0.00403 | MV
N2XS(FL)2Y 1x120 RM/35 64/110 kV | 112 | 0.153 | 0.166 | 0.366 | cs | 120 | 0.00393 | HV
N2XS(FL)2Y 1x185 RM/35 64/110 kV | 125 | 0.099 | 0.156 | 0.457 | cs | 185 | 0.00393 | HV
N2XS(FL)2Y 1x240 RM/35 64/110 kV | 135 | 0.075 | 0.149 | 0.526 | cs | 240 | 0.00393 | HV
N2XS(FL)2Y 1x300 RM/35 64/110 kV | 144 | 0.06 | 0.144 | 0.588 | cs | 300 | 0.00393 | HV
15-AL1/3-ST1A 0.4 | 11 | 1.8769 | 0.35 | 0.105 | ol | 16 | 0.00403 | LV
24-AL1/4-ST1A 0.4 | 11.25 | 1.2012 | 0.335 | 0.14 | ol | 24 | 0.00403 | LV
48-AL1/8-ST1A 0.4 | 12.2 | 0.5939 | 0.3 | 0.21 | ol | 48 | 0.00403 | LV
94-AL1/15-ST1A 0.4 | 13.2 | 0.306 | 0.29 | 0.35 | ol | 94 | 0.00403 | LV
34-AL1/6-ST1A 10.0 | 9.7 | 0.8342 | 0.36 | 0.17 | ol | 34 | 0.00403 | MV
48-AL1/8-ST1A 10.0 | 10.1 | 0.5939 | 0.35 | 0.21 | ol | 48 | 0.00403 | MV
70-AL1/11-ST1A 10.0 | 10.4 | 0.4132 | 0.339 | 0.29 | ol | 70 | 0.00403 | MV
94-AL1/15-ST1A 10.0 | 10.75 | 0.306 | 0.33 | 0.35 | ol | 94 | 0.00403 | MV
122-AL1/20-ST1A 10.0 | 11.1 | 0.2376 | 0.323 | 0.41 | ol | 122 | 0.00403 | MV
149-AL1/24-ST1A 10.0 | 11.25 | 0.194 | 0.315 | 0.47 | ol | 149 | 0.00403 | MV
34-AL1/6-ST1A 20.0 | 9.15 | 0.8342 | 0.382 | 0.17 | ol | 34 | 0.00403 | MV
48-AL1/8-ST1A 20.0 | 9.5 | 0.5939 | 0.372 | 0.21 | ol | 48 | 0.00403 | MV
70-AL1/11-ST1A 20.0 | 9.7 | 0.4132 | 0.36 | 0.29 | ol | 70 | 0.00403 | MV
94-AL1/15-ST1A 20.0 | 10 | 0.306 | 0.35 | 0.35 | ol | 94 | 0.00403 | MV
122-AL1/20-ST1A 20.0 | 10.3 | 0.2376 | 0.344 | 0.41 | ol | 122 | 0.00403 | MV
149-AL1/24-ST1A 20.0 | 10.5 | 0.194 | 0.337 | 0.47 | ol | 149 | 0.00403 | MV
184-AL1/30-ST1A 20.0 | 10.75 | 0.1571 | 0.33 | 0.535 | ol | 184 | 0.00403 | MV
243-AL1/39-ST1A 20.0 | 11 | 0.1188 | 0.32 | 0.645 | ol | 243 | 0.00403 | MV
48-AL1/8-ST1A 110.0 | 8 | 0.5939 | 0.46 | 0.21 | ol | 48 | 0.00403 | HV
70-AL1/11-ST1A 110.0 | 8.4 | 0.4132 | 0.45 | 0.29 | ol | 70 | 0.00403 | HV
94-AL1/15-ST1A 110.0 | 8.65 | 0.306 | 0.44 | 0.35 | ol | 94 | 0.00403 | HV
122-AL1/20-ST1A 110.0 | 8.5 | 0.2376 | 0.43 | 0.41 | ol | 122 | 0.00403 | HV
149-AL1/24-ST1A 110.0 | 8.75 | 0.194 | 0.41 | 0.47 | ol | 149 | 0.00403 | HV
184-AL1/30-ST1A 110.0 | 8.8 | 0.1571 | 0.4 | 0.535 | ol | 184 | 0.00403 | HV
243-AL1/39-ST1A 110.0 | 9 | 0.1188 | 0.39 | 0.645 | ol | 243 | 0.00403 | HV
305-AL1/39-ST1A 110.0 | 9.2 | 0.0949 | 0.38 | 0.74 | ol | 305 | 0.00403 | HV
490-AL1/64-ST1A 110.0 | 9.75 | 0.059 | 0.37 | 0.96 | ol | 490 | 0.00403 | HV
679-AL1/86-ST1A 110.0 | 9.95 | 0.042 | 0.36 | 1.15 | ol | 679 | 0.00403 | HV
490-AL1/64-ST1A 220.0 | 10 | 0.059 | 0.285 | 0.96 | ol | 490 | 0.00403 | HV
679-AL1/86-ST1A 220.0 | 11.7 | 0.042 | 0.275 | 1.15 | ol | 679 | 0.00403 | HV
490-AL1/64-ST1A 380.0 | 11 | 0.059 | 0.253 | 0.96 | ol | 490 | 0.00403 | HV
679-AL1/86-ST1A 380.0 | 14.6 | 0.042 | 0.25 | 1.15 | ol | 679 | 0.00403 | HV

## trafo_std_types
| i0_percent | pfe_kw | vkr_percent | sn_mva | vn_lv_kv | vn_hv_kv | vk_percent | shift_degree | vector_group | tap_side | tap_neutral | tap_min | tap_max | tap_step_degree | tap_step_percent | tap_phase_shifter
160 MVA 380/110 kV | 0.06 | 60 | 0.25 | 160 | 110 | 380 | 12.2 | 0 | Yy0 | hv | 0 | -9 | 9 | 0 | 1.5 | FALSE
100 MVA 220/110 kV | 0.06 | 55 | 0.26 | 100 | 110 | 220 | 12 | 0 | Yy0 | hv | 0 | -9 | 9 | 0 | 1.5 | FALSE
63 MVA 110/20 kV | 0.04 | 22 | 0.32 | 63 | 20 | 110 | 18 | 150 | YNd5 | hv | 0 | -9 | 9 | 0 | 1.5 | FALSE
40 MVA 110/20 kV | 0.05 | 18 | 0.34 | 40 | 20 | 110 | 16.2 | 150 | YNd5 | hv | 0 | -9 | 9 | 0 | 1.5 | FALSE
25 MVA 110/20 kV | 0.07 | 14 | 0.41 | 25 | 20 | 110 | 12 | 150 | YNd5 | hv | 0 | -9 | 9 | 0 | 1.5 | FALSE
63 MVA 110/10 kV | 0.04 | 22 | 0.32 | 63 | 10 | 110 | 18 | 150 | YNd5 | hv | 0 | -9 | 9 | 0 | 1.5 | FALSE
40 MVA 110/10 kV | 0.05 | 18 | 0.34 | 40 | 10 | 110 | 16.2 | 150 | YNd5 | hv | 0 | -9 | 9 | 0 | 1.5 | FALSE
25 MVA 110/10 kV | 0.07 | 14 | 0.41 | 25 | 10 | 110 | 12 | 150 | YNd5 | hv | 0 | -9 | 9 | 0 | 1.5 | FALSE
0.25 MVA 20/0.4 kV | 0.32 | 0.8 | 1.44 | 0.25 | 0.4 | 20 | 6 | 150 | Yzn5 | hv | 0 | -2 | 2 | 0 | 2.5 | FALSE
0.4 MVA 20/0.4 kV | 0.3375 | 1.35 | 1.425 | 0.4 | 0.4 | 20 | 6 | 150 | Dyn5 | hv | 0 | -2 | 2 | 0 | 2.5 | FALSE
0.63 MVA 20/0.4 kV | 0.2619 | 1.65 | 1.206 | 0.63 | 0.4 | 20 | 6 | 150 | Dyn5 | hv | 0 | -2 | 2 | 0 | 2.5 | FALSE
0.25 MVA 10/0.4 kV | 0.24 | 0.6 | 1.2 | 0.25 | 0.4 | 10 | 4 | 150 | Dyn5 | hv | 0 | -2 | 2 | 0 | 2.5 | FALSE
0.4 MVA 10/0.4 kV | 0.2375 | 0.95 | 1.325 | 0.4 | 0.4 | 10 | 4 | 150 | Dyn5 | hv | 0 | -2 | 2 | 0 | 2.5 | FALSE
0.63 MVA 10/0.4 kV | 0.1873 | 1.18 | 1.0794 | 0.63 | 0.4 | 10 | 4 | 150 | Dyn5 | hv | 0 | -2 | 2 | 0 | 2.5 | FALSE

## trafo3w_std_types
| sn_hv_mva | sn_mv_mva | sn_lv_mva | vn_hv_kv | vn_mv_kv | vn_lv_kv | vk_hv_percent | vk_mv_percent | vk_lv_percent | vkr_hv_percent | vkr_mv_percent | vkr_lv_percent | pfe_kw | i0_percent | shift_mv_degree | shift_lv_degree | vector_group | tap_side | tap_neutral | tap_min | tap_max | tap_step_percent
63/25/38 MVA 110/20/10 kV | 63 | 25 | 38 | 110 | 20 | 10 | 10.4 | 10.4 | 10.4 | 0.28 | 0.32 | 0.35 | 35 | 0.89 | 0 | 0 | YN0yn0yn0 | hv | 0 | -10 | 10 | 1.2
63/25/38 MVA 110/10/10 kV | 63 | 25 | 38 | 110 | 10 | 10 | 10.4 | 10.4 | 10.4 | 0.28 | 0.32 | 0.35 | 35 | 0.89 | 0 | 0 | YN0yn0yn0 | hv | 0 | -10 | 10 | 1.2

## fuse_std_types
| fuse_type | i_rated_a | t_avg | t_min | t_total | x_avg | x_min | x_total
HV 100A | HV 100A | 100 | 0 | [10.0, 3.64, 0.854, 0.281, 0.1, 0.0531, 0.022, 0.01] | [10.0, 4.267, 1.21, 0.403, 0.1, 0.058, 0.022, 0.01] | 0 | [300.0, 350.0, 450.0, 550.0, 700.0, 850.0, 1200.0, 1752.0] | [600.0, 700.0, 900.0, 1150.0, 1665.0, 2000.0, 3000.0, 4313.0]
HV 10A | HV 10A | 10 | 0 | [10.0, 1675.0, 0.344, 0.156, 0.1, 0.0417, 0.0171, 0.01] | [10.0, 1.3, 0.3, 0.155, 0.1, 0.0555, 0.023, 0.01] | 0 | [30.0, 32.0, 35.0, 37.0, 39.0, 50.0, 70.0, 88.0] | [60.0, 70.0, 80.0, 87.0, 94.0, 110.0, 150.0, 216.0]
HV 125A | HV 125A | 125 | 0 | [10.0, 1.82, 0.344, 0.1, 0.0467, 0.0269, 0.01] | [10.0, 2.478, 0.426, 0.1, 0.0427, 0.0211, 0.01] | 0 | [375.0, 500.0, 700.0, 925.0, 1200.0, 1500.0, 2341.0] | [750.0, 1000.0, 1500.0, 2200.0, 3000.0, 4000.0, 5765.0]
HV 160A | HV 160A | 160 | 0 | [10.0, 4.15, 1.03, 0.198, 0.1, 0.051, 0.0172, 0.01] | [10.0, 2.3, 0.734, 0.274, 0.1, 0.046, 0.0177, 0.01] | 0 | [480.0, 550.0, 700.0, 1000.0, 1260.0, 1600.0, 2500.0, 3227.0] | [960.0, 1300.0, 1700.0, 2200.0, 2996.0, 4000.0, 6000.0, 7946.0]
HV 16A | HV 16A | 16 | 0 | [10.0, 0.352, 0.164, 0.1, 0.0649, 0.0342, 0.01] | [10.0, 2.34, 0.722, 0.181, 0.1, 0.055, 0.0296, 0.01] | 0 | [48.0, 60.0, 65.0, 71.0, 80.0, 100.0, 162.0] | [96.0, 110.0, 125.0, 150.0, 168.0, 200.0, 250.0, 398.0]
HV 200A | HV 200A | 200 | 0 | [10.0, 4.267, 1.21, 0.403, 0.1, 0.058, 0.022, 0.01] | [10.0, 3.73, 1.654, 0.328, 0.1, 0.0531, 0.019, 0.01] | 0 | [600.0, 700.0, 900.0, 1150.0, 1665.0, 2000.0, 3000.0, 4313.0] | [1200.0, 1500.0, 1800.0, 2700.0, 3960.0, 5000.0, 7500.0, 10620.0]
HV 20A | HV 20A | 20 | 0 | [10.0, 1.3, 0.3, 0.155, 0.1, 0.0555, 0.023, 0.01] | [10.0, 1.3, 0.161, 0.1, 0.0611, 0.0399, 0.0141, 0.01] | 0 | [60.0, 70.0, 80.0, 87.0, 94.0, 110.0, 150.0, 216.0] | [120.0, 150.0, 200.0, 223.0, 260.0, 300.0, 450.0, 532.0]
HV 25A | HV 25A | 25 | 0 | [10.0, 2.512, 0.833, 0.299, 0.1, 0.0372, 0.0223, 0.01] | [10.0, 3.125, 0.597, 0.198, 0.1, 0.0378, 0.022, 0.01] | 0 | [75.0, 82.0, 90.0, 100.0, 124.0, 170.0, 200.0, 289.0] | [150.0, 170.0, 210.0, 250.0, 294.0, 400.0, 500.0, 711.0]
HV 31.5A | HV 31.5A | 31.5 | 0 | [10.0, 2.34, 0.722, 0.181, 0.1, 0.055, 0.0296, 0.01] | [10.0, 2.84, 0.368, 0.164, 0.1, 0.0621, 0.0378, 0.0195, 0.01] | 0 | [95.0, 110.0, 125.0, 150.0, 165.0, 200.0, 250.0, 390.0] | [189.0, 220.0, 300.0, 350.0, 393.0, 450.0, 530.0, 700.0, 960.0]
HV 40A | HV 40A | 40 | 0 | [10.0, 1.3, 0.161, 0.1, 0.0611, 0.0399, 0.0141, 0.01] | [10.0, 2.05, 0.369, 0.198, 0.1, 0.051, 0.0298, 0.01] | 0 | [120.0, 150.0, 200.0, 223.0, 260.0, 300.0, 450.0, 532.0] | [240.0, 300.0, 400.0, 450.0, 530.0, 650.0, 800.0, 1311.0]
HV 50A | HV 50A | 50 | 0 | [10.0, 3.215, 0.597, 0.198, 0.1, 0.0378, 0.022, 0.01] | [10.0, 3.64, 0.854, 0.281, 0.1, 0.0531, 0.022, 0.01] | 0 | [150.0, 170.0, 210.0, 250.0, 294.0, 400.0, 500.0, 711.0] | [300.0, 350.0, 450.0, 550.0, 700.0, 850.0, 1200.0, 1752.0]
HV 6.3A | HV 6.3A | 6.3 | 0 | [10.0, 1.39, 0.344, 0.168, 0.1, 0.056, 0.0263, 0.01] | [10.0, 1.711, 0.516, 0.198, 0.1, 0.0634, 0.0303, 0.01] | 0 | [19.0, 19.5, 20.4, 20.8, 22.0, 25.0, 32.0, 48.0] | [38.0, 40.0, 43.0, 48.0, 53.0, 60.0, 75.0, 118.0]
HV 63A | HV 63A | 63 | 0 | [10.0, 2.84, 0.368, 0.164, 0.1, 0.0621, 0.0378, 0.0195, 0.01] | [10.0, 1.82, 0.344, 0.1, 0.0467, 0.0269, 0.01] | 0 | [189.0, 220.0, 300.0, 350.0, 393.0, 450.0, 530.0, 700.0, 961.0] | [378.0, 500.0, 700.0, 934.0, 1200.0, 1500.0, 2366.0]
HV 80A | HV 80A | 80 | 0 | [10.0, 2.05, 0.369, 0.198, 0.1, 0.051, 0.0298, 0.01] | [10.0, 4.15, 1.03, 0.198, 0.1, 0.051, 0.0172, 0.01] | 0 | [240.0, 300.0, 400.0, 450.0, 530.0, 650.0, 800.0, 1311.0] | [480.0, 550.0, 700.0, 1000.0, 1260.0, 1600.0, 2500.0, 3227.0]
Siemens NH-1-100 | Siemens NH-1-100 | 100 | [5400.0, 2000.0, 400.0, 20.0, 1.0, 0.2, 0.012, 0.004] | 0 | 0 | [150.0, 190.0, 250.0, 430.0, 900.0, 1250.0, 2700.0, 3600.0] | 0 | 0
Siemens NH-1-125 | Siemens NH-1-125 | 125 | [4800.0, 120.0, 7.0, 0.1, 0.004] | 0 | 0 | [180.0, 400.0, 740.0, 2000.0, 4250.0] | 0 | 0
Siemens NH-1-16 | Siemens NH-1-16 | 16 | [4000.0, 400.0, 2.0, 0.1, 0.04, 0.01] | 0 | 0 | [26.0, 35.0, 75.0, 150.0, 200.0, 300.0] | 0 | 0
Siemens NH-1-160 | Siemens NH-1-160 | 160 | [4800.0, 120.0, 7.0, 0.1, 0.004] | 0 | 0 | [210.0, 500.0, 900.0, 2300.0, 5000.0] | 0 | 0
Siemens NH-1-25 | Siemens NH-1-25 | 25 | [4000.0, 1000.0, 10.0, 0.2, 0.02, 0.01] | 0 | 0 | [40.0, 50.0, 100.0, 210.0, 400.0, 500.0] | 0 | 0
Siemens NH-1-50 | Siemens NH-1-50 | 50 | [4000.0, 40.0, 4.0, 1.0, 0.02, 0.01] | 0 | 0 | [86.0, 200.0, 300.0, 400.0, 1000.0, 1280.0] | 0 | 0
Siemens NH-1-63 | Siemens NH-1-63 | 63 | [4000.0, 100.0, 10.0, 2.0, 0.04, 0.01] | 0 | 0 | [100.0, 200.0, 300.0, 400.0, 1000.0, 1500.0] | 0 | 0
Siemens NH-1-80 | Siemens NH-1-80 | 80 | [4800.0, 120.0, 7.0, 0.1, 0.01] | 0 | 0 | [150.58, 250.0, 450.0, 1150.0, 2470.0] | 0 | 0
Siemens NH-2-1000 | Siemens NH-2-1000 | 1000 | [4800.0, 120.0, 7.0, 0.1, 0.004] | 0 | 0 | [1900.0, 3500.0, 8400.0, 24000.0, 52000.0] | 0 | 0
Siemens NH-2-200 | Siemens NH-2-200 | 200 | [4800.0, 120.0, 7.0, 0.1, 0.004] | 0 | 0 | [280.0, 650.0, 1200.0, 3000.0, 7000.0] | 0 | 0
Siemens NH-2-224 | Siemens NH-2-224 | 224 | [4800.0, 120.0, 7.0, 0.2, 0.04, 0.004] | 0 | 0 | [400.0, 750.0, 1453.0, 3025.0, 4315.0, 7600.0] | 0 | 0
Siemens NH-2-250 | Siemens NH-2-250 | 250 | [4800.0, 120.0, 7.0, 0.1, 0.004] | 0 | 0 | [450.0, 800.0, 1650.0, 4000.0, 8500.0] | 0 | 0
Siemens NH-2-315 | Siemens NH-2-315 | 315 | [4800.0, 120.0, 7.0, 0.1, 0.004] | 0 | 0 | [550.0, 920.0, 1900.0, 5000.0, 11000.0] | 0 | 0
Siemens NH-2-355 | Siemens NH-2-355 | 355 | [4800.0, 120.0, 6.0, 0.1, 0.004] | 0 | 0 | [650.0, 1116.27, 2350.0, 5840.0, 12790.0] | 0 | 0
Siemens NH-2-400 | Siemens NH-2-400 | 400 | [4800.0, 120.0, 7.0, 0.1, 0.004] | 0 | 0 | [720.0, 1350.0, 2800.0, 6500.0, 15000.0] | 0 | 0
Siemens NH-2-425 | Siemens NH-2-425 | 425 | [4800.0, 120.0, 7.0, 0.1, 0.004] | 0 | 0 | [850.0, 1500.0, 3050.0, 7500.0, 16500.0] | 0 | 0
Siemens NH-2-630 | Siemens NH-2-630 | 630 | [4800.0, 120.0, 7.0, 0.1, 0.004] | 0 | 0 | [1200.0, 2000.0, 4800.0, 12000.0, 26000.0] | 0 | 0

## dtypes
| element | column | dtype
0 | bus | name | object
1 | bus | vn_kv | float64
2 | bus | type | object
3 | bus | zone | object
4 | bus | in_service | bool
5 | load | name | object
6 | load | bus | uint32
7 | load | p_mw | float64
8 | load | q_mvar | float64
9 | load | const_z_percent | float64
10 | load | const_i_percent | float64
11 | load | sn_mva | float64
12 | load | scaling | float64
13 | load | in_service | bool
14 | load | type | object
15 | ext_grid | name | object
16 | ext_grid | bus | uint32
17 | ext_grid | vm_pu | float64
18 | ext_grid | va_degree | float64
19 | ext_grid | slack_weight | float64
20 | ext_grid | in_service | bool
21 | line | name | object
22 | line | std_type | object
23 | line | from_bus | uint32
24 | line | to_bus | uint32
25 | line | length_km | float64
26 | line | r_ohm_per_km | float64
27 | line | x_ohm_per_km | float64
28 | line | c_nf_per_km | float64
29 | line | g_us_per_km | float64
30 | line | max_i_ka | float64
31 | line | df | float64
32 | line | parallel | uint32
33 | line | type | object
34 | line | in_service | bool
35 | trafo | name | object
36 | trafo | std_type | object
37 | trafo | hv_bus | uint32
38 | trafo | lv_bus | uint32
39 | trafo | sn_mva | float64
40 | trafo | vn_hv_kv | float64
41 | trafo | vn_lv_kv | float64
42 | trafo | vk_percent | float64
43 | trafo | vkr_percent | float64
44 | trafo | pfe_kw | float64
45 | trafo | i0_percent | float64
46 | trafo | shift_degree | float64
47 | trafo | tap_side | object
48 | trafo | tap_neutral | int32
49 | trafo | tap_min | int32
50 | trafo | tap_max | int32
51 | trafo | tap_step_percent | float64
52 | trafo | tap_step_degree | float64
53 | trafo | tap_pos | int32
54 | trafo | tap_phase_shifter | bool
55 | trafo | parallel | uint32
56 | trafo | df | float64
57 | trafo | in_service | bool
58 | line_geodata | coords | object
59 | bus_geodata | x | float64
60 | bus_geodata | y | float64
61 | bus_geodata | coords | object

## parameters
| version | format_version | converged | OPF_converged | name | f_hz | sn_mva
0 | 2.14.6 | 2.14.0 | FALSE | FALSE |  | 50 | 1