## bus
| name | vn_kv | type | zone | in_service
0 | bus_LV_4165-6_0_2_node_0 | 0.4 | n |  | TRUE
1 | bus_LV_4165-6_0_2_node_1 | 0.4 | n |  | TRUE
2 | bus_LV_4165-6_0_2_node_2 | 0.4 | n |  | TRUE
3 | bus_LV_4165-6_0_2_node_3 | 0.4 | n |  | TRUE
4 | bus_LV_4165-6_0_2_node_4 | 0.4 | n |  | TRUE
5 | bus_LV_4165-6_0_2_node_5 | 0.4 | n |  | TRUE
6 | bus_LV_4165-6_0_2_node_6 | 0.4 | n |  | TRUE
7 | bus_LV_4165-6_0_2_node_18 | 0.4 | n |  | TRUE
8 | bus_LV_4165-6_0_2_node_64 | 0.4 | n |  | TRUE
9 | bus_LV_4165-6_0_2_node_71 | 0.4 | n |  | TRUE
10 | bus_LV_4165-6_0_2_node_7 | 0.4 | n |  | TRUE
11 | bus_LV_4165-6_0_2_node_16 | 0.4 | n |  | TRUE
12 | bus_LV_4165-6_0_2_node_62 | 0.4 | n |  | TRUE
13 | bus_LV_4165-6_0_2_node_73 | 0.4 | n |  | TRUE
14 | bus_LV_4165-6_0_2_node_70 | 0.4 | n |  | TRUE
15 | bus_LV_4165-6_0_2_node_8 | 0.4 | n |  | TRUE
16 | bus_LV_4165-6_0_2_node_13 | 0.4 | n |  | TRUE
17 | bus_LV_4165-6_0_2_node_26 | 0.4 | n |  | TRUE
18 | bus_LV_4165-6_0_2_node_12 | 0.4 | n |  | TRUE
19 | bus_LV_4165-6_0_2_node_9 | 0.4 | n |  | TRUE
20 | bus_LV_4165-6_0_2_node_10 | 0.4 | n |  | TRUE
21 | bus_LV_4165-6_0_2_node_78 | 0.4 | n |  | TRUE
22 | bus_LV_4165-6_0_2_node_14 | 0.4 | n |  | TRUE
23 | bus_LV_4165-6_0_2_node_15 | 0.4 | n |  | TRUE
24 | bus_LV_4165-6_0_2_node_17 | 0.4 | n |  | TRUE
25 | bus_LV_4165-6_0_2_node_19 | 0.4 | n |  | TRUE
26 | bus_LV_4165-6_0_2_node_27 | 0.4 | n |  | TRUE
27 | bus_LV_4165-6_0_2_node_28 | 0.4 | n |  | TRUE
28 | bus_LV_4165-6_0_2_node_23 | 0.4 | n |  | TRUE
29 | bus_LV_4165-6_0_2_node_20 | 0.4 | n |  | TRUE
30 | bus_LV_4165-6_0_2_node_21 | 0.4 | n |  | TRUE
31 | bus_LV_4165-6_0_2_node_72 | 0.4 | n |  | TRUE
32 | bus_LV_4165-6_0_2_node_29 | 0.4 | n |  | TRUE
33 | bus_LV_4165-6_0_2_node_31 | 0.4 | n |  | TRUE
34 | bus_LV_4165-6_0_2_node_37 | 0.4 | n |  | TRUE
35 | bus_LV_4165-6_0_2_node_38 | 0.4 | n |  | TRUE
36 | bus_LV_4165-6_0_2_node_39 | 0.4 | n |  | TRUE
37 | bus_LV_4165-6_0_2_node_32 | 0.4 | n |  | TRUE
38 | bus_LV_4165-6_0_2_node_33 | 0.4 | n |  | TRUE
39 | bus_LV_4165-6_0_2_node_34 | 0.4 | n |  | TRUE
40 | bus_LV_4165-6_0_2_node_35 | 0.4 | n |  | TRUE
41 | bus_LV_4165-6_0_2_node_36 | 0.4 | n |  | TRUE
42 | bus_LV_4165-6_0_2_node_51 | 0.4 | n |  | TRUE
43 | bus_LV_4165-6_0_2_node_44 | 0.4 | n |  | TRUE
44 | bus_LV_4165-6_0_2_node_65 | 0.4 | n |  | TRUE
45 | bus_LV_4165-6_0_2_node_50 | 0.4 | n |  | TRUE
46 | bus_LV_4165-6_0_2_node_42 | 0.4 | n |  | TRUE
47 | bus_LV_4165-6_0_2_node_76 | 0.4 | n |  | TRUE
48 | bus_LV_4165-6_0_2_node_41 | 0.4 | n |  | TRUE
49 | bus_LV_4165-6_0_2_node_40 | 0.4 | n |  | TRUE
50 | bus_LV_4165-6_0_2_node_43 | 0.4 | n |  | TRUE
51 | bus_LV_4165-6_0_2_node_54 | 0.4 | n |  | TRUE
52 | bus_LV_4165-6_0_2_node_45 | 0.4 | n |  | TRUE
53 | bus_LV_4165-6_0_2_node_46 | 0.4 | n |  | TRUE
54 | bus_LV_4165-6_0_2_node_47 | 0.4 | n |  | TRUE
55 | bus_LV_4165-6_0_2_node_48 | 0.4 | n |  | TRUE
56 | bus_LV_4165-6_0_2_node_49 | 0.4 | n |  | TRUE
57 | bus_LV_4165-6_0_2_node_60 | 0.4 | n |  | TRUE
58 | bus_LV_4165-6_0_2_node_53 | 0.4 | n |  | TRUE
59 | bus_LV_4165-6_0_2_node_66 | 0.4 | n |  | TRUE
60 | bus_LV_4165-6_0_2_node_58 | 0.4 | n |  | TRUE
61 | bus_LV_4165-6_0_2_node_52 | 0.4 | n |  | TRUE
62 | bus_LV_4165-6_0_2_node_56 | 0.4 | n |  | TRUE
63 | bus_LV_4165-6_0_2_node_57 | 0.4 | n |  | TRUE
64 | bus_LV_4165-6_0_2_node_59 | 0.4 | n |  | TRUE
65 | bus_LV_4165-6_0_2_node_63 | 0.4 | n |  | TRUE
66 | bus_LV_4165-6_0_2_node_61 | 0.4 | n |  | TRUE
67 | bus_LV_4165-6_0_2_node_67 | 0.4 | n |  | TRUE
68 | bus_LV_4165-6_0_2_node_68 | 0.4 | n |  | TRUE
69 | bus_LV_4165-6_0_2_node_74 | 0.4 | n |  | TRUE
70 | bus_LV_4165-6_0_2_node_75 | 0.4 | n |  | TRUE
71 | bus_MV_304_0_node_133 | 20 | n |  | TRUE

## load
| name | bus | p_mw | q_mvar | const_z_percent | const_i_percent | sn_mva | scaling | in_service | type
0 | LV_4165-6_0_2_load_0 | 0 | 0.0047781 | 0.0011975 | 0 | 0 |  | 1 | TRUE | wye
1 | LV_4165-6_0_2_load_3 | 3 | 0.0072172 | 0.0018088 | 0 | 0 |  | 1 | TRUE | wye
2 | LV_4165-6_0_2_load_5 | 5 | 0.0023621 | 0.00059199 | 0 | 0 |  | 1 | TRUE | wye
3 | LV_4165-6_0_2_load_6 | 6 | 0.0014333 | 0.00035922 | 0 | 0 |  | 1 | TRUE | wye
4 | LV_4165-6_0_2_load_18 | 7 | 0.0040126 | 0.0010056 | 0 | 0 |  | 1 | TRUE | wye
5 | LV_4165-6_0_2_load_64 | 8 | 0.0080211 | 0.0020103 | 0 | 0 |  | 1 | TRUE | wye
6 | LV_4165-6_0_2_load_7 | 10 | 0.0053116 | 0.0013312 | 0 | 0 |  | 1 | TRUE | wye
7 | LV_4165-6_0_2_load_16 | 11 | 0.0053158 | 0.0013323 | 0 | 0 |  | 1 | TRUE | wye
8 | LV_4165-6_0_2_load_62 | 12 | 0.0047896 | 0.0012004 | 0 | 0 |  | 1 | TRUE | wye
9 | LV_4165-6_0_2_load_73 | 13 | 0.001617 | 0.00040525 | 0 | 0 |  | 1 | TRUE | wye
10 | LV_4165-6_0_2_load_8 | 15 | 0.0032001 | 0.00080202 | 0 | 0 |  | 1 | TRUE | wye
11 | LV_4165-6_0_2_load_12 | 18 | 0.0036097 | 0.00090467 | 0 | 0 |  | 1 | TRUE | wye
12 | LV_4165-6_0_2_load_9 | 19 | 0.0061286 | 0.001536 | 0 | 0 |  | 1 | TRUE | wye
13 | LV_4165-6_0_2_load_10 | 20 | 0.0055384 | 0.0013881 | 0 | 0 |  | 1 | TRUE | wye
14 | LV_4165-6_0_2_load_78 | 21 | 0.000726 | 0.00018195 | 0 | 0 |  | 1 | TRUE | wye
15 | LV_4165-6_0_2_load_14 | 22 | 0.0023221 | 0.00058198 | 0 | 0 |  | 1 | TRUE | wye
16 | LV_4165-6_0_2_load_15 | 23 | 0.0021362 | 0.00053537 | 0 | 0 |  | 1 | TRUE | wye
17 | LV_4165-6_0_2_load_17 | 24 | 0.0021955 | 0.00055025 | 0 | 0 |  | 1 | TRUE | wye
18 | LV_4165-6_0_2_load_19 | 25 | 0.0025173 | 0.00063089 | 0 | 0 |  | 1 | TRUE | wye
19 | LV_4165-6_0_2_load_23 | 28 | 0.0023442 | 0.0005875 | 0 | 0 |  | 1 | TRUE | wye
20 | LV_4165-6_0_2_load_20 | 29 | 0.0061376 | 0.0015382 | 0 | 0 |  | 1 | TRUE | wye
21 | LV_4165-6_0_2_load_21 | 30 | 0.0024658 | 0.00061798 | 0 | 0 |  | 1 | TRUE | wye
22 | LV_4165-6_0_2_load_72 | 31 | 0.0028807 | 0.00072198 | 0 | 0 |  | 1 | TRUE | wye
23 | LV_4165-6_0_2_load_29 | 32 | 0.0031162 | 0.00078099 | 0 | 0 |  | 1 | TRUE | wye
24 | LV_4165-6_0_2_load_31 | 33 | 0.011022 | 0.0027624 | 0 | 0 |  | 1 | TRUE | wye
25 | LV_4165-6_0_2_load_38 | 35 | 0.0094958 | 0.0023799 | 0 | 0 |  | 1 | TRUE | wye
26 | LV_4165-6_0_2_load_39 | 36 | 0.0028586 | 0.00071642 | 0 | 0 |  | 1 | TRUE | wye
27 | LV_4165-6_0_2_load_32 | 37 | 0.0039533 | 0.00099078 | 0 | 0 |  | 1 | TRUE | wye
28 | LV_4165-6_0_2_load_33 | 38 | 0.0038396 | 0.0009623 | 0 | 0 |  | 1 | TRUE | wye
29 | LV_4165-6_0_2_load_34 | 39 | 0.0028402 | 0.00071183 | 0 | 0 |  | 1 | TRUE | wye
30 | LV_4165-6_0_2_load_35 | 40 | 0.0017428 | 0.00043679 | 0 | 0 |  | 1 | TRUE | wye
31 | LV_4165-6_0_2_load_36 | 41 | 0.0033388 | 0.00083677 | 0 | 0 |  | 1 | TRUE | wye
32 | LV_4165-6_0_2_load_51 | 42 | 0.0016682 | 0.00041809 | 0 | 0 |  | 1 | TRUE | wye
33 | LV_4165-6_0_2_load_44 | 43 | 0.0022107 | 0.00055404 | 0 | 0 |  | 1 | TRUE | wye
34 | LV_4165-6_0_2_load_65 | 44 | 0.0061606 | 0.001544 | 0 | 0 |  | 1 | TRUE | wye
35 | LV_4165-6_0_2_load_50 | 45 | 0.0016897 | 0.00042349 | 0 | 0 |  | 1 | TRUE | wye
36 | LV_4165-6_0_2_load_76 | 47 | 0.00051879 | 0.00013002 | 0 | 0 |  | 1 | TRUE | wye
37 | LV_4165-6_0_2_load_41 | 48 | 0.0016634 | 0.0004169 | 0 | 0 |  | 1 | TRUE | wye
38 | LV_4165-6_0_2_load_40 | 49 | 0.0012587 | 0.00031546 | 0 | 0 |  | 1 | TRUE | wye
39 | LV_4165-6_0_2_load_43 | 50 | 0.0017143 | 0.00042964 | 0 | 0 |  | 1 | TRUE | wye
40 | LV_4165-6_0_2_load_54 | 51 | 0.002571 | 0.00064436 | 0 | 0 |  | 1 | TRUE | wye
41 | LV_4165-6_0_2_load_45 | 52 | 0.0021416 | 0.00053674 | 0 | 0 |  | 1 | TRUE | wye
42 | LV_4165-6_0_2_load_46 | 53 | 0.0010941 | 0.0002742 | 0 | 0 |  | 1 | TRUE | wye
43 | LV_4165-6_0_2_load_47 | 54 | 0.001152 | 0.00028872 | 0 | 0 |  | 1 | TRUE | wye
44 | LV_4165-6_0_2_load_48 | 55 | 0.00097342 | 0.00024396 | 0 | 0 |  | 1 | TRUE | wye
45 | LV_4165-6_0_2_load_60 | 57 | 0.0011419 | 0.00028619 | 0 | 0 |  | 1 | TRUE | wye
46 | LV_4165-6_0_2_load_53 | 58 | 0.00099455 | 0.00024926 | 0 | 0 |  | 1 | TRUE | wye
47 | LV_4165-6_0_2_load_66 | 59 | 0.0012461 | 0.00031231 | 0 | 0 |  | 1 | TRUE | wye
48 | LV_4165-6_0_2_load_58 | 60 | 0.0016106 | 0.00040365 | 0 | 0 |  | 1 | TRUE | wye
49 | LV_4165-6_0_2_load_52 | 61 | 0.0010402 | 0.00026069 | 0 | 0 |  | 1 | TRUE | wye
50 | LV_4165-6_0_2_load_56 | 62 | 0.0051193 | 0.001283 | 0 | 0 |  | 1 | TRUE | wye
51 | LV_4165-6_0_2_load_57 | 63 | 0.0035291 | 0.00088448 | 0 | 0 |  | 1 | TRUE | wye
52 | LV_4165-6_0_2_load_59 | 64 | 0.0050297 | 0.0012606 | 0 | 0 |  | 1 | TRUE | wye
53 | LV_4165-6_0_2_load_63 | 65 | 0.0048997 | 0.001228 | 0 | 0 |  | 1 | TRUE | wye
54 | LV_4165-6_0_2_load_61 | 66 | 0.0061881 | 0.0015509 | 0 | 0 |  | 1 | TRUE | wye
55 | LV_4165-6_0_2_load_67 | 67 | 0.0024714 | 0.00061939 | 0 | 0 |  | 1 | TRUE | wye
56 | LV_4165-6_0_2_load_68 | 68 | 0.0043732 | 0.001096 | 0 | 0 |  | 1 | TRUE | wye
57 | LV_4165-6_0_2_load_74 | 69 | 0.0080883 | 0.0020271 | 0 | 0 |  | 1 | TRUE | wye
58 | LV_4165-6_0_2_load_75 | 70 | 0.0041562 | 0.0010417 | 0 | 0 |  | 1 | TRUE | wye

## ext_grid
| name | bus | vm_pu | va_degree | slack_weight | in_service
0 |  | 8 | 1 | 0 | 1 | TRUE

## line
| name | std_type | from_bus | to_bus | length_km | r_ohm_per_km | x_ohm_per_km | c_nf_per_km | g_us_per_km | max_i_ka | df | parallel | type | in_service
0 | LV_4165-6_0_2_line_0 | NAYY 4x150 SE | 0 | 1 | 0.023592 | 0.208 | 0.08 | 261 | 0 | 0.27 | 1 | 1 | cs | TRUE
1 | LV_4165-6_0_2_line_1 | NAYY 4x150 SE | 0 | 2 | 0.022483 | 0.208 | 0.08 | 261 | 0 | 0.27 | 1 | 1 | cs | TRUE
2 | LV_4165-6_0_2_line_2 | NAYY 4x150 SE | 1 | 3 | 0.0069346 | 0.208 | 0.08 | 261 | 0 | 0.27 | 1 | 1 | cs | TRUE
3 | LV_4165-6_0_2_line_3 | NAYY 4x150 SE | 1 | 4 | 0.024225 | 0.208 | 0.08 | 261 | 0 | 0.27 | 1 | 1 | cs | TRUE
4 | LV_4165-6_0_2_line_4 | NAYY 4x150 SE | 2 | 5 | 0.017483 | 0.208 | 0.08 | 261 | 0 | 0.27 | 1 | 1 | cs | TRUE
5 | LV_4165-6_0_2_line_5 | NAYY 4x150 SE | 2 | 6 | 0.025826 | 0.208 | 0.08 | 261 | 0 | 0.27 | 1 | 1 | cs | TRUE
6 | LV_4165-6_0_2_line_6 | NAYY 4x150 SE | 3 | 7 | 0.019722 | 0.208 | 0.08 | 261 | 0 | 0.27 | 1 | 1 | cs | TRUE
7 | LV_4165-6_0_2_line_7 | NAYY 4x150 SE | 4 | 8 | 0.013483 | 0.208 | 0.08 | 261 | 0 | 0.27 | 1 | 1 | cs | TRUE
8 | LV_4165-6_0_2_line_8 | NAYY 4x150 SE | 4 | 9 | 0.047731 | 0.208 | 0.08 | 261 | 0 | 0.27 | 1 | 1 | cs | TRUE
9 | LV_4165-6_0_2_line_9 | NAYY 4x150 SE | 5 | 10 | 0.022712 | 0.208 | 0.08 | 261 | 0 | 0.27 | 1 | 1 | cs | TRUE
10 | LV_4165-6_0_2_line_10 | NAYY 4x150 SE | 7 | 11 | 0.013003 | 0.208 | 0.08 | 261 | 0 | 0.27 | 1 | 1 | cs | TRUE
11 | LV_4165-6_0_2_line_11 | NAYY 4x150 SE | 8 | 12 | 0.0094767 | 0.208 | 0.08 | 261 | 0 | 0.27 | 1 | 1 | cs | TRUE
12 | LV_4165-6_0_2_line_12 | NAYY 4x150 SE | 9 | 13 | 0.012923 | 0.208 | 0.08 | 261 | 0 | 0.27 | 1 | 1 | cs | TRUE
13 | LV_4165-6_0_2_line_13 | NAYY 4x150 SE | 9 | 14 | 0.033597 | 0.208 | 0.08 | 261 | 0 | 0.27 | 1 | 1 | cs | TRUE
14 | LV_4165-6_0_2_line_14 | NAYY 4x150 SE | 10 | 15 | 0.022188 | 0.208 | 0.08 | 261 | 0 | 0.27 | 1 | 1 | cs | TRUE
15 | LV_4165-6_0_2_line_15 | NAYY 4x150 SE | 11 | 22 | 0.004271 | 0.208 | 0.08 | 261 | 0 | 0.27 | 1 | 1 | cs | TRUE
16 | LV_4165-6_0_2_line_16 | NAYY 4x150 SE | 12 | 66 | 0.011679 | 0.208 | 0.08 | 261 | 0 | 0.27 | 1 | 1 | cs | TRUE
17 | LV_4165-6_0_2_line_17 | NAYY 4x150 SE | 13 | 69 | 0.0081408 | 0.208 | 0.08 | 261 | 0 | 0.27 | 1 | 1 | cs | TRUE
18 | LV_4165-6_0_2_line_18 | NAYY 4x150 SE | 14 | 31 | 0.060123 | 0.208 | 0.08 | 261 | 0 | 0.27 | 1 | 1 | cs | TRUE
19 | LV_4165-6_0_2_line_19 | NAYY 4x150 SE | 14 | 68 | 0.042209 | 0.208 | 0.08 | 261 | 0 | 0.27 | 1 | 1 | cs | TRUE
20 | LV_4165-6_0_2_line_20 | NAYY 4x150 SE | 15 | 16 | 0.025266 | 0.208 | 0.08 | 261 | 0 | 0.27 | 1 | 1 | cs | TRUE
21 | LV_4165-6_0_2_line_21 | NAYY 4x150 SE | 16 | 17 | 0.032501 | 0.208 | 0.08 | 261 | 0 | 0.27 | 1 | 1 | cs | TRUE
22 | LV_4165-6_0_2_line_22 | NAYY 4x150 SE | 16 | 18 | 0.033655 | 0.208 | 0.08 | 261 | 0 | 0.27 | 1 | 1 | cs | TRUE
23 | LV_4165-6_0_2_line_23 | NAYY 4x150 SE | 17 | 21 | 0.057203 | 0.208 | 0.08 | 261 | 0 | 0.27 | 1 | 1 | cs | TRUE
24 | LV_4165-6_0_2_line_24 | NAYY 4x150 SE | 18 | 20 | 0.00034528 | 0.208 | 0.08 | 261 | 0 | 0.27 | 1 | 1 | cs | TRUE
25 | LV_4165-6_0_2_line_25 | NAYY 4x150 SE | 19 | 20 | 0.017308 | 0.208 | 0.08 | 261 | 0 | 0.27 | 1 | 1 | cs | TRUE
26 | LV_4165-6_0_2_line_26 | NAYY 4x150 SE | 22 | 23 | 0.010424 | 0.208 | 0.08 | 261 | 0 | 0.27 | 1 | 1 | cs | TRUE
27 | LV_4165-6_0_2_line_27 | NAYY 4x150 SE | 23 | 24 | 0.0053077 | 0.208 | 0.08 | 261 | 0 | 0.27 | 1 | 1 | cs | TRUE
28 | LV_4165-6_0_2_line_28 | NAYY 4x150 SE | 24 | 25 | 0.016152 | 0.208 | 0.08 | 261 | 0 | 0.27 | 1 | 1 | cs | TRUE
29 | LV_4165-6_0_2_line_29 | NAYY 4x150 SE | 25 | 26 | 0.00088022 | 0.208 | 0.08 | 261 | 0 | 0.27 | 1 | 1 | cs | TRUE
30 | LV_4165-6_0_2_line_30 | NAYY 4x150 SE | 26 | 27 | 0.020325 | 0.208 | 0.08 | 261 | 0 | 0.27 | 1 | 1 | cs | TRUE
31 | LV_4165-6_0_2_line_31 | NAYY 4x150 SE | 26 | 28 | 0.0045378 | 0.208 | 0.08 | 261 | 0 | 0.27 | 1 | 1 | cs | TRUE
32 | LV_4165-6_0_2_line_32 | NAYY 4x150 SE | 27 | 32 | 0.0017153 | 0.208 | 0.08 | 261 | 0 | 0.27 | 1 | 1 | cs | TRUE
33 | LV_4165-6_0_2_line_33 | NAYY 4x150 SE | 28 | 30 | 0.0054818 | 0.208 | 0.08 | 261 | 0 | 0.27 | 1 | 1 | cs | TRUE
34 | LV_4165-6_0_2_line_34 | NAYY 4x150 SE | 29 | 30 | 0.010576 | 0.208 | 0.08 | 261 | 0 | 0.27 | 1 | 1 | cs | TRUE
35 | LV_4165-6_0_2_line_35 | NAYY 4x150 SE | 33 | 34 | 0.0013954 | 0.208 | 0.08 | 261 | 0 | 0.27 | 1 | 1 | cs | TRUE
36 | LV_4165-6_0_2_line_36 | NAYY 4x150 SE | 34 | 35 | 0.017333 | 0.208 | 0.08 | 261 | 0 | 0.27 | 1 | 1 | cs | TRUE
37 | LV_4165-6_0_2_line_37 | NAYY 4x150 SE | 34 | 36 | 0.027238 | 0.208 | 0.08 | 261 | 0 | 0.27 | 1 | 1 | cs | TRUE
38 | LV_4165-6_0_2_line_38 | NAYY 4x150 SE | 35 | 47 | 0.011529 | 0.208 | 0.08 | 261 | 0 | 0.27 | 1 | 1 | cs | TRUE
39 | LV_4165-6_0_2_line_39 | NAYY 4x150 SE | 36 | 48 | 0.022902 | 0.208 | 0.08 | 261 | 0 | 0.27 | 1 | 1 | cs | TRUE
40 | LV_4165-6_0_2_line_40 | NAYY 4x150 SE | 37 | 38 | 0.022916 | 0.208 | 0.08 | 261 | 0 | 0.27 | 1 | 1 | cs | TRUE
41 | LV_4165-6_0_2_line_41 | NAYY 4x150 SE | 37 | 39 | 0.00027146 | 0.208 | 0.08 | 261 | 0 | 0.27 | 1 | 1 | cs | TRUE
42 | LV_4165-6_0_2_line_42 | NAYY 4x150 SE | 38 | 40 | 0.0055966 | 0.208 | 0.08 | 261 | 0 | 0.27 | 1 | 1 | cs | TRUE
43 | LV_4165-6_0_2_line_43 | NAYY 4x150 SE | 39 | 41 | 0.015166 | 0.208 | 0.08 | 261 | 0 | 0.27 | 1 | 1 | cs | TRUE
44 | LV_4165-6_0_2_line_44 | NAYY 4x150 SE | 40 | 42 | 0.0048729 | 0.208 | 0.08 | 261 | 0 | 0.27 | 1 | 1 | cs | TRUE
45 | LV_4165-6_0_2_line_45 | NAYY 4x150 SE | 41 | 43 | 0.0035983 | 0.208 | 0.08 | 261 | 0 | 0.27 | 1 | 1 | cs | TRUE
46 | LV_4165-6_0_2_line_46 | NAYY 4x150 SE | 42 | 44 | 0.048547 | 0.208 | 0.08 | 261 | 0 | 0.27 | 1 | 1 | cs | TRUE
47 | LV_4165-6_0_2_line_47 | NAYY 4x150 SE | 42 | 45 | 0.016017 | 0.208 | 0.08 | 261 | 0 | 0.27 | 1 | 1 | cs | TRUE
48 | LV_4165-6_0_2_line_48 | NAYY 4x150 SE | 43 | 46 | 0.0083594 | 0.208 | 0.08 | 261 | 0 | 0.27 | 1 | 1 | cs | TRUE
49 | LV_4165-6_0_2_line_49 | NAYY 4x150 SE | 45 | 61 | 0.028176 | 0.208 | 0.08 | 261 | 0 | 0.27 | 1 | 1 | cs | TRUE
50 | LV_4165-6_0_2_line_50 | NAYY 4x150 SE | 46 | 50 | 0.0039212 | 0.208 | 0.08 | 261 | 0 | 0.27 | 1 | 1 | cs | TRUE
51 | LV_4165-6_0_2_line_51 | NAYY 4x150 SE | 46 | 49 | 0.024762 | 0.208 | 0.08 | 261 | 0 | 0.27 | 1 | 1 | cs | TRUE
52 | LV_4165-6_0_2_line_52 | NAYY 4x150 SE | 48 | 49 | 0.010397 | 0.208 | 0.08 | 261 | 0 | 0.27 | 1 | 1 | cs | TRUE
53 | LV_4165-6_0_2_line_53 | NAYY 4x150 SE | 50 | 51 | 0.0054798 | 0.208 | 0.08 | 261 | 0 | 0.27 | 1 | 1 | cs | TRUE
54 | LV_4165-6_0_2_line_54 | NAYY 4x150 SE | 52 | 53 | 0.0042536 | 0.208 | 0.08 | 261 | 0 | 0.27 | 1 | 1 | cs | TRUE
55 | LV_4165-6_0_2_line_55 | NAYY 4x150 SE | 52 | 54 | 0.0026088 | 0.208 | 0.08 | 261 | 0 | 0.27 | 1 | 1 | cs | TRUE
56 | LV_4165-6_0_2_line_56 | NAYY 4x150 SE | 53 | 55 | 0.0063964 | 0.208 | 0.08 | 261 | 0 | 0.27 | 1 | 1 | cs | TRUE
57 | LV_4165-6_0_2_line_57 | NAYY 4x150 SE | 54 | 56 | 0.025029 | 0.208 | 0.08 | 261 | 0 | 0.27 | 1 | 1 | cs | TRUE
58 | LV_4165-6_0_2_line_58 | NAYY 4x150 SE | 55 | 57 | 0.014061 | 0.208 | 0.08 | 261 | 0 | 0.27 | 1 | 1 | cs | TRUE
59 | LV_4165-6_0_2_line_59 | NAYY 4x150 SE | 56 | 58 | 0.018835 | 0.208 | 0.08 | 261 | 0 | 0.27 | 1 | 1 | cs | TRUE
60 | LV_4165-6_0_2_line_60 | NAYY 4x150 SE | 57 | 59 | 0.024421 | 0.208 | 0.08 | 261 | 0 | 0.27 | 1 | 1 | cs | TRUE
61 | LV_4165-6_0_2_line_61 | NAYY 4x150 SE | 57 | 60 | 0.0063116 | 0.208 | 0.08 | 261 | 0 | 0.27 | 1 | 1 | cs | TRUE
62 | LV_4165-6_0_2_line_62 | NAYY 4x150 SE | 58 | 61 | 0.00034435 | 0.208 | 0.08 | 261 | 0 | 0.27 | 1 | 1 | cs | TRUE
63 | LV_4165-6_0_2_line_63 | NAYY 4x150 SE | 60 | 62 | 0.004741 | 0.208 | 0.08 | 261 | 0 | 0.27 | 1 | 1 | cs | TRUE
64 | LV_4165-6_0_2_line_64 | NAYY 4x150 SE | 62 | 63 | 0.0024361 | 0.208 | 0.08 | 261 | 0 | 0.27 | 1 | 1 | cs | TRUE
65 | LV_4165-6_0_2_line_65 | NAYY 4x150 SE | 63 | 64 | 0.0078154 | 0.208 | 0.08 | 261 | 0 | 0.27 | 1 | 1 | cs | TRUE
66 | LV_4165-6_0_2_line_66 | NAYY 4x150 SE | 64 | 65 | 0.0033088 | 0.208 | 0.08 | 261 | 0 | 0.27 | 1 | 1 | cs | TRUE
67 | LV_4165-6_0_2_line_67 | NAYY 4x150 SE | 65 | 66 | 0.012203 | 0.208 | 0.08 | 261 | 0 | 0.27 | 1 | 1 | cs | TRUE
68 | LV_4165-6_0_2_line_68 | NAYY 4x150 SE | 67 | 68 | 0.019692 | 0.208 | 0.08 | 261 | 0 | 0.27 | 1 | 1 | cs | TRUE
69 | LV_4165-6_0_2_line_69 | NAYY 4x150 SE | 69 | 70 | 0.013154 | 0.208 | 0.08 | 261 | 0 | 0.27 | 1 | 1 | cs | TRUE

## trafo
| name | std_type | hv_bus | lv_bus | sn_mva | vn_hv_kv | vn_lv_kv | vk_percent | vkr_percent | pfe_kw | i0_percent | shift_degree | tap_side | tap_neutral | tap_min | tap_max | tap_step_percent | tap_step_degree | tap_pos | tap_phase_shifter | parallel | df | in_service
0 | LV_4165-6_0_2_trafo_64 | 0.25 MVA 20/0.4 kV | 71 | 8 | 0.25 | 20 | 0.4 | 6 | 1.44 | 0.8 | 0.32 | 150 | hv | 0 | -2 | 2 | 2.5 | 0 | 0 | FALSE | 1 | 1 | TRUE

## line_geodata
| x0 | y0 | x1 | y1 | x2 | y2 | x3 | y3 | x4 | y4 | x5 | y5
0 | 2642784.6384 | 1261424.2994 | 2642780.9324 | 1261414.777 | 2642775.5887 | 1261402.5167
1 | 2642766.6055 | 1261381.9059 | 2642775.5887 | 1261402.5167
2 | 2642784.6384 | 1261424.2994 | 2642788.6504 | 1261429.9556
3 | 2642764.0065 | 1261437.0927 | 2642784.6384 | 1261424.2994
4 | 2642766.6055 | 1261381.9059 | 2642776.3873 | 1261380.6201 | 2642783.9752 | 1261381.289
5 | 2642766.6055 | 1261381.9059 | 2642753.0558 | 1261359.9203
6 | 2642803.6543 | 1261442.5576 | 2642798.7705 | 1261439.2899 | 2642790.3144 | 1261432.3016 | 2642788.6504 | 1261429.9556
7 | 2642764.0065 | 1261437.0927 | 2642752.4823 | 1261444.0911
8 | 2642764.0065 | 1261437.0927 | 2642760.6363 | 1261426.9723 | 2642751.1229 | 1261396.3376 | 2642748.4107 | 1261392.1373
9 | 2642783.9752 | 1261381.289 | 2642786.9668 | 1261381.5527 | 2642798.0021 | 1261380.9321 | 2642806.2932 | 1261378.4458
10 | 2642814.4612 | 1261449.7884 | 2642803.6543 | 1261442.5576
11 | 2642744.0182 | 1261448.2721 | 2642748.4092 | 1261446.5645 | 2642752.4823 | 1261444.0911
12 | 2642748.4107 | 1261392.1373 | 2642739.096 | 1261401.095
13 | 2642730.1924 | 1261363.8747 | 2642748.4107 | 1261392.1373
14 | 2642806.2932 | 1261378.4458 | 2642806.2932 | 1261378.4458 | 2642818.0295 | 1261371.548 | 2642824.3691 | 1261365.7735
15 | 2642814.4612 | 1261449.7884 | 2642818.0108 | 1261452.1635
16 | 2642733.1247 | 1261452.4828 | 2642733.7282 | 1261452.2737 | 2642744.0182 | 1261448.2721
17 | 2642739.096 | 1261401.095 | 2642733.2283 | 1261406.738
18 | 2642730.1924 | 1261363.8747 | 2642722.7511 | 1261354.0697 | 2642692.6891 | 1261334.0165 | 2642683.7934 | 1261326.4518
19 | 2642730.1924 | 1261363.8747 | 2642709.7845 | 1261383.2078 | 2642703.9867 | 1261386.8352 | 2642696.7284 | 1261386.7828
20 | 2642842.8795 | 1261348.5782 | 2642833.6161 | 1261357.3507 | 2642824.3691 | 1261365.7735
21 | 2642842.8795 | 1261348.5782 | 2642819.6112 | 1261325.8161
22 | 2642842.8795 | 1261348.5782 | 2642847.4953 | 1261353.1593 | 2642869.704 | 1261368.7789
23 | 2642819.6112 | 1261325.8161 | 2642797.0653 | 1261346.9013 | 2642774.5865 | 1261360.8153
24 | 2642869.704 | 1261368.7789 | 2642869.9864 | 1261368.9775
25 | 2642869.9864 | 1261368.9775 | 2642870.6896 | 1261369.472 | 2642884.8752 | 1261377.7981
26 | 2642818.0108 | 1261452.1635 | 2642824.6922 | 1261456.634 | 2642826.9261 | 1261457.4682
27 | 2642831.8985 | 1261459.325 | 2642826.9261 | 1261457.4682
28 | 2642831.8985 | 1261459.325 | 2642838.8416 | 1261461.9178 | 2642845.0651 | 1261462.9747 | 2642847.4798 | 1261463.2289
29 | 2642847.4798 | 1261463.2289 | 2642848.3552 | 1261463.321
30 | 2642844.7294 | 1261483.32 | 2642848.3552 | 1261463.321
31 | 2642848.3552 | 1261463.321 | 2642852.8681 | 1261463.7951
32 | 2642844.7294 | 1261483.32 | 2642843.1271 | 1261482.7077
33 | 2642858.3199 | 1261464.3679 | 2642852.8681 | 1261463.7951
34 | 2642858.3199 | 1261464.3679 | 2642868.8383 | 1261465.473
35 | 2642786.7943 | 1261482.5116 | 2642787.6925 | 1261481.4437
36 | 2642786.7943 | 1261482.5116 | 2642801.195 | 1261492.1578
37 | 2642786.7943 | 1261482.5116 | 2642783.7848 | 1261486.0813 | 2642774.3668 | 1261502.7361 | 2642774.1276 | 1261506.1638
38 | 2642810.7737 | 1261498.574 | 2642801.195 | 1261492.1578
39 | 2642774.1276 | 1261506.1638 | 2642773.4674 | 1261515.6276 | 2642771.8402 | 1261516.6276 | 2642764.9866 | 1261514.1541 | 2642760.8811 | 1261513.1841
40 | 2642722.5876 | 1261535.6717 | 2642699.6716 | 1261535.8203
41 | 2642722.859 | 1261535.67 | 2642722.5876 | 1261535.6717
42 | 2642694.0867 | 1261535.4599 | 2642699.6716 | 1261535.8203 | 2642699.6716 | 1261535.8203
43 | 2642738.0244 | 1261535.5717 | 2642722.859 | 1261535.67
44 | 2642689.2239 | 1261535.1462 | 2642694.0867 | 1261535.4599
45 | 2642738.0244 | 1261535.5717 | 2642741.6226 | 1261535.5484
46 | 2642689.2239 | 1261535.1462 | 2642678.8323 | 1261582.5677
47 | 2642675.3196 | 1261528.4197 | 2642676.8965 | 1261530.3633 | 2642684.926 | 1261534.8688 | 2642689.2239 | 1261535.1462
48 | 2642749.9819 | 1261535.4942 | 2642741.6226 | 1261535.5484
49 | 2642675.3196 | 1261528.4197 | 2642670.2723 | 1261522.1987 | 2642660.5834 | 1261504.5138
50 | 2642749.9819 | 1261535.4942 | 2642753.8584 | 1261536.084
51 | 2642749.9819 | 1261535.4942 | 2642749.6628 | 1261521.2596 | 2642750.7631 | 1261510.7935
52 | 2642750.7631 | 1261510.7935 | 2642750.7631 | 1261510.7935 | 2642760.8811 | 1261513.1841
53 | 2642759.2759 | 1261536.9082 | 2642753.8584 | 1261536.084
54 | 2642676.1126 | 1261475.3823 | 2642679.9208 | 1261473.4875
55 | 2642676.1126 | 1261475.3823 | 2642673.7769 | 1261476.5444
56 | 2642685.6475 | 1261470.6382 | 2642679.9208 | 1261473.4875
57 | 2642651.3683 | 1261487.6937 | 2642673.7769 | 1261476.5444
58 | 2642698.4805 | 1261464.9172 | 2642691.4378 | 1261467.7573 | 2642685.6475 | 1261470.6382
59 | 2642651.3683 | 1261487.6937 | 2642660.4179 | 1261504.2118
60 | 2642698.4805 | 1261464.9172 | 2642701.0931 | 1261489.1976
61 | 2642698.4805 | 1261464.9172 | 2642704.3328 | 1261462.5535
62 | 2642660.5834 | 1261504.5138 | 2642660.4179 | 1261504.2118
63 | 2642708.7808 | 1261460.9168 | 2642705.9993 | 1261461.8804 | 2642704.3328 | 1261462.5535
64 | 2642708.7808 | 1261460.9168 | 2642711.0827 | 1261460.1193
65 | 2642718.4675 | 1261457.5608 | 2642711.0827 | 1261460.1193
66 | 2642718.4675 | 1261457.5608 | 2642721.594 | 1261456.4776
67 | 2642733.1247 | 1261452.4828 | 2642721.594 | 1261456.4776
68 | 2642677.501 | 1261389.7704 | 2642678.3355 | 1261389.3632 | 2642685.2317 | 1261389.0905 | 2642691.652 | 1261386.9019 | 2642695.8195 | 1261386.7763 | 2642696.7284 | 1261386.7828
69 | 2642723.3908 | 1261398.0053 | 2642733.2283 | 1261406.738 | 2642733.2283 | 1261406.738

## bus_geodata
| x | y | coords
0 | 2642775.5887 | 1261402.5167
1 | 2642784.6384 | 1261424.2994
2 | 2642766.6055 | 1261381.9059
3 | 2642788.6504 | 1261429.9556
4 | 2642764.0065 | 1261437.0927
5 | 2642783.9752 | 1261381.289
6 | 2642753.0558 | 1261359.9203
7 | 2642803.6543 | 1261442.5576
8 | 2642752.4823 | 1261444.0911
9 | 2642748.4107 | 1261392.1373
10 | 2642806.2932 | 1261378.4458
11 | 2642814.4612 | 1261449.7884
12 | 2642744.0182 | 1261448.2721
13 | 2642739.096 | 1261401.095
14 | 2642730.1924 | 1261363.8747
15 | 2642824.3691 | 1261365.7735
16 | 2642842.8795 | 1261348.5782
17 | 2642819.6112 | 1261325.8161
18 | 2642869.704 | 1261368.7789
19 | 2642884.8752 | 1261377.7981
20 | 2642869.9864 | 1261368.9775
21 | 2642774.5865 | 1261360.8153
22 | 2642818.0108 | 1261452.1635
23 | 2642826.9261 | 1261457.4682
24 | 2642831.8985 | 1261459.325
25 | 2642847.4798 | 1261463.2289
26 | 2642848.3552 | 1261463.321
27 | 2642844.7294 | 1261483.32
28 | 2642852.8681 | 1261463.7951
29 | 2642868.8383 | 1261465.473
30 | 2642858.3199 | 1261464.3679
31 | 2642683.7934 | 1261326.4518
32 | 2642843.1271 | 1261482.7077
33 | 2642787.6925 | 1261481.4437
34 | 2642786.7943 | 1261482.5116
35 | 2642801.195 | 1261492.1578
36 | 2642774.1276 | 1261506.1638
37 | 2642722.5876 | 1261535.6717
38 | 2642699.6716 | 1261535.8203
39 | 2642722.859 | 1261535.67
40 | 2642694.0867 | 1261535.4599
41 | 2642738.0244 | 1261535.5717
42 | 2642689.2239 | 1261535.1462
43 | 2642741.6226 | 1261535.5484
44 | 2642678.8323 | 1261582.5677
45 | 2642675.3196 | 1261528.4197
46 | 2642749.9819 | 1261535.4942
47 | 2642810.7737 | 1261498.574
48 | 2642760.8811 | 1261513.1841
49 | 2642750.7631 | 1261510.7935
50 | 2642753.8584 | 1261536.084
51 | 2642759.2759 | 1261536.9082
52 | 2642676.1125 | 1261475.3823
53 | 2642679.9208 | 1261473.4876
54 | 2642673.7769 | 1261476.5444
55 | 2642685.6475 | 1261470.6382
56 | 2642651.3683 | 1261487.6937
57 | 2642698.4805 | 1261464.9172
58 | 2642660.4179 | 1261504.2118
59 | 2642701.0931 | 1261489.1976
60 | 2642704.3328 | 1261462.5535
61 | 2642660.5834 | 1261504.5138
62 | 2642708.7808 | 1261460.9168
63 | 2642711.0827 | 1261460.1193
64 | 2642718.4675 | 1261457.5608
65 | 2642721.594 | 1261456.4776
66 | 2642733.1247 | 1261452.4828
67 | 2642677.501 | 1261389.7704
68 | 2642696.7284 | 1261386.7828
69 | 2642733.2283 | 1261406.738
70 | 2642723.3908 | 1261398.0053
71 | 2642752.4823 | 1261444.0911

## line_std_types
| c_nf_per_km | r_ohm_per_km | x_ohm_per_km | max_i_ka | type | q_mm2 | alpha | voltage_rating
NAYY 4x50 SE | 210 | 0.642 | 0.083 | 0.142 | cs | 50 | 0.00403 | LV
NAYY 4x120 SE | 264 | 0.225 | 0.08 | 0.242 | cs | 120 | 0.00403 | LV
NAYY 4x150 SE | 261 | 0.208 | 0.08 | 0.27 | cs | 150 | 0.00403 | LV
NA2XS2Y 1x95 RM/25 12/20 kV | 216 | 0.313 | 0.132 | 0.252 | cs | 95 | 0.00403 | MV
NA2XS2Y 1x185 RM/25 12/20 kV | 273 | 0.161 | 0.117 | 0.362 | cs | 185 | 0.00403 | MV
NA2XS2Y 1x240 RM/25 12/20 kV | 304 | 0.122 | 0.112 | 0.421 | cs | 240 | 0.00403 | MV
NA2XS2Y 1x95 RM/25 6/10 kV | 315 | 0.313 | 0.123 | 0.249 | cs | 95 | 0.00403 | MV
NA2XS2Y 1x185 RM/25 6/10 kV | 406 | 0.161 | 0.11 | 0.358 | cs | 185 | 0.00403 | MV
NA2XS2Y 1x240 RM/25 6/10 kV | 456 | 0.122 | 0.105 | 0.416 | cs | 240 | 0.00403 | MV
NA2XS2Y 1x150 RM/25 12/20 kV | 250 | 0.206 | 0.116 | 0.319 | cs | 150 | 0.00403 | MV
NA2XS2Y 1x120 RM/25 12/20 kV | 230 | 0.253 | 0.119 | 0.283 | cs | 120 | 0.00403 | MV
NA2XS2Y 1x70 RM/25 12/20 kV | 190 | 0.443 | 0.132 | 0.22 | cs | 70 | 0.00403 | MV
NA2XS2Y 1x150 RM/25 6/10 kV | 360 | 0.206 | 0.11 | 0.315 | cs | 150 | 0.00403 | MV
NA2XS2Y 1x120 RM/25 6/10 kV | 340 | 0.253 | 0.113 | 0.28 | cs | 120 | 0.00403 | MV
NA2XS2Y 1x70 RM/25 6/10 kV | 280 | 0.443 | 0.123 | 0.217 | cs | 70 | 0.00403 | MV
N2XS(FL)2Y 1x120 RM/35 64/110 kV | 112 | 0.153 | 0.166 | 0.366 | cs | 120 | 0.00393 | HV
N2XS(FL)2Y 1x185 RM/35 64/110 kV | 125 | 0.099 | 0.156 | 0.457 | cs | 185 | 0.00393 | HV
N2XS(FL)2Y 1x240 RM/35 64/110 kV | 135 | 0.075 | 0.149 | 0.526 | cs | 240 | 0.00393 | HV
N2XS(FL)2Y 1x300 RM/35 64/110 kV | 144 | 0.06 | 0.144 | 0.588 | cs | 300 | 0.00393 | HV
15-AL1/3-ST1A 0.4 | 11 | 1.8769 | 0.35 | 0.105 | ol | 16 | 0.00403 | LV
24-AL1/4-ST1A 0.4 | 11.25 | 1.2012 | 0.335 | 0.14 | ol | 24 | 0.00403 | LV
48-AL1/8-ST1A 0.4 | 12.2 | 0.5939 | 0.3 | 0.21 | ol | 48 | 0.00403 | LV
94-AL1/15-ST1A 0.4 | 13.2 | 0.306 | 0.29 | 0.35 | ol | 94 | 0.00403 | LV
34-AL1/6-ST1A 10.0 | 9.7 | 0.8342 | 0.36 | 0.17 | ol | 34 | 0.00403 | MV
48-AL1/8-ST1A 10.0 | 10.1 | 0.5939 | 0.35 | 0.21 | ol | 48 | 0.00403 | MV
70-AL1/11-ST1A 10.0 | 10.4 | 0.4132 | 0.339 | 0.29 | ol | 70 | 0.00403 | MV
94-AL1/15-ST1A 10.0 | 10.75 | 0.306 | 0.33 | 0.35 | ol | 94 | 0.00403 | MV
122-AL1/20-ST1A 10.0 | 11.1 | 0.2376 | 0.323 | 0.41 | ol | 122 | 0.00403 | MV
149-AL1/24-ST1A 10.0 | 11.25 | 0.194 | 0.315 | 0.47 | ol | 149 | 0.00403 | MV
34-AL1/6-ST1A 20.0 | 9.15 | 0.8342 | 0.382 | 0.17 | ol | 34 | 0.00403 | MV
48-AL1/8-ST1A 20.0 | 9.5 | 0.5939 | 0.372 | 0.21 | ol | 48 | 0.00403 | MV
70-AL1/11-ST1A 20.0 | 9.7 | 0.4132 | 0.36 | 0.29 | ol | 70 | 0.00403 | MV
94-AL1/15-ST1A 20.0 | 10 | 0.306 | 0.35 | 0.35 | ol | 94 | 0.00403 | MV
122-AL1/20-ST1A 20.0 | 10.3 | 0.2376 | 0.344 | 0.41 | ol | 122 | 0.00403 | MV
149-AL1/24-ST1A 20.0 | 10.5 | 0.194 | 0.337 | 0.47 | ol | 149 | 0.00403 | MV
184-AL1/30-ST1A 20.0 | 10.75 | 0.1571 | 0.33 | 0.535 | ol | 184 | 0.00403 | MV
243-AL1/39-ST1A 20.0 | 11 | 0.1188 | 0.32 | 0.645 | ol | 243 | 0.00403 | MV
48-AL1/8-ST1A 110.0 | 8 | 0.5939 | 0.46 | 0.21 | ol | 48 | 0.00403 | HV
70-AL1/11-ST1A 110.0 | 8.4 | 0.4132 | 0.45 | 0.29 | ol | 70 | 0.00403 | HV
94-AL1/15-ST1A 110.0 | 8.65 | 0.306 | 0.44 | 0.35 | ol | 94 | 0.00403 | HV
122-AL1/20-ST1A 110.0 | 8.5 | 0.2376 | 0.43 | 0.41 | ol | 122 | 0.00403 | HV
149-AL1/24-ST1A 110.0 | 8.75 | 0.194 | 0.41 | 0.47 | ol | 149 | 0.00403 | HV
184-AL1/30-ST1A 110.0 | 8.8 | 0.1571 | 0.4 | 0.535 | ol | 184 | 0.00403 | HV
243-AL1/39-ST1A 110.0 | 9 | 0.1188 | 0.39 | 0.645 | ol | 243 | 0.00403 | HV
305-AL1/39-ST1A 110.0 | 9.2 | 0.0949 | 0.38 | 0.74 | ol | 305 | 0.00403 | HV
490-AL1/64-ST1A 110.0 | 9.75 | 0.059 | 0.37 | 0.96 | ol | 490 | 0.00403 | HV
679-AL1/86-ST1A 110.0 | 9.95 | 0.042 | 0.36 | 1.15 | ol | 679 | 0.00403 | HV
490-AL1/64-ST1A 220.0 | 10 | 0.059 | 0.285 | 0.96 | ol | 490 | 0.00403 | HV
679-AL1/86-ST1A 220.0 | 11.7 | 0.042 | 0.275 | 1.15 | ol | 679 | 0.00403 | HV
490-AL1/64-ST1A 380.0 | 11 | 0.059 | 0.253 | 0.96 | ol | 490 | 0.00403 | HV
679-AL1/86-ST1A 380.0 | 14.6 | 0.042 | 0.25 | 1.15 | ol | 679 | 0.00403 | HV

## trafo_std_types
| i0_percent | pfe_kw | vkr_percent | sn_mva | vn_lv_kv | vn_hv_kv | vk_percent | shift_degree | vector_group | tap_side | tap_neutral | tap_min | tap_max | tap_step_degree | tap_step_percent | tap_phase_shifter
160 MVA 380/110 kV | 0.06 | 60 | 0.25 | 160 | 110 | 380 | 12.2 | 0 | Yy0 | hv | 0 | -9 | 9 | 0 | 1.5 | FALSE
100 MVA 220/110 kV | 0.06 | 55 | 0.26 | 100 | 110 | 220 | 12 | 0 | Yy0 | hv | 0 | -9 | 9 | 0 | 1.5 | FALSE
63 MVA 110/20 kV | 0.04 | 22 | 0.32 | 63 | 20 | 110 | 18 | 150 | YNd5 | hv | 0 | -9 | 9 | 0 | 1.5 | FALSE
40 MVA 110/20 kV | 0.05 | 18 | 0.34 | 40 | 20 | 110 | 16.2 | 150 | YNd5 | hv | 0 | -9 | 9 | 0 | 1.5 | FALSE
25 MVA 110/20 kV | 0.07 | 14 | 0.41 | 25 | 20 | 110 | 12 | 150 | YNd5 | hv | 0 | -9 | 9 | 0 | 1.5 | FALSE
63 MVA 110/10 kV | 0.04 | 22 | 0.32 | 63 | 10 | 110 | 18 | 150 | YNd5 | hv | 0 | -9 | 9 | 0 | 1.5 | FALSE
40 MVA 110/10 kV | 0.05 | 18 | 0.34 | 40 | 10 | 110 | 16.2 | 150 | YNd5 | hv | 0 | -9 | 9 | 0 | 1.5 | FALSE
25 MVA 110/10 kV | 0.07 | 14 | 0.41 | 25 | 10 | 110 | 12 | 150 | YNd5 | hv | 0 | -9 | 9 | 0 | 1.5 | FALSE
0.25 MVA 20/0.4 kV | 0.32 | 0.8 | 1.44 | 0.25 | 0.4 | 20 | 6 | 150 | Yzn5 | hv | 0 | -2 | 2 | 0 | 2.5 | FALSE
0.4 MVA 20/0.4 kV | 0.3375 | 1.35 | 1.425 | 0.4 | 0.4 | 20 | 6 | 150 | Dyn5 | hv | 0 | -2 | 2 | 0 | 2.5 | FALSE
0.63 MVA 20/0.4 kV | 0.2619 | 1.65 | 1.206 | 0.63 | 0.4 | 20 | 6 | 150 | Dyn5 | hv | 0 | -2 | 2 | 0 | 2.5 | FALSE
0.25 MVA 10/0.4 kV | 0.24 | 0.6 | 1.2 | 0.25 | 0.4 | 10 | 4 | 150 | Dyn5 | hv | 0 | -2 | 2 | 0 | 2.5 | FALSE
0.4 MVA 10/0.4 kV | 0.2375 | 0.95 | 1.325 | 0.4 | 0.4 | 10 | 4 | 150 | Dyn5 | hv | 0 | -2 | 2 | 0 | 2.5 | FALSE
0.63 MVA 10/0.4 kV | 0.1873 | 1.18 | 1.0794 | 0.63 | 0.4 | 10 | 4 | 150 | Dyn5 | hv | 0 | -2 | 2 | 0 | 2.5 | FALSE

## trafo3w_std_types
| sn_hv_mva | sn_mv_mva | sn_lv_mva | vn_hv_kv | vn_mv_kv | vn_lv_kv | vk_hv_percent | vk_mv_percent | vk_lv_percent | vkr_hv_percent | vkr_mv_percent | vkr_lv_percent | pfe_kw | i0_percent | shift_mv_degree | shift_lv_degree | vector_group | tap_side | tap_neutral | tap_min | tap_max | tap_step_percent
63/25/38 MVA 110/20/10 kV | 63 | 25 | 38 | 110 | 20 | 10 | 10.4 | 10.4 | 10.4 | 0.28 | 0.32 | 0.35 | 35 | 0.89 | 0 | 0 | YN0yn0yn0 | hv | 0 | -10 | 10 | 1.2
63/25/38 MVA 110/10/10 kV | 63 | 25 | 38 | 110 | 10 | 10 | 10.4 | 10.4 | 10.4 | 0.28 | 0.32 | 0.35 | 35 | 0.89 | 0 | 0 | YN0yn0yn0 | hv | 0 | -10 | 10 | 1.2

## fuse_std_types
| fuse_type | i_rated_a | t_avg | t_min | t_total | x_avg | x_min | x_total
HV 100A | HV 100A | 100 | 0 | [10.0, 3.64, 0.854, 0.281, 0.1, 0.0531, 0.022, 0.01] | [10.0, 4.267, 1.21, 0.403, 0.1, 0.058, 0.022, 0.01] | 0 | [300.0, 350.0, 450.0, 550.0, 700.0, 850.0, 1200.0, 1752.0] | [600.0, 700.0, 900.0, 1150.0, 1665.0, 2000.0, 3000.0, 4313.0]
HV 10A | HV 10A | 10 | 0 | [10.0, 1675.0, 0.344, 0.156, 0.1, 0.0417, 0.0171, 0.01] | [10.0, 1.3, 0.3, 0.155, 0.1, 0.0555, 0.023, 0.01] | 0 | [30.0, 32.0, 35.0, 37.0, 39.0, 50.0, 70.0, 88.0] | [60.0, 70.0, 80.0, 87.0, 94.0, 110.0, 150.0, 216.0]
HV 125A | HV 125A | 125 | 0 | [10.0, 1.82, 0.344, 0.1, 0.0467, 0.0269, 0.01] | [10.0, 2.478, 0.426, 0.1, 0.0427, 0.0211, 0.01] | 0 | [375.0, 500.0, 700.0, 925.0, 1200.0, 1500.0, 2341.0] | [750.0, 1000.0, 1500.0, 2200.0, 3000.0, 4000.0, 5765.0]
HV 160A | HV 160A | 160 | 0 | [10.0, 4.15, 1.03, 0.198, 0.1, 0.051, 0.0172, 0.01] | [10.0, 2.3, 0.734, 0.274, 0.1, 0.046, 0.0177, 0.01] | 0 | [480.0, 550.0, 700.0, 1000.0, 1260.0, 1600.0, 2500.0, 3227.0] | [960.0, 1300.0, 1700.0, 2200.0, 2996.0, 4000.0, 6000.0, 7946.0]
HV 16A | HV 16A | 16 | 0 | [10.0, 0.352, 0.164, 0.1, 0.0649, 0.0342, 0.01] | [10.0, 2.34, 0.722, 0.181, 0.1, 0.055, 0.0296, 0.01] | 0 | [48.0, 60.0, 65.0, 71.0, 80.0, 100.0, 162.0] | [96.0, 110.0, 125.0, 150.0, 168.0, 200.0, 250.0, 398.0]
HV 200A | HV 200A | 200 | 0 | [10.0, 4.267, 1.21, 0.403, 0.1, 0.058, 0.022, 0.01] | [10.0, 3.73, 1.654, 0.328, 0.1, 0.0531, 0.019, 0.01] | 0 | [600.0, 700.0, 900.0, 1150.0, 1665.0, 2000.0, 3000.0, 4313.0] | [1200.0, 1500.0, 1800.0, 2700.0, 3960.0, 5000.0, 7500.0, 10620.0]
HV 20A | HV 20A | 20 | 0 | [10.0, 1.3, 0.3, 0.155, 0.1, 0.0555, 0.023, 0.01] | [10.0, 1.3, 0.161, 0.1, 0.0611, 0.0399, 0.0141, 0.01] | 0 | [60.0, 70.0, 80.0, 87.0, 94.0, 110.0, 150.0, 216.0] | [120.0, 150.0, 200.0, 223.0, 260.0, 300.0, 450.0, 532.0]
HV 25A | HV 25A | 25 | 0 | [10.0, 2.512, 0.833, 0.299, 0.1, 0.0372, 0.0223, 0.01] | [10.0, 3.125, 0.597, 0.198, 0.1, 0.0378, 0.022, 0.01] | 0 | [75.0, 82.0, 90.0, 100.0, 124.0, 170.0, 200.0, 289.0] | [150.0, 170.0, 210.0, 250.0, 294.0, 400.0, 500.0, 711.0]
HV 31.5A | HV 31.5A | 31.5 | 0 | [10.0, 2.34, 0.722, 0.181, 0.1, 0.055, 0.0296, 0.01] | [10.0, 2.84, 0.368, 0.164, 0.1, 0.0621, 0.0378, 0.0195, 0.01] | 0 | [95.0, 110.0, 125.0, 150.0, 165.0, 200.0, 250.0, 390.0] | [189.0, 220.0, 300.0, 350.0, 393.0, 450.0, 530.0, 700.0, 960.0]
HV 40A | HV 40A | 40 | 0 | [10.0, 1.3, 0.161, 0.1, 0.0611, 0.0399, 0.0141, 0.01] | [10.0, 2.05, 0.369, 0.198, 0.1, 0.051, 0.0298, 0.01] | 0 | [120.0, 150.0, 200.0, 223.0, 260.0, 300.0, 450.0, 532.0] | [240.0, 300.0, 400.0, 450.0, 530.0, 650.0, 800.0, 1311.0]
HV 50A | HV 50A | 50 | 0 | [10.0, 3.215, 0.597, 0.198, 0.1, 0.0378, 0.022, 0.01] | [10.0, 3.64, 0.854, 0.281, 0.1, 0.0531, 0.022, 0.01] | 0 | [150.0, 170.0, 210.0, 250.0, 294.0, 400.0, 500.0, 711.0] | [300.0, 350.0, 450.0, 550.0, 700.0, 850.0, 1200.0, 1752.0]
HV 6.3A | HV 6.3A | 6.3 | 0 | [10.0, 1.39, 0.344, 0.168, 0.1, 0.056, 0.0263, 0.01] | [10.0, 1.711, 0.516, 0.198, 0.1, 0.0634, 0.0303, 0.01] | 0 | [19.0, 19.5, 20.4, 20.8, 22.0, 25.0, 32.0, 48.0] | [38.0, 40.0, 43.0, 48.0, 53.0, 60.0, 75.0, 118.0]
HV 63A | HV 63A | 63 | 0 | [10.0, 2.84, 0.368, 0.164, 0.1, 0.0621, 0.0378, 0.0195, 0.01] | [10.0, 1.82, 0.344, 0.1, 0.0467, 0.0269, 0.01] | 0 | [189.0, 220.0, 300.0, 350.0, 393.0, 450.0, 530.0, 700.0, 961.0] | [378.0, 500.0, 700.0, 934.0, 1200.0, 1500.0, 2366.0]
HV 80A | HV 80A | 80 | 0 | [10.0, 2.05, 0.369, 0.198, 0.1, 0.051, 0.0298, 0.01] | [10.0, 4.15, 1.03, 0.198, 0.1, 0.051, 0.0172, 0.01] | 0 | [240.0, 300.0, 400.0, 450.0, 530.0, 650.0, 800.0, 1311.0] | [480.0, 550.0, 700.0, 1000.0, 1260.0, 1600.0, 2500.0, 3227.0]
Siemens NH-1-100 | Siemens NH-1-100 | 100 | [5400.0, 2000.0, 400.0, 20.0, 1.0, 0.2, 0.012, 0.004] | 0 | 0 | [150.0, 190.0, 250.0, 430.0, 900.0, 1250.0, 2700.0, 3600.0] | 0 | 0
Siemens NH-1-125 | Siemens NH-1-125 | 125 | [4800.0, 120.0, 7.0, 0.1, 0.004] | 0 | 0 | [180.0, 400.0, 740.0, 2000.0, 4250.0] | 0 | 0
Siemens NH-1-16 | Siemens NH-1-16 | 16 | [4000.0, 400.0, 2.0, 0.1, 0.04, 0.01] | 0 | 0 | [26.0, 35.0, 75.0, 150.0, 200.0, 300.0] | 0 | 0
Siemens NH-1-160 | Siemens NH-1-160 | 160 | [4800.0, 120.0, 7.0, 0.1, 0.004] | 0 | 0 | [210.0, 500.0, 900.0, 2300.0, 5000.0] | 0 | 0
Siemens NH-1-25 | Siemens NH-1-25 | 25 | [4000.0, 1000.0, 10.0, 0.2, 0.02, 0.01] | 0 | 0 | [40.0, 50.0, 100.0, 210.0, 400.0, 500.0] | 0 | 0
Siemens NH-1-50 | Siemens NH-1-50 | 50 | [4000.0, 40.0, 4.0, 1.0, 0.02, 0.01] | 0 | 0 | [86.0, 200.0, 300.0, 400.0, 1000.0, 1280.0] | 0 | 0
Siemens NH-1-63 | Siemens NH-1-63 | 63 | [4000.0, 100.0, 10.0, 2.0, 0.04, 0.01] | 0 | 0 | [100.0, 200.0, 300.0, 400.0, 1000.0, 1500.0] | 0 | 0
Siemens NH-1-80 | Siemens NH-1-80 | 80 | [4800.0, 120.0, 7.0, 0.1, 0.01] | 0 | 0 | [150.58, 250.0, 450.0, 1150.0, 2470.0] | 0 | 0
Siemens NH-2-1000 | Siemens NH-2-1000 | 1000 | [4800.0, 120.0, 7.0, 0.1, 0.004] | 0 | 0 | [1900.0, 3500.0, 8400.0, 24000.0, 52000.0] | 0 | 0
Siemens NH-2-200 | Siemens NH-2-200 | 200 | [4800.0, 120.0, 7.0, 0.1, 0.004] | 0 | 0 | [280.0, 650.0, 1200.0, 3000.0, 7000.0] | 0 | 0
Siemens NH-2-224 | Siemens NH-2-224 | 224 | [4800.0, 120.0, 7.0, 0.2, 0.04, 0.004] | 0 | 0 | [400.0, 750.0, 1453.0, 3025.0, 4315.0, 7600.0] | 0 | 0
Siemens NH-2-250 | Siemens NH-2-250 | 250 | [4800.0, 120.0, 7.0, 0.1, 0.004] | 0 | 0 | [450.0, 800.0, 1650.0, 4000.0, 8500.0] | 0 | 0
Siemens NH-2-315 | Siemens NH-2-315 | 315 | [4800.0, 120.0, 7.0, 0.1, 0.004] | 0 | 0 | [550.0, 920.0, 1900.0, 5000.0, 11000.0] | 0 | 0
Siemens NH-2-355 | Siemens NH-2-355 | 355 | [4800.0, 120.0, 6.0, 0.1, 0.004] | 0 | 0 | [650.0, 1116.27, 2350.0, 5840.0, 12790.0] | 0 | 0
Siemens NH-2-400 | Siemens NH-2-400 | 400 | [4800.0, 120.0, 7.0, 0.1, 0.004] | 0 | 0 | [720.0, 1350.0, 2800.0, 6500.0, 15000.0] | 0 | 0
Siemens NH-2-425 | Siemens NH-2-425 | 425 | [4800.0, 120.0, 7.0, 0.1, 0.004] | 0 | 0 | [850.0, 1500.0, 3050.0, 7500.0, 16500.0] | 0 | 0
Siemens NH-2-630 | Siemens NH-2-630 | 630 | [4800.0, 120.0, 7.0, 0.1, 0.004] | 0 | 0 | [1200.0, 2000.0, 4800.0, 12000.0, 26000.0] | 0 | 0

## dtypes
| element | column | dtype
0 | bus | name | object
1 | bus | vn_kv | float64
2 | bus | type | object
3 | bus | zone | object
4 | bus | in_service | bool
5 | load | name | object
6 | load | bus | uint32
7 | load | p_mw | float64
8 | load | q_mvar | float64
9 | load | const_z_percent | float64
10 | load | const_i_percent | float64
11 | load | sn_mva | float64
12 | load | scaling | float64
13 | load | in_service | bool
14 | load | type | object
15 | ext_grid | name | object
16 | ext_grid | bus | uint32
17 | ext_grid | vm_pu | float64
18 | ext_grid | va_degree | float64
19 | ext_grid | slack_weight | float64
20 | ext_grid | in_service | bool
21 | line | name | object
22 | line | std_type | object
23 | line | from_bus | uint32
24 | line | to_bus | uint32
25 | line | length_km | float64
26 | line | r_ohm_per_km | float64
27 | line | x_ohm_per_km | float64
28 | line | c_nf_per_km | float64
29 | line | g_us_per_km | float64
30 | line | max_i_ka | float64
31 | line | df | float64
32 | line | parallel | uint32
33 | line | type | object
34 | line | in_service | bool
35 | trafo | name | object
36 | trafo | std_type | object
37 | trafo | hv_bus | uint32
38 | trafo | lv_bus | uint32
39 | trafo | sn_mva | float64
40 | trafo | vn_hv_kv | float64
41 | trafo | vn_lv_kv | float64
42 | trafo | vk_percent | float64
43 | trafo | vkr_percent | float64
44 | trafo | pfe_kw | float64
45 | trafo | i0_percent | float64
46 | trafo | shift_degree | float64
47 | trafo | tap_side | object
48 | trafo | tap_neutral | int32
49 | trafo | tap_min | int32
50 | trafo | tap_max | int32
51 | trafo | tap_step_percent | float64
52 | trafo | tap_step_degree | float64
53 | trafo | tap_pos | int32
54 | trafo | tap_phase_shifter | bool
55 | trafo | parallel | uint32
56 | trafo | df | float64
57 | trafo | in_service | bool
58 | line_geodata | coords | object
59 | bus_geodata | x | float64
60 | bus_geodata | y | float64
61 | bus_geodata | coords | object

## parameters
| version | format_version | converged | OPF_converged | name | f_hz | sn_mva
0 | 2.14.6 | 2.14.0 | FALSE | FALSE |  | 50 | 1