## bus
| name | vn_kv | type | zone | in_service
0 | bus_LV_4173-1_0_4_node_0 | 0.4 | n |  | TRUE
1 | bus_LV_4173-1_0_4_node_1 | 0.4 | n |  | TRUE
2 | bus_LV_4173-1_0_4_node_2 | 0.4 | n |  | TRUE
3 | bus_LV_4173-1_0_4_node_3 | 0.4 | n |  | TRUE
4 | bus_LV_4173-1_0_4_node_4 | 0.4 | n |  | TRUE
5 | bus_LV_4173-1_0_4_node_12 | 0.4 | n |  | TRUE
6 | bus_LV_4173-1_0_4_node_13 | 0.4 | n |  | TRUE
7 | bus_LV_4173-1_0_4_node_5 | 0.4 | n |  | TRUE
8 | bus_LV_4173-1_0_4_node_11 | 0.4 | n |  | TRUE
9 | bus_LV_4173-1_0_4_node_7 | 0.4 | n |  | TRUE
10 | bus_LV_4173-1_0_4_node_9 | 0.4 | n |  | TRUE
11 | bus_LV_4173-1_0_4_node_6 | 0.4 | n |  | TRUE
12 | bus_LV_4173-1_0_4_node_8 | 0.4 | n |  | TRUE
13 | bus_LV_4173-1_0_4_node_10 | 0.4 | n |  | TRUE
14 | bus_LV_4173-1_0_4_node_15 | 0.4 | n |  | TRUE
15 | bus_LV_4173-1_0_4_node_14 | 0.4 | n |  | TRUE
16 | bus_LV_4173-1_0_4_node_16 | 0.4 | n |  | TRUE
17 | bus_LV_4173-1_0_4_node_17 | 0.4 | n |  | TRUE
18 | bus_LV_4173-1_0_4_node_36 | 0.4 | n |  | TRUE
19 | bus_LV_4173-1_0_4_node_25 | 0.4 | n |  | TRUE
20 | bus_LV_4173-1_0_4_node_41 | 0.4 | n |  | TRUE
21 | bus_LV_4173-1_0_4_node_23 | 0.4 | n |  | TRUE
22 | bus_LV_4173-1_0_4_node_18 | 0.4 | n |  | TRUE
23 | bus_LV_4173-1_0_4_node_19 | 0.4 | n |  | TRUE
24 | bus_LV_4173-1_0_4_node_20 | 0.4 | n |  | TRUE
25 | bus_LV_4173-1_0_4_node_21 | 0.4 | n |  | TRUE
26 | bus_LV_4173-1_0_4_node_22 | 0.4 | n |  | TRUE
27 | bus_LV_4173-1_0_4_node_24 | 0.4 | n |  | TRUE
28 | bus_LV_4173-1_0_4_node_35 | 0.4 | n |  | TRUE
29 | bus_LV_4173-1_0_4_node_34 | 0.4 | n |  | TRUE
30 | bus_LV_4173-1_0_4_node_26 | 0.4 | n |  | TRUE
31 | bus_LV_4173-1_0_4_node_27 | 0.4 | n |  | TRUE
32 | bus_LV_4173-1_0_4_node_28 | 0.4 | n |  | TRUE
33 | bus_LV_4173-1_0_4_node_29 | 0.4 | n |  | TRUE
34 | bus_LV_4173-1_0_4_node_30 | 0.4 | n |  | TRUE
35 | bus_LV_4173-1_0_4_node_31 | 0.4 | n |  | TRUE
36 | bus_LV_4173-1_0_4_node_37 | 0.4 | n |  | TRUE
37 | bus_LV_4173-1_0_4_node_89 | 0.4 | n |  | TRUE
38 | bus_LV_4173-1_0_4_node_94 | 0.4 | n |  | TRUE
39 | bus_LV_4173-1_0_4_node_40 | 0.4 | n |  | TRUE
40 | bus_LV_4173-1_0_4_node_87 | 0.4 | n |  | TRUE
41 | bus_LV_4173-1_0_4_node_32 | 0.4 | n |  | TRUE
42 | bus_LV_4173-1_0_4_node_33 | 0.4 | n |  | TRUE
43 | bus_LV_4173-1_0_4_node_54 | 0.4 | n |  | TRUE
44 | bus_LV_4173-1_0_4_node_39 | 0.4 | n |  | TRUE
45 | bus_LV_4173-1_0_4_node_84 | 0.4 | n |  | TRUE
46 | bus_LV_4173-1_0_4_node_81 | 0.4 | n |  | TRUE
47 | bus_LV_4173-1_0_4_node_91 | 0.4 | n |  | TRUE
48 | bus_LV_4173-1_0_4_node_82 | 0.4 | n |  | TRUE
49 | bus_LV_4173-1_0_4_node_56 | 0.4 | n |  | TRUE
50 | bus_LV_4173-1_0_4_node_52 | 0.4 | n |  | TRUE
51 | bus_LV_4173-1_0_4_node_42 | 0.4 | n |  | TRUE
52 | bus_LV_4173-1_0_4_node_43 | 0.4 | n |  | TRUE
53 | bus_LV_4173-1_0_4_node_44 | 0.4 | n |  | TRUE
54 | bus_LV_4173-1_0_4_node_45 | 0.4 | n |  | TRUE
55 | bus_LV_4173-1_0_4_node_46 | 0.4 | n |  | TRUE
56 | bus_LV_4173-1_0_4_node_47 | 0.4 | n |  | TRUE
57 | bus_LV_4173-1_0_4_node_48 | 0.4 | n |  | TRUE
58 | bus_LV_4173-1_0_4_node_49 | 0.4 | n |  | TRUE
59 | bus_LV_4173-1_0_4_node_126 | 0.4 | n |  | TRUE
60 | bus_LV_4173-1_0_4_node_134 | 0.4 | n |  | TRUE
61 | bus_LV_4173-1_0_4_node_57 | 0.4 | n |  | TRUE
62 | bus_LV_4173-1_0_4_node_60 | 0.4 | n |  | TRUE
63 | bus_LV_4173-1_0_4_node_61 | 0.4 | n |  | TRUE
64 | bus_LV_4173-1_0_4_node_127 | 0.4 | n |  | TRUE
65 | bus_LV_4173-1_0_4_node_125 | 0.4 | n |  | TRUE
66 | bus_LV_4173-1_0_4_node_135 | 0.4 | n |  | TRUE
67 | bus_LV_4173-1_0_4_node_58 | 0.4 | n |  | TRUE
68 | bus_LV_4173-1_0_4_node_59 | 0.4 | n |  | TRUE
69 | bus_LV_4173-1_0_4_node_50 | 0.4 | n |  | TRUE
70 | bus_LV_4173-1_0_4_node_69 | 0.4 | n |  | TRUE
71 | bus_LV_4173-1_0_4_node_66 | 0.4 | n |  | TRUE
72 | bus_LV_4173-1_0_4_node_53 | 0.4 | n |  | TRUE
73 | bus_LV_4173-1_0_4_node_55 | 0.4 | n |  | TRUE
74 | bus_LV_4173-1_0_4_node_62 | 0.4 | n |  | TRUE
75 | bus_LV_4173-1_0_4_node_63 | 0.4 | n |  | TRUE
76 | bus_LV_4173-1_0_4_node_88 | 0.4 | n |  | TRUE
77 | bus_LV_4173-1_0_4_node_86 | 0.4 | n |  | TRUE
78 | bus_LV_4173-1_0_4_node_111 | 0.4 | n |  | TRUE
79 | bus_LV_4173-1_0_4_node_109 | 0.4 | n |  | TRUE
80 | bus_LV_4173-1_0_4_node_76 | 0.4 | n |  | TRUE
81 | bus_LV_4173-1_0_4_node_77 | 0.4 | n |  | TRUE
82 | bus_LV_4173-1_0_4_node_64 | 0.4 | n |  | TRUE
83 | bus_LV_4173-1_0_4_node_65 | 0.4 | n |  | TRUE
84 | bus_LV_4173-1_0_4_node_67 | 0.4 | n |  | TRUE
85 | bus_LV_4173-1_0_4_node_68 | 0.4 | n |  | TRUE
86 | bus_LV_4173-1_0_4_node_99 | 0.4 | n |  | TRUE
87 | bus_LV_4173-1_0_4_node_74 | 0.4 | n |  | TRUE
88 | bus_LV_4173-1_0_4_node_97 | 0.4 | n |  | TRUE
89 | bus_LV_4173-1_0_4_node_72 | 0.4 | n |  | TRUE
90 | bus_LV_4173-1_0_4_node_70 | 0.4 | n |  | TRUE
91 | bus_LV_4173-1_0_4_node_71 | 0.4 | n |  | TRUE
92 | bus_LV_4173-1_0_4_node_73 | 0.4 | n |  | TRUE
93 | bus_LV_4173-1_0_4_node_75 | 0.4 | n |  | TRUE
94 | bus_LV_4173-1_0_4_node_78 | 0.4 | n |  | TRUE
95 | bus_LV_4173-1_0_4_node_79 | 0.4 | n |  | TRUE
96 | bus_LV_4173-1_0_4_node_80 | 0.4 | n |  | TRUE
97 | bus_LV_4173-1_0_4_node_83 | 0.4 | n |  | TRUE
98 | bus_LV_4173-1_0_4_node_93 | 0.4 | n |  | TRUE
99 | bus_LV_4173-1_0_4_node_92 | 0.4 | n |  | TRUE
100 | bus_LV_4173-1_0_4_node_90 | 0.4 | n |  | TRUE
101 | bus_LV_4173-1_0_4_node_85 | 0.4 | n |  | TRUE
102 | bus_LV_4173-1_0_4_node_96 | 0.4 | n |  | TRUE
103 | bus_LV_4173-1_0_4_node_98 | 0.4 | n |  | TRUE
104 | bus_LV_4173-1_0_4_node_100 | 0.4 | n |  | TRUE
105 | bus_LV_4173-1_0_4_node_101 | 0.4 | n |  | TRUE
106 | bus_LV_4173-1_0_4_node_114 | 0.4 | n |  | TRUE
107 | bus_LV_4173-1_0_4_node_112 | 0.4 | n |  | TRUE
108 | bus_LV_4173-1_0_4_node_110 | 0.4 | n |  | TRUE
109 | bus_LV_4173-1_0_4_node_102 | 0.4 | n |  | TRUE
110 | bus_LV_4173-1_0_4_node_107 | 0.4 | n |  | TRUE
111 | bus_LV_4173-1_0_4_node_128 | 0.4 | n |  | TRUE
112 | bus_LV_4173-1_0_4_node_113 | 0.4 | n |  | TRUE
113 | bus_LV_4173-1_0_4_node_129 | 0.4 | n |  | TRUE
114 | bus_LV_4173-1_0_4_node_105 | 0.4 | n |  | TRUE
115 | bus_LV_4173-1_0_4_node_103 | 0.4 | n |  | TRUE
116 | bus_LV_4173-1_0_4_node_104 | 0.4 | n |  | TRUE
117 | bus_LV_4173-1_0_4_node_106 | 0.4 | n |  | TRUE
118 | bus_LV_4173-1_0_4_node_108 | 0.4 | n |  | TRUE
119 | bus_LV_4173-1_0_4_node_151 | 0.4 | n |  | TRUE
120 | bus_LV_4173-1_0_4_node_140 | 0.4 | n |  | TRUE
121 | bus_LV_4173-1_0_4_node_149 | 0.4 | n |  | TRUE
122 | bus_LV_4173-1_0_4_node_137 | 0.4 | n |  | TRUE
123 | bus_LV_4173-1_0_4_node_141 | 0.4 | n |  | TRUE
124 | bus_LV_4173-1_0_4_node_115 | 0.4 | n |  | TRUE
125 | bus_LV_4173-1_0_4_node_116 | 0.4 | n |  | TRUE
126 | bus_LV_4173-1_0_4_node_117 | 0.4 | n |  | TRUE
127 | bus_LV_4173-1_0_4_node_142 | 0.4 | n |  | TRUE
128 | bus_LV_4173-1_0_4_node_118 | 0.4 | n |  | TRUE
129 | bus_LV_4173-1_0_4_node_119 | 0.4 | n |  | TRUE
130 | bus_LV_4173-1_0_4_node_120 | 0.4 | n |  | TRUE
131 | bus_LV_4173-1_0_4_node_121 | 0.4 | n |  | TRUE
132 | bus_LV_4173-1_0_4_node_122 | 0.4 | n |  | TRUE
133 | bus_LV_4173-1_0_4_node_123 | 0.4 | n |  | TRUE
134 | bus_LV_4173-1_0_4_node_124 | 0.4 | n |  | TRUE
135 | bus_LV_4173-1_0_4_node_130 | 0.4 | n |  | TRUE
136 | bus_LV_4173-1_0_4_node_132 | 0.4 | n |  | TRUE
137 | bus_LV_4173-1_0_4_node_139 | 0.4 | n |  | TRUE
138 | bus_LV_4173-1_0_4_node_138 | 0.4 | n |  | TRUE
139 | bus_LV_4173-1_0_4_node_131 | 0.4 | n |  | TRUE
140 | bus_LV_4173-1_0_4_node_133 | 0.4 | n |  | TRUE
141 | bus_LV_4173-1_0_4_node_144 | 0.4 | n |  | TRUE
142 | bus_LV_4173-1_0_4_node_154 | 0.4 | n |  | TRUE
143 | bus_LV_4173-1_0_4_node_143 | 0.4 | n |  | TRUE
144 | bus_LV_4173-1_0_4_node_152 | 0.4 | n |  | TRUE
145 | bus_LV_4173-1_0_4_node_145 | 0.4 | n |  | TRUE
146 | bus_LV_4173-1_0_4_node_146 | 0.4 | n |  | TRUE
147 | bus_LV_4173-1_0_4_node_158 | 0.4 | n |  | TRUE
148 | bus_LV_4173-1_0_4_node_147 | 0.4 | n |  | TRUE
149 | bus_LV_4173-1_0_4_node_148 | 0.4 | n |  | TRUE
150 | bus_LV_4173-1_0_4_node_157 | 0.4 | n |  | TRUE
151 | bus_LV_4173-1_0_4_node_155 | 0.4 | n |  | TRUE
152 | bus_LV_4173-1_0_4_node_153 | 0.4 | n |  | TRUE
153 | bus_MV_301_0_node_4 | 20 | n |  | TRUE

## load
| name | bus | p_mw | q_mvar | const_z_percent | const_i_percent | sn_mva | scaling | in_service | type
0 | LV_4173-1_0_4_load_0 | 0 | 0.00045647 | 0.0001144 | 0 | 0 |  | 1 | TRUE | wye
1 | LV_4173-1_0_4_load_1 | 1 | 0.00066729 | 0.00016724 | 0 | 0 |  | 1 | TRUE | wye
2 | LV_4173-1_0_4_load_4 | 4 | 0.00050903 | 0.00012757 | 0 | 0 |  | 1 | TRUE | wye
3 | LV_4173-1_0_4_load_12 | 5 | 0.00040399 | 0.00010125 | 0 | 0 |  | 1 | TRUE | wye
4 | LV_4173-1_0_4_load_5 | 7 | 0.00029748 | 7.4555e-05 | 0 | 0 |  | 1 | TRUE | wye
5 | LV_4173-1_0_4_load_11 | 8 | 0.0021779 | 0.00054584 | 0 | 0 |  | 1 | TRUE | wye
6 | LV_4173-1_0_4_load_9 | 10 | 0.00052813 | 0.00013236 | 0 | 0 |  | 1 | TRUE | wye
7 | LV_4173-1_0_4_load_8 | 12 | 0.0014431 | 0.00036167 | 0 | 0 |  | 1 | TRUE | wye
8 | LV_4173-1_0_4_load_10 | 13 | 0.0026635 | 0.00066754 | 0 | 0 |  | 1 | TRUE | wye
9 | LV_4173-1_0_4_load_15 | 14 | 0.00476 | 0.001193 | 0 | 0 |  | 1 | TRUE | wye
10 | LV_4173-1_0_4_load_14 | 15 | 0.0025882 | 0.00064865 | 0 | 0 |  | 1 | TRUE | wye
11 | LV_4173-1_0_4_load_16 | 16 | 0.0015148 | 0.00037964 | 0 | 0 |  | 1 | TRUE | wye
12 | LV_4173-1_0_4_load_36 | 18 | 0.0017427 | 0.00043677 | 0 | 0 |  | 1 | TRUE | wye
13 | LV_4173-1_0_4_load_25 | 19 | 0.0031351 | 0.00078572 | 0 | 0 |  | 1 | TRUE | wye
14 | LV_4173-1_0_4_load_23 | 21 | 0.00039626 | 9.9313e-05 | 0 | 0 |  | 1 | TRUE | wye
15 | LV_4173-1_0_4_load_18 | 22 | 0.0013085 | 0.00032795 | 0 | 0 |  | 1 | TRUE | wye
16 | LV_4173-1_0_4_load_19 | 23 | 0.0012758 | 0.00031975 | 0 | 0 |  | 1 | TRUE | wye
17 | LV_4173-1_0_4_load_20 | 24 | 0.0004111 | 0.00010303 | 0 | 0 |  | 1 | TRUE | wye
18 | LV_4173-1_0_4_load_22 | 26 | 0.00052037 | 0.00013042 | 0 | 0 |  | 1 | TRUE | wye
19 | LV_4173-1_0_4_load_24 | 27 | 0.00077548 | 0.00019435 | 0 | 0 |  | 1 | TRUE | wye
20 | LV_4173-1_0_4_load_35 | 28 | 0.0003759 | 9.4208e-05 | 0 | 0 |  | 1 | TRUE | wye
21 | LV_4173-1_0_4_load_34 | 29 | 0.0015789 | 0.0003957 | 0 | 0 |  | 1 | TRUE | wye
22 | LV_4173-1_0_4_load_26 | 30 | 0.0012183 | 0.00030534 | 0 | 0 |  | 1 | TRUE | wye
23 | LV_4173-1_0_4_load_27 | 31 | 0.0014089 | 0.00035309 | 0 | 0 |  | 1 | TRUE | wye
24 | LV_4173-1_0_4_load_29 | 33 | 0.0023021 | 0.00057695 | 0 | 0 |  | 1 | TRUE | wye
25 | LV_4173-1_0_4_load_30 | 34 | 0.002083 | 0.00052206 | 0 | 0 |  | 1 | TRUE | wye
26 | LV_4173-1_0_4_load_31 | 35 | 0.0016036 | 0.00040189 | 0 | 0 |  | 1 | TRUE | wye
27 | LV_4173-1_0_4_load_37 | 36 | 0.0028139 | 0.00070524 | 0 | 0 |  | 1 | TRUE | wye
28 | LV_4173-1_0_4_load_89 | 37 | 0.0015978 | 0.00040044 | 0 | 0 |  | 1 | TRUE | wye
29 | LV_4173-1_0_4_load_94 | 38 | 0.0039214 | 0.0009828 | 0 | 0 |  | 1 | TRUE | wye
30 | LV_4173-1_0_4_load_40 | 39 | 0.0014822 | 0.00037148 | 0 | 0 |  | 1 | TRUE | wye
31 | LV_4173-1_0_4_load_32 | 41 | 0.0011492 | 0.00028801 | 0 | 0 |  | 1 | TRUE | wye
32 | LV_4173-1_0_4_load_33 | 42 | 0.0025093 | 0.0006289 | 0 | 0 |  | 1 | TRUE | wye
33 | LV_4173-1_0_4_load_84 | 45 | 0.0010533 | 0.00026398 | 0 | 0 |  | 1 | TRUE | wye
34 | LV_4173-1_0_4_load_81 | 46 | 0.0012042 | 0.00030181 | 0 | 0 |  | 1 | TRUE | wye
35 | LV_4173-1_0_4_load_82 | 48 | 0.0022304 | 0.00055898 | 0 | 0 |  | 1 | TRUE | wye
36 | LV_4173-1_0_4_load_56 | 49 | 0.0017983 | 0.00045071 | 0 | 0 |  | 1 | TRUE | wye
37 | LV_4173-1_0_4_load_52 | 50 | 0.001807 | 0.00045288 | 0 | 0 |  | 1 | TRUE | wye
38 | LV_4173-1_0_4_load_42 | 51 | 0.0015965 | 0.00040012 | 0 | 0 |  | 1 | TRUE | wye
39 | LV_4173-1_0_4_load_43 | 52 | 0.00096973 | 0.00024304 | 0 | 0 |  | 1 | TRUE | wye
40 | LV_4173-1_0_4_load_45 | 54 | 0.0022537 | 0.00056483 | 0 | 0 |  | 1 | TRUE | wye
41 | LV_4173-1_0_4_load_46 | 55 | 0.00099747 | 0.00024999 | 0 | 0 |  | 1 | TRUE | wye
42 | LV_4173-1_0_4_load_47 | 56 | 0.00062214 | 0.00015592 | 0 | 0 |  | 1 | TRUE | wye
43 | LV_4173-1_0_4_load_48 | 57 | 0.0060195 | 0.0015086 | 0 | 0 |  | 1 | TRUE | wye
44 | LV_4173-1_0_4_load_49 | 58 | 0.001585 | 0.00039725 | 0 | 0 |  | 1 | TRUE | wye
45 | LV_4173-1_0_4_load_134 | 60 | 0.0051437 | 0.0012891 | 0 | 0 |  | 1 | TRUE | wye
46 | LV_4173-1_0_4_load_60 | 62 | 0.00076092 | 0.0001907 | 0 | 0 |  | 1 | TRUE | wye
47 | LV_4173-1_0_4_load_127 | 64 | 0.0010392 | 0.00026044 | 0 | 0 |  | 1 | TRUE | wye
48 | LV_4173-1_0_4_load_125 | 65 | 0.0045274 | 0.0011347 | 0 | 0 |  | 1 | TRUE | wye
49 | LV_4173-1_0_4_load_135 | 66 | 0.0015142 | 0.00037948 | 0 | 0 |  | 1 | TRUE | wye
50 | LV_4173-1_0_4_load_58 | 67 | 0.0022134 | 0.00055473 | 0 | 0 |  | 1 | TRUE | wye
51 | LV_4173-1_0_4_load_59 | 68 | 0.0023642 | 0.00059253 | 0 | 0 |  | 1 | TRUE | wye
52 | LV_4173-1_0_4_load_50 | 69 | 0.00076575 | 0.00019192 | 0 | 0 |  | 1 | TRUE | wye
53 | LV_4173-1_0_4_load_69 | 70 | 0.00081327 | 0.00020382 | 0 | 0 |  | 1 | TRUE | wye
54 | LV_4173-1_0_4_load_53 | 72 | 0.00072348 | 0.00018132 | 0 | 0 |  | 1 | TRUE | wye
55 | LV_4173-1_0_4_load_55 | 73 | 0.0015881 | 0.00039801 | 0 | 0 |  | 1 | TRUE | wye
56 | LV_4173-1_0_4_load_62 | 74 | 0.0020902 | 0.00052386 | 0 | 0 |  | 1 | TRUE | wye
57 | LV_4173-1_0_4_load_63 | 75 | 0.0012349 | 0.0003095 | 0 | 0 |  | 1 | TRUE | wye
58 | LV_4173-1_0_4_load_88 | 76 | 0.00071641 | 0.00017955 | 0 | 0 |  | 1 | TRUE | wye
59 | LV_4173-1_0_4_load_86 | 77 | 0.0017591 | 0.00044087 | 0 | 0 |  | 1 | TRUE | wye
60 | LV_4173-1_0_4_load_111 | 78 | 0.0018702 | 0.00046872 | 0 | 0 |  | 1 | TRUE | wye
61 | LV_4173-1_0_4_load_109 | 79 | 0.0015607 | 0.00039114 | 0 | 0 |  | 1 | TRUE | wye
62 | LV_4173-1_0_4_load_76 | 80 | 0.0013176 | 0.00033021 | 0 | 0 |  | 1 | TRUE | wye
63 | LV_4173-1_0_4_load_77 | 81 | 0.0016433 | 0.00041185 | 0 | 0 |  | 1 | TRUE | wye
64 | LV_4173-1_0_4_load_64 | 82 | 0.00069782 | 0.00017489 | 0 | 0 |  | 1 | TRUE | wye
65 | LV_4173-1_0_4_load_65 | 83 | 0.00057742 | 0.00014472 | 0 | 0 |  | 1 | TRUE | wye
66 | LV_4173-1_0_4_load_67 | 84 | 0.0014257 | 0.00035733 | 0 | 0 |  | 1 | TRUE | wye
67 | LV_4173-1_0_4_load_68 | 85 | 0.0013797 | 0.00034579 | 0 | 0 |  | 1 | TRUE | wye
68 | LV_4173-1_0_4_load_99 | 86 | 0.0020762 | 0.00052035 | 0 | 0 |  | 1 | TRUE | wye
69 | LV_4173-1_0_4_load_74 | 87 | 0.0020798 | 0.00052126 | 0 | 0 |  | 1 | TRUE | wye
70 | LV_4173-1_0_4_load_72 | 89 | 0.0016012 | 0.00040131 | 0 | 0 |  | 1 | TRUE | wye
71 | LV_4173-1_0_4_load_70 | 90 | 0.00080794 | 0.00020249 | 0 | 0 |  | 1 | TRUE | wye
72 | LV_4173-1_0_4_load_71 | 91 | 0.00075408 | 0.00018899 | 0 | 0 |  | 1 | TRUE | wye
73 | LV_4173-1_0_4_load_73 | 92 | 0.00065934 | 0.00016525 | 0 | 0 |  | 1 | TRUE | wye
74 | LV_4173-1_0_4_load_75 | 93 | 0.0011822 | 0.00029628 | 0 | 0 |  | 1 | TRUE | wye
75 | LV_4173-1_0_4_load_78 | 94 | 0.0014352 | 0.0003597 | 0 | 0 |  | 1 | TRUE | wye
76 | LV_4173-1_0_4_load_79 | 95 | 0.00070547 | 0.00017681 | 0 | 0 |  | 1 | TRUE | wye
77 | LV_4173-1_0_4_load_93 | 98 | 0.010633 | 0.0026649 | 0 | 0 |  | 1 | TRUE | wye
78 | LV_4173-1_0_4_load_92 | 99 | 0.0011585 | 0.00029035 | 0 | 0 |  | 1 | TRUE | wye
79 | LV_4173-1_0_4_load_85 | 101 | 0.0014527 | 0.00036408 | 0 | 0 |  | 1 | TRUE | wye
80 | LV_4173-1_0_4_load_96 | 102 | 0.0024793 | 0.00062137 | 0 | 0 |  | 1 | TRUE | wye
81 | LV_4173-1_0_4_load_101 | 105 | 0.0023684 | 0.00059357 | 0 | 0 |  | 1 | TRUE | wye
82 | LV_4173-1_0_4_load_114 | 106 | 0.0016413 | 0.00041134 | 0 | 0 |  | 1 | TRUE | wye
83 | LV_4173-1_0_4_load_112 | 107 | 0.00043884 | 0.00010998 | 0 | 0 |  | 1 | TRUE | wye
84 | LV_4173-1_0_4_load_110 | 108 | 0.006119 | 0.0015336 | 0 | 0 |  | 1 | TRUE | wye
85 | LV_4173-1_0_4_load_102 | 109 | 0.00044312 | 0.00011106 | 0 | 0 |  | 1 | TRUE | wye
86 | LV_4173-1_0_4_load_128 | 111 | 0.00097874 | 0.00024529 | 0 | 0 |  | 1 | TRUE | wye
87 | LV_4173-1_0_4_load_113 | 112 | 0.0027609 | 0.00069194 | 0 | 0 |  | 1 | TRUE | wye
88 | LV_4173-1_0_4_load_129 | 113 | 0.0018158 | 0.00045508 | 0 | 0 |  | 1 | TRUE | wye
89 | LV_4173-1_0_4_load_103 | 115 | 0.0025482 | 0.00063865 | 0 | 0 |  | 1 | TRUE | wye
90 | LV_4173-1_0_4_load_104 | 116 | 0.0012967 | 0.00032497 | 0 | 0 |  | 1 | TRUE | wye
91 | LV_4173-1_0_4_load_106 | 117 | 0.0011372 | 0.00028501 | 0 | 0 |  | 1 | TRUE | wye
92 | LV_4173-1_0_4_load_108 | 118 | 0.0034187 | 0.00085682 | 0 | 0 |  | 1 | TRUE | wye
93 | LV_4173-1_0_4_load_151 | 119 | 0.0011453 | 0.00028704 | 0 | 0 |  | 1 | TRUE | wye
94 | LV_4173-1_0_4_load_140 | 120 | 0.0015549 | 0.00038969 | 0 | 0 |  | 1 | TRUE | wye
95 | LV_4173-1_0_4_load_149 | 121 | 0.00047954 | 0.00012018 | 0 | 0 |  | 1 | TRUE | wye
96 | LV_4173-1_0_4_load_137 | 122 | 0.001386 | 0.00034737 | 0 | 0 |  | 1 | TRUE | wye
97 | LV_4173-1_0_4_load_141 | 123 | 0.0010149 | 0.00025436 | 0 | 0 |  | 1 | TRUE | wye
98 | LV_4173-1_0_4_load_115 | 124 | 0.00033914 | 8.4996e-05 | 0 | 0 |  | 1 | TRUE | wye
99 | LV_4173-1_0_4_load_117 | 126 | 0.00084869 | 0.0002127 | 0 | 0 |  | 1 | TRUE | wye
100 | LV_4173-1_0_4_load_142 | 127 | 0.00022786 | 5.7106e-05 | 0 | 0 |  | 1 | TRUE | wye
101 | LV_4173-1_0_4_load_118 | 128 | 0.0014675 | 0.00036779 | 0 | 0 |  | 1 | TRUE | wye
102 | LV_4173-1_0_4_load_121 | 131 | 0.0088715 | 0.0022234 | 0 | 0 |  | 1 | TRUE | wye
103 | LV_4173-1_0_4_load_122 | 132 | 0.0061741 | 0.0015474 | 0 | 0 |  | 1 | TRUE | wye
104 | LV_4173-1_0_4_load_124 | 134 | 0.002372 | 0.00059449 | 0 | 0 |  | 1 | TRUE | wye
105 | LV_4173-1_0_4_load_130 | 135 | 0.0023172 | 0.00058075 | 0 | 0 |  | 1 | TRUE | wye
106 | LV_4173-1_0_4_load_132 | 136 | 0.0023122 | 0.0005795 | 0 | 0 |  | 1 | TRUE | wye
107 | LV_4173-1_0_4_load_138 | 138 | 0.0030357 | 0.00076082 | 0 | 0 |  | 1 | TRUE | wye
108 | LV_4173-1_0_4_load_131 | 139 | 0.0060073 | 0.0015056 | 0 | 0 |  | 1 | TRUE | wye
109 | LV_4173-1_0_4_load_133 | 140 | 0.0019666 | 0.00049288 | 0 | 0 |  | 1 | TRUE | wye
110 | LV_4173-1_0_4_load_144 | 141 | 0.00063968 | 0.00016032 | 0 | 0 |  | 1 | TRUE | wye
111 | LV_4173-1_0_4_load_154 | 142 | 0.0037597 | 0.00094228 | 0 | 0 |  | 1 | TRUE | wye
112 | LV_4173-1_0_4_load_143 | 143 | 0.0025742 | 0.00064516 | 0 | 0 |  | 1 | TRUE | wye
113 | LV_4173-1_0_4_load_152 | 144 | 0.0028683 | 0.00071887 | 0 | 0 |  | 1 | TRUE | wye
114 | LV_4173-1_0_4_load_146 | 146 | 0.00091084 | 0.00022828 | 0 | 0 |  | 1 | TRUE | wye
115 | LV_4173-1_0_4_load_158 | 147 | 0.00075577 | 0.00018941 | 0 | 0 |  | 1 | TRUE | wye
116 | LV_4173-1_0_4_load_147 | 148 | 0.0013433 | 0.00033666 | 0 | 0 |  | 1 | TRUE | wye
117 | LV_4173-1_0_4_load_148 | 149 | 0.00087994 | 0.00022053 | 0 | 0 |  | 1 | TRUE | wye
118 | LV_4173-1_0_4_load_157 | 150 | 0.00073591 | 0.00018444 | 0 | 0 |  | 1 | TRUE | wye
119 | LV_4173-1_0_4_load_155 | 151 | 0.00059164 | 0.00014828 | 0 | 0 |  | 1 | TRUE | wye
120 | LV_4173-1_0_4_load_153 | 152 | 0.0010186 | 0.0002553 | 0 | 0 |  | 1 | TRUE | wye

## ext_grid
| name | bus | vm_pu | va_degree | slack_weight | in_service
0 |  | 54 | 1 | 0 | 1 | TRUE

## line
| name | std_type | from_bus | to_bus | length_km | r_ohm_per_km | x_ohm_per_km | c_nf_per_km | g_us_per_km | max_i_ka | df | parallel | type | in_service
0 | LV_4173-1_0_4_line_0 | NAYY 4x150 SE | 0 | 1 | 0.0030424 | 0.208 | 0.08 | 261 | 0 | 0.27 | 1 | 1 | cs | TRUE
1 | LV_4173-1_0_4_line_1 | NAYY 4x150 SE | 0 | 2 | 0.02135 | 0.208 | 0.08 | 261 | 0 | 0.27 | 1 | 1 | cs | TRUE
2 | LV_4173-1_0_4_line_2 | NAYY 4x150 SE | 2 | 3 | 0.025904 | 0.208 | 0.08 | 261 | 0 | 0.27 | 1 | 1 | cs | TRUE
3 | LV_4173-1_0_4_line_3 | NAYY 4x150 SE | 2 | 4 | 0.051607 | 0.208 | 0.08 | 261 | 0 | 0.27 | 1 | 1 | cs | TRUE
4 | LV_4173-1_0_4_line_4 | NAYY 4x150 SE | 3 | 8 | 0.013191 | 0.208 | 0.08 | 261 | 0 | 0.27 | 1 | 1 | cs | TRUE
5 | LV_4173-1_0_4_line_5 | NAYY 4x150 SE | 5 | 6 | 0.06542 | 0.208 | 0.08 | 261 | 0 | 0.27 | 1 | 1 | cs | TRUE
6 | LV_4173-1_0_4_line_6 | NAYY 4x150 SE | 5 | 7 | 0.78797 | 0.208 | 0.08 | 261 | 0 | 0.27 | 1 | 1 | cs | TRUE
7 | LV_4173-1_0_4_line_7 | NAYY 4x150 SE | 6 | 14 | 0.29742 | 0.208 | 0.08 | 261 | 0 | 0.27 | 1 | 1 | cs | TRUE
8 | LV_4173-1_0_4_line_8 | NAYY 4x150 SE | 7 | 11 | 0.013546 | 0.208 | 0.08 | 261 | 0 | 0.27 | 1 | 1 | cs | TRUE
9 | LV_4173-1_0_4_line_9 | NAYY 4x150 SE | 8 | 12 | 0.029842 | 0.208 | 0.08 | 261 | 0 | 0.27 | 1 | 1 | cs | TRUE
10 | LV_4173-1_0_4_line_10 | NAYY 4x150 SE | 9 | 10 | 0.0083025 | 0.208 | 0.08 | 261 | 0 | 0.27 | 1 | 1 | cs | TRUE
11 | LV_4173-1_0_4_line_11 | NAYY 4x150 SE | 9 | 11 | 0.030515 | 0.208 | 0.08 | 261 | 0 | 0.27 | 1 | 1 | cs | TRUE
12 | LV_4173-1_0_4_line_12 | NAYY 4x150 SE | 10 | 13 | 0.0088476 | 0.208 | 0.08 | 261 | 0 | 0.27 | 1 | 1 | cs | TRUE
13 | LV_4173-1_0_4_line_13 | NAYY 4x150 SE | 11 | 12 | 0.0041027 | 0.208 | 0.08 | 261 | 0 | 0.27 | 1 | 1 | cs | TRUE
14 | LV_4173-1_0_4_line_14 | NAYY 4x150 SE | 14 | 15 | 0.054238 | 0.208 | 0.08 | 261 | 0 | 0.27 | 1 | 1 | cs | TRUE
15 | LV_4173-1_0_4_line_15 | NAYY 4x150 SE | 15 | 16 | 0.044692 | 0.208 | 0.08 | 261 | 0 | 0.27 | 1 | 1 | cs | TRUE
16 | LV_4173-1_0_4_line_16 | NAYY 4x150 SE | 16 | 17 | 0.027223 | 0.208 | 0.08 | 261 | 0 | 0.27 | 1 | 1 | cs | TRUE
17 | LV_4173-1_0_4_line_17 | NAYY 4x150 SE | 17 | 18 | 0.053938 | 0.208 | 0.08 | 261 | 0 | 0.27 | 1 | 1 | cs | TRUE
18 | LV_4173-1_0_4_line_18 | NAYY 4x150 SE | 17 | 19 | 0.038961 | 0.208 | 0.08 | 261 | 0 | 0.27 | 1 | 1 | cs | TRUE
19 | LV_4173-1_0_4_line_19 | NAYY 4x150 SE | 18 | 20 | 0.0015471 | 0.208 | 0.08 | 261 | 0 | 0.27 | 1 | 1 | cs | TRUE
20 | LV_4173-1_0_4_line_20 | NAYY 4x150 SE | 19 | 21 | 0.030168 | 0.208 | 0.08 | 261 | 0 | 0.27 | 1 | 1 | cs | TRUE
21 | LV_4173-1_0_4_line_21 | NAYY 4x150 SE | 20 | 43 | 0.019614 | 0.208 | 0.08 | 261 | 0 | 0.27 | 1 | 1 | cs | TRUE
22 | LV_4173-1_0_4_line_22 | NAYY 4x150 SE | 20 | 39 | 0.015502 | 0.208 | 0.08 | 261 | 0 | 0.27 | 1 | 1 | cs | TRUE
23 | LV_4173-1_0_4_line_23 | NAYY 4x150 SE | 21 | 27 | 0.05857 | 0.208 | 0.08 | 261 | 0 | 0.27 | 1 | 1 | cs | TRUE
24 | LV_4173-1_0_4_line_24 | NAYY 4x150 SE | 22 | 23 | 0.025163 | 0.208 | 0.08 | 261 | 0 | 0.27 | 1 | 1 | cs | TRUE
25 | LV_4173-1_0_4_line_25 | NAYY 4x150 SE | 22 | 24 | 0.021438 | 0.208 | 0.08 | 261 | 0 | 0.27 | 1 | 1 | cs | TRUE
26 | LV_4173-1_0_4_line_26 | NAYY 4x150 SE | 23 | 25 | 0.079417 | 0.208 | 0.08 | 261 | 0 | 0.27 | 1 | 1 | cs | TRUE
27 | LV_4173-1_0_4_line_27 | NAYY 4x150 SE | 24 | 26 | 0.025974 | 0.208 | 0.08 | 261 | 0 | 0.27 | 1 | 1 | cs | TRUE
28 | LV_4173-1_0_4_line_28 | NAYY 4x150 SE | 25 | 27 | 0.029432 | 0.208 | 0.08 | 261 | 0 | 0.27 | 1 | 1 | cs | TRUE
29 | LV_4173-1_0_4_line_29 | NAYY 4x150 SE | 26 | 28 | 0.022468 | 0.208 | 0.08 | 261 | 0 | 0.27 | 1 | 1 | cs | TRUE
30 | LV_4173-1_0_4_line_30 | NAYY 4x150 SE | 28 | 29 | 0.030994 | 0.208 | 0.08 | 261 | 0 | 0.27 | 1 | 1 | cs | TRUE
31 | LV_4173-1_0_4_line_31 | NAYY 4x150 SE | 29 | 41 | 0.043879 | 0.208 | 0.08 | 261 | 0 | 0.27 | 1 | 1 | cs | TRUE
32 | LV_4173-1_0_4_line_32 | NAYY 4x150 SE | 30 | 31 | 0.021588 | 0.208 | 0.08 | 261 | 0 | 0.27 | 1 | 1 | cs | TRUE
33 | LV_4173-1_0_4_line_33 | NAYY 4x150 SE | 30 | 32 | 0.022045 | 0.208 | 0.08 | 261 | 0 | 0.27 | 1 | 1 | cs | TRUE
34 | LV_4173-1_0_4_line_34 | NAYY 4x150 SE | 31 | 33 | 0.024994 | 0.208 | 0.08 | 261 | 0 | 0.27 | 1 | 1 | cs | TRUE
35 | LV_4173-1_0_4_line_35 | NAYY 4x150 SE | 32 | 34 | 0.0038185 | 0.208 | 0.08 | 261 | 0 | 0.27 | 1 | 1 | cs | TRUE
36 | LV_4173-1_0_4_line_36 | NAYY 4x150 SE | 32 | 35 | 0.012559 | 0.208 | 0.08 | 261 | 0 | 0.27 | 1 | 1 | cs | TRUE
37 | LV_4173-1_0_4_line_37 | NAYY 4x150 SE | 33 | 36 | 0.025001 | 0.208 | 0.08 | 261 | 0 | 0.27 | 1 | 1 | cs | TRUE
38 | LV_4173-1_0_4_line_38 | NAYY 4x150 SE | 34 | 37 | 0.026439 | 0.208 | 0.08 | 261 | 0 | 0.27 | 1 | 1 | cs | TRUE
39 | LV_4173-1_0_4_line_39 | NAYY 4x150 SE | 35 | 38 | 0.028446 | 0.208 | 0.08 | 261 | 0 | 0.27 | 1 | 1 | cs | TRUE
40 | LV_4173-1_0_4_line_40 | NAYY 4x150 SE | 36 | 39 | 0.019429 | 0.208 | 0.08 | 261 | 0 | 0.27 | 1 | 1 | cs | TRUE
41 | LV_4173-1_0_4_line_41 | NAYY 4x150 SE | 37 | 40 | 0.018078 | 0.208 | 0.08 | 261 | 0 | 0.27 | 1 | 1 | cs | TRUE
42 | LV_4173-1_0_4_line_42 | NAYY 4x150 SE | 40 | 100 | 0.0083 | 0.208 | 0.08 | 261 | 0 | 0.27 | 1 | 1 | cs | TRUE
43 | LV_4173-1_0_4_line_43 | NAYY 4x150 SE | 41 | 42 | 0.041686 | 0.208 | 0.08 | 261 | 0 | 0.27 | 1 | 1 | cs | TRUE
44 | LV_4173-1_0_4_line_44 | NAYY 4x150 SE | 43 | 49 | 0.042042 | 0.208 | 0.08 | 261 | 0 | 0.27 | 1 | 1 | cs | TRUE
45 | LV_4173-1_0_4_line_45 | NAYY 4x150 SE | 43 | 50 | 0.022849 | 0.208 | 0.08 | 261 | 0 | 0.27 | 1 | 2 | cs | TRUE
46 | LV_4173-1_0_4_line_46 | NAYY 4x150 SE | 44 | 45 | 0.036705 | 0.208 | 0.08 | 261 | 0 | 0.27 | 1 | 1 | cs | TRUE
47 | LV_4173-1_0_4_line_47 | NAYY 4x150 SE | 44 | 46 | 0.030672 | 0.208 | 0.08 | 261 | 0 | 0.27 | 1 | 1 | cs | TRUE
48 | LV_4173-1_0_4_line_48 | NAYY 4x150 SE | 45 | 47 | 0.018772 | 0.208 | 0.08 | 261 | 0 | 0.27 | 1 | 1 | cs | TRUE
49 | LV_4173-1_0_4_line_49 | NAYY 4x150 SE | 46 | 48 | 0.019622 | 0.208 | 0.08 | 261 | 0 | 0.27 | 1 | 1 | cs | TRUE
50 | LV_4173-1_0_4_line_50 | NAYY 4x150 SE | 47 | 96 | 0.010949 | 0.208 | 0.08 | 261 | 0 | 0.27 | 1 | 1 | cs | TRUE
51 | LV_4173-1_0_4_line_51 | NAYY 4x150 SE | 48 | 97 | 0.013866 | 0.208 | 0.08 | 261 | 0 | 0.27 | 1 | 1 | cs | TRUE
52 | LV_4173-1_0_4_line_52 | NAYY 4x150 SE | 50 | 72 | 0.0070495 | 0.208 | 0.08 | 261 | 0 | 0.27 | 1 | 2 | cs | TRUE
53 | LV_4173-1_0_4_line_53 | NAYY 4x150 SE | 51 | 52 | 0.023852 | 0.208 | 0.08 | 261 | 0 | 0.27 | 1 | 2 | cs | TRUE
54 | LV_4173-1_0_4_line_54 | NAYY 4x150 SE | 51 | 53 | 0.041182 | 0.208 | 0.08 | 261 | 0 | 0.27 | 1 | 2 | cs | TRUE
55 | LV_4173-1_0_4_line_55 | NAYY 4x150 SE | 52 | 54 | 0.0082281 | 0.208 | 0.08 | 261 | 0 | 0.27 | 1 | 2 | cs | TRUE
56 | LV_4173-1_0_4_line_56 | NAYY 4x150 SE | 53 | 55 | 0.014584 | 0.208 | 0.08 | 261 | 0 | 0.27 | 1 | 1 | cs | TRUE
57 | LV_4173-1_0_4_line_57 | NAYY 4x150 SE | 53 | 56 | 0.023765 | 0.208 | 0.08 | 261 | 0 | 0.27 | 1 | 2 | cs | TRUE
58 | LV_4173-1_0_4_line_58 | NAYY 4x150 SE | 53 | 57 | 0.048724 | 0.208 | 0.08 | 261 | 0 | 0.27 | 1 | 1 | cs | TRUE
59 | LV_4173-1_0_4_line_59 | NAYY 4x150 SE | 54 | 58 | 0.029121 | 0.208 | 0.08 | 261 | 0 | 0.27 | 1 | 2 | cs | TRUE
60 | LV_4173-1_0_4_line_60 | NAYY 4x150 SE | 56 | 59 | 0.027314 | 0.208 | 0.08 | 261 | 0 | 0.27 | 1 | 2 | cs | TRUE
61 | LV_4173-1_0_4_line_61 | NAYY 4x150 SE | 57 | 60 | 0.033571 | 0.208 | 0.08 | 261 | 0 | 0.27 | 1 | 1 | cs | TRUE
62 | LV_4173-1_0_4_line_62 | NAYY 4x150 SE | 58 | 61 | 0.012238 | 0.208 | 0.08 | 261 | 0 | 0.27 | 1 | 2 | cs | TRUE
63 | LV_4173-1_0_4_line_63 | NAYY 4x150 SE | 59 | 64 | 0.010112 | 0.208 | 0.08 | 261 | 0 | 0.27 | 1 | 1 | cs | TRUE
64 | LV_4173-1_0_4_line_64 | NAYY 4x150 SE | 59 | 65 | 0.028124 | 0.208 | 0.08 | 261 | 0 | 0.27 | 1 | 1 | cs | TRUE
65 | LV_4173-1_0_4_line_65 | NAYY 4x150 SE | 60 | 66 | 0.014754 | 0.208 | 0.08 | 261 | 0 | 0.27 | 1 | 1 | cs | TRUE
66 | LV_4173-1_0_4_line_66 | NAYY 4x150 SE | 61 | 67 | 0.023134 | 0.208 | 0.08 | 261 | 0 | 0.27 | 1 | 2 | cs | TRUE
67 | LV_4173-1_0_4_line_67 | NAYY 4x150 SE | 61 | 68 | 0.016546 | 0.208 | 0.08 | 261 | 0 | 0.27 | 1 | 1 | cs | TRUE
68 | LV_4173-1_0_4_line_68 | NAYY 4x150 SE | 62 | 63 | 0.024923 | 0.208 | 0.08 | 261 | 0 | 0.27 | 1 | 1 | cs | TRUE
69 | LV_4173-1_0_4_line_69 | NAYY 4x150 SE | 63 | 65 | 0.022499 | 0.208 | 0.08 | 261 | 0 | 0.27 | 1 | 1 | cs | TRUE
70 | LV_4173-1_0_4_line_70 | NAYY 4x150 SE | 63 | 78 | 0.01053 | 0.208 | 0.08 | 261 | 0 | 0.27 | 1 | 1 | cs | TRUE
71 | LV_4173-1_0_4_line_71 | NAYY 4x150 SE | 64 | 134 | 0.0062607 | 0.208 | 0.08 | 261 | 0 | 0.27 | 1 | 1 | cs | TRUE
72 | LV_4173-1_0_4_line_72 | NAYY 4x150 SE | 67 | 73 | 0.014016 | 0.208 | 0.08 | 261 | 0 | 0.27 | 1 | 2 | cs | TRUE
73 | LV_4173-1_0_4_line_73 | NAYY 4x150 SE | 68 | 76 | 0.01377 | 0.208 | 0.08 | 261 | 0 | 0.27 | 1 | 1 | cs | TRUE
74 | LV_4173-1_0_4_line_74 | NAYY 4x150 SE | 69 | 70 | 0.26451 | 0.208 | 0.08 | 261 | 0 | 0.27 | 1 | 1 | cs | TRUE
75 | LV_4173-1_0_4_line_75 | NAYY 4x150 SE | 70 | 71 | 0.039616 | 0.208 | 0.08 | 261 | 0 | 0.27 | 1 | 1 | cs | TRUE
76 | LV_4173-1_0_4_line_76 | NAYY 4x150 SE | 71 | 85 | 0.010577 | 0.208 | 0.08 | 261 | 0 | 0.27 | 1 | 1 | cs | TRUE
77 | LV_4173-1_0_4_line_77 | NAYY 4x150 SE | 71 | 82 | 0.0018285 | 0.208 | 0.08 | 261 | 0 | 0.27 | 1 | 1 | cs | TRUE
78 | LV_4173-1_0_4_line_78 | NAYY 4x150 SE | 72 | 73 | 0.012381 | 0.208 | 0.08 | 261 | 0 | 0.27 | 1 | 2 | cs | TRUE
79 | LV_4173-1_0_4_line_79 | NAYY 4x150 SE | 74 | 75 | 0.014133 | 0.208 | 0.08 | 261 | 0 | 0.27 | 1 | 1 | cs | TRUE
80 | LV_4173-1_0_4_line_80 | NAYY 4x150 SE | 75 | 80 | 0.01072 | 0.208 | 0.08 | 261 | 0 | 0.27 | 1 | 1 | cs | TRUE
81 | LV_4173-1_0_4_line_81 | NAYY 4x150 SE | 76 | 77 | 0.008535 | 0.208 | 0.08 | 261 | 0 | 0.27 | 1 | 1 | cs | TRUE
82 | LV_4173-1_0_4_line_82 | NAYY 4x150 SE | 77 | 101 | 0.015393 | 0.208 | 0.08 | 261 | 0 | 0.27 | 1 | 1 | cs | TRUE
83 | LV_4173-1_0_4_line_83 | NAYY 4x150 SE | 78 | 79 | 0.00031213 | 0.208 | 0.08 | 261 | 0 | 0.27 | 1 | 1 | cs | TRUE
84 | LV_4173-1_0_4_line_84 | NAYY 4x150 SE | 79 | 108 | 0.015569 | 0.208 | 0.08 | 261 | 0 | 0.27 | 1 | 1 | cs | TRUE
85 | LV_4173-1_0_4_line_85 | NAYY 4x150 SE | 80 | 81 | 0.032129 | 0.208 | 0.08 | 261 | 0 | 0.27 | 1 | 1 | cs | TRUE
86 | LV_4173-1_0_4_line_86 | NAYY 4x150 SE | 81 | 93 | 0.0033789 | 0.208 | 0.08 | 261 | 0 | 0.27 | 1 | 1 | cs | TRUE
87 | LV_4173-1_0_4_line_87 | NAYY 4x150 SE | 82 | 83 | 0.03446 | 0.208 | 0.08 | 261 | 0 | 0.27 | 1 | 1 | cs | TRUE
88 | LV_4173-1_0_4_line_88 | NAYY 4x150 SE | 83 | 84 | 0.0011617 | 0.208 | 0.08 | 261 | 0 | 0.27 | 1 | 1 | cs | TRUE
89 | LV_4173-1_0_4_line_89 | NAYY 4x150 SE | 84 | 86 | 0.03187 | 0.208 | 0.08 | 261 | 0 | 0.27 | 1 | 1 | cs | TRUE
90 | LV_4173-1_0_4_line_90 | NAYY 4x150 SE | 85 | 87 | 0.019531 | 0.208 | 0.08 | 261 | 0 | 0.27 | 1 | 1 | cs | TRUE
91 | LV_4173-1_0_4_line_91 | NAYY 4x150 SE | 86 | 88 | 0.012927 | 0.208 | 0.08 | 261 | 0 | 0.27 | 1 | 1 | cs | TRUE
92 | LV_4173-1_0_4_line_92 | NAYY 4x150 SE | 87 | 89 | 0.032361 | 0.208 | 0.08 | 261 | 0 | 0.27 | 1 | 1 | cs | TRUE
93 | LV_4173-1_0_4_line_93 | NAYY 4x150 SE | 88 | 104 | 0.053942 | 0.208 | 0.08 | 261 | 0 | 0.27 | 1 | 1 | cs | TRUE
94 | LV_4173-1_0_4_line_94 | NAYY 4x150 SE | 88 | 102 | 0.010246 | 0.208 | 0.08 | 261 | 0 | 0.27 | 1 | 1 | cs | TRUE
95 | LV_4173-1_0_4_line_95 | NAYY 4x150 SE | 89 | 90 | 0.022673 | 0.208 | 0.08 | 261 | 0 | 0.27 | 1 | 1 | cs | TRUE
96 | LV_4173-1_0_4_line_96 | NAYY 4x150 SE | 90 | 91 | 0.0039852 | 0.208 | 0.08 | 261 | 0 | 0.27 | 1 | 1 | cs | TRUE
97 | LV_4173-1_0_4_line_97 | NAYY 4x150 SE | 91 | 92 | 0.022437 | 0.208 | 0.08 | 261 | 0 | 0.27 | 1 | 1 | cs | TRUE
98 | LV_4173-1_0_4_line_98 | NAYY 4x150 SE | 92 | 93 | 0.00046748 | 0.208 | 0.08 | 261 | 0 | 0.27 | 1 | 1 | cs | TRUE
99 | LV_4173-1_0_4_line_99 | NAYY 4x150 SE | 94 | 95 | 0.002969 | 0.208 | 0.08 | 261 | 0 | 0.27 | 1 | 1 | cs | TRUE
100 | LV_4173-1_0_4_line_100 | NAYY 4x150 SE | 95 | 96 | 0.012745 | 0.208 | 0.08 | 261 | 0 | 0.27 | 1 | 1 | cs | TRUE
101 | LV_4173-1_0_4_line_101 | NAYY 4x150 SE | 97 | 98 | 0.030595 | 0.208 | 0.08 | 261 | 0 | 0.27 | 1 | 1 | cs | TRUE
102 | LV_4173-1_0_4_line_102 | NAYY 4x150 SE | 97 | 99 | 0.012683 | 0.208 | 0.08 | 261 | 0 | 0.27 | 1 | 1 | cs | TRUE
103 | LV_4173-1_0_4_line_103 | NAYY 4x150 SE | 99 | 100 | 0.0089205 | 0.208 | 0.08 | 261 | 0 | 0.27 | 1 | 1 | cs | TRUE
104 | LV_4173-1_0_4_line_104 | NAYY 4x150 SE | 102 | 103 | 0.031087 | 0.208 | 0.08 | 261 | 0 | 0.27 | 1 | 1 | cs | TRUE
105 | LV_4173-1_0_4_line_105 | NAYY 4x150 SE | 103 | 105 | 0.018556 | 0.208 | 0.08 | 261 | 0 | 0.27 | 1 | 1 | cs | TRUE
106 | LV_4173-1_0_4_line_106 | NAYY 4x150 SE | 104 | 106 | 0.013332 | 0.208 | 0.08 | 261 | 0 | 0.27 | 1 | 1 | cs | TRUE
107 | LV_4173-1_0_4_line_107 | NAYY 4x150 SE | 104 | 107 | 0.010605 | 0.208 | 0.08 | 261 | 0 | 0.27 | 1 | 1 | cs | TRUE
108 | LV_4173-1_0_4_line_108 | NAYY 4x150 SE | 105 | 108 | 0.0046646 | 0.208 | 0.08 | 261 | 0 | 0.27 | 1 | 1 | cs | TRUE
109 | LV_4173-1_0_4_line_109 | NAYY 4x150 SE | 106 | 111 | 0.033884 | 0.208 | 0.08 | 261 | 0 | 0.27 | 1 | 1 | cs | TRUE
110 | LV_4173-1_0_4_line_110 | NAYY 4x150 SE | 107 | 112 | 0.027977 | 0.208 | 0.08 | 261 | 0 | 0.27 | 1 | 1 | cs | TRUE
111 | LV_4173-1_0_4_line_111 | NAYY 4x150 SE | 109 | 110 | 0.012558 | 0.208 | 0.08 | 261 | 0 | 0.27 | 1 | 1 | cs | TRUE
112 | LV_4173-1_0_4_line_112 | NAYY 4x150 SE | 110 | 113 | 0.017011 | 0.208 | 0.08 | 261 | 0 | 0.27 | 1 | 1 | cs | TRUE
113 | LV_4173-1_0_4_line_113 | NAYY 4x150 SE | 110 | 114 | 0.01009 | 0.208 | 0.08 | 261 | 0 | 0.27 | 1 | 1 | cs | TRUE
114 | LV_4173-1_0_4_line_114 | NAYY 4x150 SE | 113 | 122 | 0.010747 | 0.208 | 0.08 | 261 | 0 | 0.27 | 1 | 1 | cs | TRUE
115 | LV_4173-1_0_4_line_115 | NAYY 4x150 SE | 114 | 118 | 0.02117 | 0.208 | 0.08 | 261 | 0 | 0.27 | 1 | 1 | cs | TRUE
116 | LV_4173-1_0_4_line_116 | NAYY 4x150 SE | 114 | 115 | 0.012583 | 0.208 | 0.08 | 261 | 0 | 0.27 | 1 | 1 | cs | TRUE
117 | LV_4173-1_0_4_line_117 | NAYY 4x150 SE | 115 | 116 | 0.0097 | 0.208 | 0.08 | 261 | 0 | 0.27 | 1 | 1 | cs | TRUE
118 | LV_4173-1_0_4_line_118 | NAYY 4x150 SE | 116 | 117 | 0.010065 | 0.208 | 0.08 | 261 | 0 | 0.27 | 1 | 1 | cs | TRUE
119 | LV_4173-1_0_4_line_119 | NAYY 4x150 SE | 117 | 119 | 0.0011734 | 0.208 | 0.08 | 261 | 0 | 0.27 | 1 | 1 | cs | TRUE
120 | LV_4173-1_0_4_line_120 | NAYY 4x150 SE | 118 | 120 | 0.026457 | 0.208 | 0.08 | 261 | 0 | 0.27 | 1 | 1 | cs | TRUE
121 | LV_4173-1_0_4_line_121 | NAYY 4x150 SE | 119 | 121 | 0.012495 | 0.208 | 0.08 | 261 | 0 | 0.27 | 1 | 1 | cs | TRUE
122 | LV_4173-1_0_4_line_122 | NAYY 4x150 SE | 120 | 123 | 0.001798 | 0.208 | 0.08 | 261 | 0 | 0.27 | 1 | 1 | cs | TRUE
123 | LV_4173-1_0_4_line_123 | NAYY 4x150 SE | 121 | 148 | 0.0061174 | 0.208 | 0.08 | 261 | 0 | 0.27 | 1 | 1 | cs | TRUE
124 | LV_4173-1_0_4_line_124 | NAYY 4x150 SE | 122 | 138 | 0.015074 | 0.208 | 0.08 | 261 | 0 | 0.27 | 1 | 1 | cs | TRUE
125 | LV_4173-1_0_4_line_125 | NAYY 4x150 SE | 123 | 127 | 0.021523 | 0.208 | 0.08 | 261 | 0 | 0.27 | 1 | 1 | cs | TRUE
126 | LV_4173-1_0_4_line_126 | NAYY 4x150 SE | 124 | 125 | 0.06815 | 0.208 | 0.08 | 261 | 0 | 0.27 | 1 | 1 | cs | TRUE
127 | LV_4173-1_0_4_line_127 | NAYY 4x150 SE | 125 | 126 | 0.056725 | 0.208 | 0.08 | 261 | 0 | 0.27 | 1 | 1 | cs | TRUE
128 | LV_4173-1_0_4_line_128 | NAYY 4x150 SE | 126 | 127 | 0.014853 | 0.208 | 0.08 | 261 | 0 | 0.27 | 1 | 1 | cs | TRUE
129 | LV_4173-1_0_4_line_129 | NAYY 4x150 SE | 128 | 129 | 0.0030976 | 0.208 | 0.08 | 261 | 0 | 0.27 | 1 | 1 | cs | TRUE
130 | LV_4173-1_0_4_line_130 | NAYY 4x150 SE | 128 | 130 | 0.010955 | 0.208 | 0.08 | 261 | 0 | 0.27 | 1 | 1 | cs | TRUE
131 | LV_4173-1_0_4_line_131 | NAYY 4x150 SE | 129 | 131 | 0.033806 | 0.208 | 0.08 | 261 | 0 | 0.27 | 1 | 1 | cs | TRUE
132 | LV_4173-1_0_4_line_132 | NAYY 4x150 SE | 129 | 132 | 0.023019 | 0.208 | 0.08 | 261 | 0 | 0.27 | 1 | 1 | cs | TRUE
133 | LV_4173-1_0_4_line_133 | NAYY 4x150 SE | 130 | 133 | 0.006588 | 0.208 | 0.08 | 261 | 0 | 0.27 | 1 | 1 | cs | TRUE
134 | LV_4173-1_0_4_line_134 | NAYY 4x150 SE | 130 | 134 | 0.023059 | 0.208 | 0.08 | 261 | 0 | 0.27 | 1 | 1 | cs | TRUE
135 | LV_4173-1_0_4_line_135 | NAYY 4x150 SE | 131 | 135 | 0.037897 | 0.208 | 0.08 | 261 | 0 | 0.27 | 1 | 1 | cs | TRUE
136 | LV_4173-1_0_4_line_136 | NAYY 4x150 SE | 132 | 136 | 0.010077 | 0.208 | 0.08 | 261 | 0 | 0.27 | 1 | 1 | cs | TRUE
137 | LV_4173-1_0_4_line_137 | NAYY 4x150 SE | 133 | 137 | 0.022852 | 0.208 | 0.08 | 261 | 0 | 0.27 | 1 | 1 | cs | TRUE
138 | LV_4173-1_0_4_line_138 | NAYY 4x150 SE | 133 | 138 | 0.023771 | 0.208 | 0.08 | 261 | 0 | 0.27 | 1 | 1 | cs | TRUE
139 | LV_4173-1_0_4_line_139 | NAYY 4x150 SE | 135 | 139 | 0.010538 | 0.208 | 0.08 | 261 | 0 | 0.27 | 1 | 1 | cs | TRUE
140 | LV_4173-1_0_4_line_140 | NAYY 4x150 SE | 136 | 140 | 0.0093365 | 0.208 | 0.08 | 261 | 0 | 0.27 | 1 | 1 | cs | TRUE
141 | LV_4173-1_0_4_line_141 | NAYY 4x150 SE | 137 | 141 | 0.022366 | 0.208 | 0.08 | 261 | 0 | 0.27 | 1 | 1 | cs | TRUE
142 | LV_4173-1_0_4_line_142 | NAYY 4x150 SE | 137 | 142 | 0.0081657 | 0.208 | 0.08 | 261 | 0 | 0.27 | 1 | 1 | cs | TRUE
143 | LV_4173-1_0_4_line_143 | NAYY 4x150 SE | 141 | 143 | 0.015842 | 0.208 | 0.08 | 261 | 0 | 0.27 | 1 | 1 | cs | TRUE
144 | LV_4173-1_0_4_line_144 | NAYY 4x150 SE | 142 | 144 | 0.01039 | 0.208 | 0.08 | 261 | 0 | 0.27 | 1 | 1 | cs | TRUE
145 | LV_4173-1_0_4_line_145 | NAYY 4x150 SE | 143 | 145 | 0.017367 | 0.208 | 0.08 | 261 | 0 | 0.27 | 1 | 1 | cs | TRUE
146 | LV_4173-1_0_4_line_146 | NAYY 4x150 SE | 144 | 152 | 0.0041403 | 0.208 | 0.08 | 261 | 0 | 0.27 | 1 | 1 | cs | TRUE
147 | LV_4173-1_0_4_line_147 | NAYY 4x150 SE | 145 | 146 | 0.011786 | 0.208 | 0.08 | 261 | 0 | 0.27 | 1 | 1 | cs | TRUE
148 | LV_4173-1_0_4_line_148 | NAYY 4x150 SE | 146 | 147 | 0.00812 | 0.208 | 0.08 | 261 | 0 | 0.27 | 1 | 1 | cs | TRUE
149 | LV_4173-1_0_4_line_149 | NAYY 4x150 SE | 148 | 149 | 0.0033774 | 0.208 | 0.08 | 261 | 0 | 0.27 | 1 | 1 | cs | TRUE
150 | LV_4173-1_0_4_line_150 | NAYY 4x150 SE | 150 | 151 | 0.0085549 | 0.208 | 0.08 | 261 | 0 | 0.27 | 1 | 1 | cs | TRUE
151 | LV_4173-1_0_4_line_151 | NAYY 4x150 SE | 151 | 152 | 0.024598 | 0.208 | 0.08 | 261 | 0 | 0.27 | 1 | 1 | cs | TRUE

## trafo
| name | std_type | hv_bus | lv_bus | sn_mva | vn_hv_kv | vn_lv_kv | vk_percent | vkr_percent | pfe_kw | i0_percent | shift_degree | tap_side | tap_neutral | tap_min | tap_max | tap_step_percent | tap_step_degree | tap_pos | tap_phase_shifter | parallel | df | in_service
0 | LV_4173-1_0_4_trafo_45 | 0.25 MVA 20/0.4 kV | 153 | 54 | 0.25 | 20 | 0.4 | 6 | 1.44 | 0.8 | 0.32 | 150 | hv | 0 | -2 | 2 | 2.5 | 0 | 0 | FALSE | 1 | 1 | TRUE

## line_geodata
| x0 | y0 | x1 | y1 | x2 | y2 | x3 | y3 | x4 | y4 | x5 | y5 | x6 | y6 | x7 | y7 | x8 | y8 | x9 | y9 | x10 | y10
0 | 2644260.2777 | 1254766.175 | 2644262.1992 | 1254763.8162
1 | 2644242.555 | 1254776.9254 | 2644249.9336 | 1254774.7123 | 2644256.2286 | 1254771.1458 | 2644260.2777 | 1254766.175
2 | 2644242.555 | 1254776.9254 | 2644238.5276 | 1254781.8877 | 2644235.515 | 1254786.3127 | 2644232.6964 | 1254792.0289 | 2644230.95 | 1254799.6322
3 | 2644242.555 | 1254776.9254 | 2644240.5628 | 1254771.9849 | 2644237.8932 | 1254766.8393 | 2644233.4134 | 1254759.6564 | 2644230.8656 | 1254756.3907 | 2644227.9033 | 1254754.0782 | 2644224.3295 | 1254752.8395 | 2644219.1889 | 1254752.3231 | 2644214.9926 | 1254752.6364 | 2644210.2437 | 1254754.2132 | 2644204.7365 | 1254756.4843
4 | 2644230.95 | 1254799.6322 | 2644229.0793 | 1254812.6902
5 | 2643537.4168 | 1255369.6892 | 2643564.9585 | 1255357.8057 | 2643595.6421 | 1255340.104
6 | 2643595.6421 | 1255340.104 | 2644219.7283 | 1254859.0552
7 | 2643262.5298 | 1255483.2583 | 2643537.4168 | 1255369.6892
8 | 2644224.2654 | 1254846.2922 | 2644219.7283 | 1254859.0552
9 | 2644229.0793 | 1254812.6902 | 2644224.8472 | 1254842.2309
10 | 2644248.7338 | 1254828.2957 | 2644256.731 | 1254826.065 | 2644256.731 | 1254826.065
11 | 2644248.7338 | 1254828.2957 | 2644239.3571 | 1254833.4293 | 2644230.5809 | 1254839.9683 | 2644224.2654 | 1254846.2922
12 | 2644256.731 | 1254826.065 | 2644264.4552 | 1254825.0442 | 2644265.5086 | 1254824.9662
13 | 2644224.2654 | 1254846.2922 | 2644224.8472 | 1254842.2309
14 | 2643262.5298 | 1255483.2583 | 2643257.1202 | 1255489.3637 | 2643240.6004 | 1255504.1533 | 2643225.211 | 1255514.9373 | 2643220.9469 | 1255517.7639
15 | 2643182.2207 | 1255539.4615 | 2643183.4769 | 1255538.1269 | 2643187.9731 | 1255534.8685 | 2643207.575 | 1255526.6279 | 2643220.9469 | 1255517.7639
16 | 2643163.5622 | 1255559.2852 | 2643182.2207 | 1255539.4615
17 | 2643163.5622 | 1255559.2852 | 2643109.7922 | 1255555.0349
18 | 2643163.5622 | 1255559.2852 | 2643201.7676 | 1255566.9208
19 | 2643108.2499 | 1255554.913 | 2643109.7922 | 1255555.0349
20 | 2643231.3504 | 1255572.833 | 2643201.7676 | 1255566.9208
21 | 2643108.2499 | 1255554.913 | 2643088.8211 | 1255551.8363
22 | 2643108.2499 | 1255554.913 | 2643106.6521 | 1255570.3329
23 | 2643231.3504 | 1255572.833 | 2643276.6799 | 1255581.8923 | 2643286.204 | 1255582.1176 | 2643288.9281 | 1255581.4004
24 | 2643238.9394 | 1255629.1115 | 2643263.2536 | 1255622.6303
25 | 2643238.9394 | 1255629.1115 | 2643234.9439 | 1255630.1765 | 2643218.878 | 1255636.6012
26 | 2643317.3903 | 1255573.9065 | 2643318.0085 | 1255578.0583 | 2643316.3752 | 1255585.8628 | 2643313.2695 | 1255592.8449 | 2643306.3557 | 1255601.8228 | 2643297.2451 | 1255609.0056 | 2643288.5785 | 1255613.2453 | 2643273.2614 | 1255619.3265 | 2643265.2314 | 1255622.1031 | 2643263.2536 | 1255622.6303
27 | 2643218.878 | 1255636.6012 | 2643205.2623 | 1255642.046 | 2643194.6985 | 1255646.0851
28 | 2643317.3903 | 1255573.9065 | 2643288.9281 | 1255581.4004
29 | 2643173.712 | 1255654.1092 | 2643194.6985 | 1255646.0851
30 | 2643173.712 | 1255654.1092 | 2643146.5349 | 1255664.5003 | 2643144.7434 | 1255665.1289
31 | 2643103.3389 | 1255679.6561 | 2643144.7434 | 1255665.1289
32 | 2643066.1015 | 1255631.0266 | 2643068.7607 | 1255631.4675 | 2643087.652 | 1255631.6716 | 2643087.652 | 1255631.6716
33 | 2643044.3539 | 1255627.4207 | 2643066.1015 | 1255631.0266
34 | 2643087.652 | 1255631.6716 | 2643094.5402 | 1255629.2756 | 2643099.7178 | 1255625.6552 | 2643101.9388 | 1255615.8201 | 2643102.0729 | 1255614.5263
35 | 2643044.3539 | 1255627.4207 | 2643040.6259 | 1255626.5943
36 | 2643044.3539 | 1255627.4207 | 2643043.889 | 1255639.971
37 | 2643104.6496 | 1255589.6584 | 2643102.0729 | 1255614.5263
38 | 2643040.6259 | 1255626.5943 | 2643014.8137 | 1255620.8724
39 | 2643048.2902 | 1255666.932 | 2643043.1904 | 1255658.8339 | 2643043.889 | 1255639.971
40 | 2643104.6496 | 1255589.6584 | 2643106.6521 | 1255570.3329
41 | 2642997.1638 | 1255616.9599 | 2643014.8137 | 1255620.8724
42 | 2642994.9939 | 1255624.9719 | 2642997.1638 | 1255616.9599
43 | 2643103.3389 | 1255679.6561 | 2643095.2163 | 1255682.506 | 2643064.2838 | 1255694.2239
44 | 2643088.8211 | 1255551.8363 | 2643097.6397 | 1255515.3086 | 2643102.078 | 1255514.8183
45 | 2643088.8211 | 1255551.8363 | 2643082.8244 | 1255550.892 | 2643066.3597 | 1255547.6615
46 | 2642973.1997 | 1255707.8041 | 2642968.7012 | 1255704.1245 | 2642953.6822 | 1255696.2213 | 2642940.8364 | 1255690.8538
47 | 2642973.1997 | 1255707.8041 | 2642983.0115 | 1255678.7442 | 2642983.0115 | 1255678.7442
48 | 2642923.5152 | 1255683.6163 | 2642940.8364 | 1255690.8538
49 | 2642983.0115 | 1255678.7442 | 2642987.2338 | 1255659.582
50 | 2642923.5152 | 1255683.6163 | 2642913.3869 | 1255679.3845
51 | 2642990.2177 | 1255646.0406 | 2642987.2338 | 1255659.582
52 | 2643059.4734 | 1255546.179 | 2643060.6971 | 1255546.5505 | 2643066.3597 | 1255547.6615
53 | 2642942.1438 | 1255509.4451 | 2642964.7985 | 1255516.9069
54 | 2642903.0286 | 1255496.5616 | 2642942.1438 | 1255509.4451
55 | 2642964.7985 | 1255516.9069 | 2642972.6136 | 1255519.481
56 | 2642903.0286 | 1255496.5616 | 2642903.7318 | 1255486.9489 | 2642903.7676 | 1255482.0033
57 | 2642903.0286 | 1255496.5616 | 2642880.071 | 1255490.4204
58 | 2642903.0286 | 1255496.5616 | 2642894.4558 | 1255544.5249
59 | 2643000.2725 | 1255528.5911 | 2642972.6136 | 1255519.481
60 | 2642853.6849 | 1255483.3622 | 2642880.071 | 1255490.4204
61 | 2642894.4558 | 1255544.5249 | 2642888.5491 | 1255577.5717
62 | 2643011.8965 | 1255532.4197 | 2643000.2725 | 1255528.5911
63 | 2642853.6849 | 1255483.3622 | 2642844.5588 | 1255482.3288 | 2642843.6417 | 1255482.4706
64 | 2642853.6849 | 1255483.3622 | 2642855.3092 | 1255475.702 | 2642856.2946 | 1255471.8954 | 2642857.7901 | 1255468.4705 | 2642863.2257 | 1255459.4147 | 2642863.3914 | 1255457.3589
65 | 2642888.5491 | 1255577.5717 | 2642885.9531 | 1255592.0957
66 | 2643011.8965 | 1255532.4197 | 2643034.1991 | 1255538.5671
67 | 2643011.8965 | 1255532.4197 | 2643009.4882 | 1255545.1999 | 2643008.8539 | 1255548.6836
68 | 2642866.7495 | 1255438.3591 | 2642882.0039 | 1255431.5647 | 2642889.9392 | 1255429.4062
69 | 2642866.7495 | 1255438.3591 | 2642862.1027 | 1255441.5832 | 2642860.2191 | 1255444.4382 | 2642860.0852 | 1255446.2719 | 2642861.7274 | 1255452.7993 | 2642863.3914 | 1255457.3589
70 | 2642866.7495 | 1255438.3591 | 2642863.72 | 1255434.8792 | 2642861.2989 | 1255429.4807
71 | 2642837.4545 | 1255483.4269 | 2642843.6417 | 1255482.4706
72 | 2643047.6262 | 1255542.5835 | 2643036.2993 | 1255539.1459 | 2643034.1991 | 1255538.5671
73 | 2643006.3873 | 1255562.2311 | 2643008.8539 | 1255548.6836
74 | 2642971.1329 | 1255408.8588 | 2643162.4097 | 1255226.1657
75 | 2642934.2367 | 1255394.8176 | 2642940.9718 | 1255396.9234 | 2642947.7265 | 1255400.497 | 2642961.1029 | 1255406.1979 | 2642971.1329 | 1255408.8588
76 | 2642934.2367 | 1255394.8176 | 2642940.8819 | 1255403.0468
77 | 2642934.2367 | 1255394.8176 | 2642932.9605 | 1255393.508
78 | 2643059.4734 | 1255546.179 | 2643047.6262 | 1255542.5835
79 | 2643079.4688 | 1255484.2045 | 2643075.0221 | 1255482.9553 | 2643066.3831 | 1255478.9695
80 | 2643056.6495 | 1255474.4788 | 2643066.3831 | 1255478.9695
81 | 2643004.8584 | 1255570.6281 | 2643006.3873 | 1255562.2311
82 | 2643002.101 | 1255585.7725 | 2643004.8584 | 1255570.6281
83 | 2642861.2989 | 1255429.4807 | 2642861.1712 | 1255429.1959
84 | 2642861.1712 | 1255429.1959 | 2642854.8002 | 1255414.9901
85 | 2643027.99 | 1255459.9629 | 2643052.5688 | 1255472.5961 | 2643056.6495 | 1255474.4788
86 | 2643027.99 | 1255459.9629 | 2643024.9848 | 1255458.4183
87 | 2642905.7138 | 1255372.5145 | 2642929.2281 | 1255389.6778 | 2642932.9605 | 1255393.508
88 | 2642905.7138 | 1255372.5145 | 2642904.7755 | 1255371.8296
89 | 2642877.3253 | 1255356.3778 | 2642878.3768 | 1255356.4424 | 2642889.4713 | 1255360.6589 | 2642904.7755 | 1255371.8296
90 | 2642940.8819 | 1255403.0468 | 2642948.1182 | 1255412.0078 | 2642954.6799 | 1255416.6071
91 | 2642864.4221 | 1255355.5853 | 2642877.3253 | 1255356.3778
92 | 2642954.6799 | 1255416.6071 | 2642978.0597 | 1255432.9948 | 2642981.3995 | 1255434.8287
93 | 2642850.202 | 1255304.8699 | 2642852.9799 | 1255310.8163 | 2642859.5121 | 1255322.2158 | 2642863.6794 | 1255332.0972 | 2642864.7332 | 1255346.9928 | 2642864.4221 | 1255355.5853
94 | 2642864.4221 | 1255355.5853 | 2642861.2145 | 1255364.2125 | 2642860.8207 | 1255365.1772
95 | 2643001.2732 | 1255445.7416 | 2642981.3995 | 1255434.8287
96 | 2643001.2732 | 1255445.7416 | 2643004.7664 | 1255447.6597
97 | 2643024.569 | 1255458.2046 | 2643015.2007 | 1255453.3894 | 2643004.7664 | 1255447.6597
98 | 2643024.9848 | 1255458.4183 | 2643024.569 | 1255458.2046
99 | 2642902.0465 | 1255690.104 | 2642904.454 | 1255688.3665
100 | 2642913.3869 | 1255679.3845 | 2642907.6973 | 1255686.0257 | 2642904.454 | 1255688.3665
101 | 2642990.2177 | 1255646.0406 | 2642960.0133 | 1255640.6401
102 | 2642990.2177 | 1255646.0406 | 2642991.2627 | 1255641.3005 | 2642993.0067 | 1255633.6682
103 | 2642994.9939 | 1255624.9719 | 2642993.0067 | 1255633.6682
104 | 2642847.4142 | 1255393.0993 | 2642849.8426 | 1255389.9925 | 2642856.5076 | 1255375.742 | 2642860.8207 | 1255365.1772
105 | 2642847.4142 | 1255393.0993 | 2642849.8324 | 1255403.9131 | 2642852.8914 | 1255410.7339
106 | 2642850.202 | 1255304.8699 | 2642837.8267 | 1255309.8283
107 | 2642850.202 | 1255304.8699 | 2642847.8549 | 1255299.8495 | 2642846.7905 | 1255294.8996
108 | 2642854.8002 | 1255414.9901 | 2642852.8914 | 1255410.7339
109 | 2642836.3235 | 1255343.6344 | 2642835.9547 | 1255336.1106 | 2642836.971 | 1255319.6844 | 2642837.8267 | 1255309.8283 | 2642837.8267 | 1255309.8283
110 | 2642846.7905 | 1255294.8996 | 2642844.9142 | 1255286.1744 | 2642842.5551 | 1255272.3923 | 2642840.5731 | 1255267.7256
111 | 2642812.3426 | 1255413.9268 | 2642822.9446 | 1255407.1966
112 | 2642812.3426 | 1255413.9268 | 2642814.579 | 1255429.0311 | 2642814.5608 | 1255430.7732
113 | 2642812.3426 | 1255413.9268 | 2642808.609 | 1255404.5489
114 | 2642814.4569 | 1255441.52 | 2642814.4573 | 1255440.6605 | 2642814.5608 | 1255430.7732
115 | 2642808.609 | 1255404.5489 | 2642803.4909 | 1255384.0065
116 | 2642808.609 | 1255404.5489 | 2642802.3833 | 1255405.0043 | 2642796.0616 | 1255405.4967
117 | 2642796.0616 | 1255405.4967 | 2642786.3909 | 1255406.25
118 | 2642786.3909 | 1255406.25 | 2642786.3167 | 1255406.2558 | 2642776.6831 | 1255408.9013
119 | 2642775.5516 | 1255409.212 | 2642776.6831 | 1255408.9013
120 | 2642803.4909 | 1255384.0065 | 2642800.3777 | 1255371.5112 | 2642792.3376 | 1255364.1926 | 2642790.0061 | 1255362.8165
121 | 2642763.994 | 1255413.8808 | 2642772.3508 | 1255410.091 | 2642775.5516 | 1255409.212
122 | 2642788.4576 | 1255361.9026 | 2642790.0061 | 1255362.8165
123 | 2642763.994 | 1255413.8808 | 2642758.4228 | 1255416.4074
124 | 2642814.4569 | 1255441.52 | 2642814.4511 | 1255456.5943
125 | 2642771.0433 | 1255349.4533 | 2642777.5948 | 1255355.4913 | 2642788.4576 | 1255361.9026
126 | 2642754.0321 | 1255282.3822 | 2642758.8589 | 1255282.4393 | 2642763.4721 | 1255281.7832 | 2642776.1503 | 1255279.7956 | 2642783.2487 | 1255281.7593 | 2642789.6978 | 1255291.1122 | 2642794.2311 | 1255299.4173 | 2642800.5391 | 1255308.4691 | 2642803.5008 | 1255314.3785
127 | 2642754.0321 | 1255282.3822 | 2642753.8295 | 1255284.3265 | 2642752.4151 | 1255291.1432 | 2642752.9119 | 1255299.6527 | 2642760.4516 | 1255319.8765 | 2642763.9589 | 1255337.2263
128 | 2642771.0433 | 1255349.4533 | 2642765.3745 | 1255344.2287 | 2642763.9589 | 1255337.2263
129 | 2642815.0921 | 1255500.9954 | 2642814.9981 | 1255497.8993
130 | 2642814.6657 | 1255486.9493 | 2642814.9981 | 1255497.8993
131 | 2642815.0921 | 1255500.9954 | 2642810.0671 | 1255534.426
132 | 2642815.0921 | 1255500.9954 | 2642825.6326 | 1255503.5733 | 2642828.4511 | 1255505.9731 | 2642831.1872 | 1255513.9845
133 | 2642814.6657 | 1255486.9493 | 2642814.4418 | 1255480.3654
134 | 2642814.6657 | 1255486.9493 | 2642837.4545 | 1255483.4269
135 | 2642804.4032 | 1255571.8965 | 2642804.5544 | 1255571.1008 | 2642810.0671 | 1255534.426
136 | 2642834.4442 | 1255523.5209 | 2642831.1872 | 1255513.9845
137 | 2642814.4418 | 1255480.3654 | 2642807.1482 | 1255481.4468 | 2642799.8051 | 1255485.1963 | 2642794.527 | 1255490.2172
138 | 2642814.4418 | 1255480.3654 | 2642814.4511 | 1255456.5943
139 | 2642804.4032 | 1255571.8965 | 2642802.4367 | 1255582.2496
140 | 2642837.4618 | 1255532.3564 | 2642834.4442 | 1255523.5209
141 | 2642794.527 | 1255490.2172 | 2642791.6251 | 1255496.2226 | 2642788.1953 | 1255507.4389 | 2642787.4038 | 1255511.326
142 | 2642794.527 | 1255490.2172 | 2642791.6364 | 1255482.5803
143 | 2642787.4038 | 1255511.326 | 2642785.826 | 1255519.0743 | 2642784.3354 | 1255521.8321 | 2642781.8719 | 1255522.4814 | 2642779.6721 | 1255521.9974
144 | 2642791.6364 | 1255482.5803 | 2642791.1004 | 1255481.1641 | 2642788.7789 | 1255472.597
145 | 2642762.6559 | 1255519.1515 | 2642765.5163 | 1255518.8831 | 2642779.6721 | 1255521.9974
146 | 2642785.2955 | 1255470.3592 | 2642788.7789 | 1255472.597 | 2642788.7789 | 1255472.597
147 | 2642762.6559 | 1255519.1515 | 2642759.5792 | 1255516.9945 | 2642751.6588 | 1255515.6819
148 | 2642743.5475 | 1255515.5899 | 2642751.0215 | 1255515.5763 | 2642751.6588 | 1255515.6819
149 | 2642758.4228 | 1255416.4074 | 2642755.347 | 1255417.8023
150 | 2642752.2566 | 1255468.2742 | 2642760.7634 | 1255469.1799
151 | 2642785.2955 | 1255470.3592 | 2642785.2955 | 1255470.3592 | 2642772.428 | 1255470.4219 | 2642760.7634 | 1255469.1799

## bus_geodata
| x | y | coords
0 | 2644260.2777 | 1254766.175
1 | 2644262.1992 | 1254763.8162
2 | 2644242.555 | 1254776.9254
3 | 2644230.95 | 1254799.6322
4 | 2644204.7365 | 1254756.4843
5 | 2643595.6421 | 1255340.104
6 | 2643537.4168 | 1255369.6892
7 | 2644219.7283 | 1254859.0552
8 | 2644229.0793 | 1254812.6902
9 | 2644248.7338 | 1254828.2957
10 | 2644256.731 | 1254826.065
11 | 2644224.2654 | 1254846.2922
12 | 2644224.8472 | 1254842.2309
13 | 2644265.5086 | 1254824.9662
14 | 2643262.5298 | 1255483.2583
15 | 2643220.9469 | 1255517.7639
16 | 2643182.2207 | 1255539.4615
17 | 2643163.5622 | 1255559.2852
18 | 2643109.7922 | 1255555.0349
19 | 2643201.7676 | 1255566.9208
20 | 2643108.2499 | 1255554.913
21 | 2643231.3504 | 1255572.833
22 | 2643238.9394 | 1255629.1115
23 | 2643263.2536 | 1255622.6303
24 | 2643218.878 | 1255636.6012
25 | 2643317.3903 | 1255573.9065
26 | 2643194.6985 | 1255646.0851
27 | 2643288.9281 | 1255581.4004
28 | 2643173.712 | 1255654.1092
29 | 2643144.7434 | 1255665.1289
30 | 2643066.1015 | 1255631.0266
31 | 2643087.652 | 1255631.6716
32 | 2643044.3539 | 1255627.4207
33 | 2643102.0729 | 1255614.5263
34 | 2643040.6259 | 1255626.5943
35 | 2643043.889 | 1255639.971
36 | 2643104.6496 | 1255589.6584
37 | 2643014.8137 | 1255620.8724
38 | 2643048.2902 | 1255666.932
39 | 2643106.6521 | 1255570.3329
40 | 2642997.1638 | 1255616.9599
41 | 2643103.3389 | 1255679.6561
42 | 2643064.2838 | 1255694.2239
43 | 2643088.8211 | 1255551.8363
44 | 2642973.1997 | 1255707.8041
45 | 2642940.8365 | 1255690.8538
46 | 2642983.0115 | 1255678.7442
47 | 2642923.5152 | 1255683.6163
48 | 2642987.2338 | 1255659.582
49 | 2643102.078 | 1255514.8183
50 | 2643066.3597 | 1255547.6615
51 | 2642942.1438 | 1255509.4451
52 | 2642964.7985 | 1255516.9069
53 | 2642903.0286 | 1255496.5616
54 | 2642972.6136 | 1255519.481
55 | 2642903.7676 | 1255482.0033
56 | 2642880.071 | 1255490.4204
57 | 2642894.4558 | 1255544.5249
58 | 2643000.2725 | 1255528.5911
59 | 2642853.6849 | 1255483.3622
60 | 2642888.5491 | 1255577.5717
61 | 2643011.8965 | 1255532.4197
62 | 2642889.9392 | 1255429.4062
63 | 2642866.7495 | 1255438.3591
64 | 2642843.6417 | 1255482.4706
65 | 2642863.3914 | 1255457.3589
66 | 2642885.9531 | 1255592.0957
67 | 2643034.1991 | 1255538.5671
68 | 2643008.8539 | 1255548.6836
69 | 2643162.4097 | 1255226.1657
70 | 2642971.1329 | 1255408.8588
71 | 2642934.2367 | 1255394.8176
72 | 2643059.4734 | 1255546.179
73 | 2643047.6262 | 1255542.5835
74 | 2643079.4688 | 1255484.2045
75 | 2643066.3831 | 1255478.9695
76 | 2643006.3873 | 1255562.2311
77 | 2643004.8584 | 1255570.6281
78 | 2642861.2989 | 1255429.4807
79 | 2642861.1712 | 1255429.1959
80 | 2643056.6495 | 1255474.4788
81 | 2643027.99 | 1255459.9629
82 | 2642932.9605 | 1255393.508
83 | 2642905.7138 | 1255372.5145
84 | 2642904.7755 | 1255371.8296
85 | 2642940.8819 | 1255403.0468
86 | 2642877.3253 | 1255356.3778
87 | 2642954.6799 | 1255416.6071
88 | 2642864.4221 | 1255355.5853
89 | 2642981.3995 | 1255434.8287
90 | 2643001.2732 | 1255445.7416
91 | 2643004.7664 | 1255447.6597
92 | 2643024.569 | 1255458.2046
93 | 2643024.9848 | 1255458.4183
94 | 2642902.0465 | 1255690.104
95 | 2642904.454 | 1255688.3665
96 | 2642913.3869 | 1255679.3845
97 | 2642990.2177 | 1255646.0406
98 | 2642960.0133 | 1255640.6401
99 | 2642993.0067 | 1255633.6682
100 | 2642994.9939 | 1255624.9719
101 | 2643002.101 | 1255585.7725
102 | 2642860.8207 | 1255365.1772
103 | 2642847.4142 | 1255393.0993
104 | 2642850.202 | 1255304.8699
105 | 2642852.8914 | 1255410.7339
106 | 2642837.8267 | 1255309.8283
107 | 2642846.7905 | 1255294.8996
108 | 2642854.8002 | 1255414.9901
109 | 2642822.9446 | 1255407.1966
110 | 2642812.3426 | 1255413.9268
111 | 2642836.3235 | 1255343.6344
112 | 2642840.5731 | 1255267.7256
113 | 2642814.5608 | 1255430.7732
114 | 2642808.609 | 1255404.5489
115 | 2642796.0616 | 1255405.4967
116 | 2642786.3909 | 1255406.25
117 | 2642776.6831 | 1255408.9013
118 | 2642803.4909 | 1255384.0065
119 | 2642775.5516 | 1255409.212
120 | 2642790.0061 | 1255362.8165
121 | 2642763.994 | 1255413.8808
122 | 2642814.4569 | 1255441.52
123 | 2642788.4576 | 1255361.9026
124 | 2642803.5008 | 1255314.3785
125 | 2642754.0321 | 1255282.3822
126 | 2642763.9589 | 1255337.2263
127 | 2642771.0433 | 1255349.4533
128 | 2642814.9981 | 1255497.8993
129 | 2642815.0921 | 1255500.9954
130 | 2642814.6657 | 1255486.9493
131 | 2642810.0671 | 1255534.426
132 | 2642831.1872 | 1255513.9845
133 | 2642814.4418 | 1255480.3654
134 | 2642837.4545 | 1255483.4269
135 | 2642804.4032 | 1255571.8965
136 | 2642834.4442 | 1255523.5209
137 | 2642794.527 | 1255490.2172
138 | 2642814.4511 | 1255456.5943
139 | 2642802.4367 | 1255582.2496
140 | 2642837.4618 | 1255532.3564
141 | 2642787.4038 | 1255511.326
142 | 2642791.6364 | 1255482.5803
143 | 2642779.6721 | 1255521.9974
144 | 2642788.7789 | 1255472.597
145 | 2642762.6559 | 1255519.1515
146 | 2642751.6588 | 1255515.6819
147 | 2642743.5475 | 1255515.5899
148 | 2642758.4228 | 1255416.4074
149 | 2642755.347 | 1255417.8023
150 | 2642752.2566 | 1255468.2742
151 | 2642760.7634 | 1255469.1799
152 | 2642785.2955 | 1255470.3592
153 | 2643011.8965 | 1255532.4197

## line_std_types
| c_nf_per_km | r_ohm_per_km | x_ohm_per_km | max_i_ka | type | q_mm2 | alpha | voltage_rating
NAYY 4x50 SE | 210 | 0.642 | 0.083 | 0.142 | cs | 50 | 0.00403 | LV
NAYY 4x120 SE | 264 | 0.225 | 0.08 | 0.242 | cs | 120 | 0.00403 | LV
NAYY 4x150 SE | 261 | 0.208 | 0.08 | 0.27 | cs | 150 | 0.00403 | LV
NA2XS2Y 1x95 RM/25 12/20 kV | 216 | 0.313 | 0.132 | 0.252 | cs | 95 | 0.00403 | MV
NA2XS2Y 1x185 RM/25 12/20 kV | 273 | 0.161 | 0.117 | 0.362 | cs | 185 | 0.00403 | MV
NA2XS2Y 1x240 RM/25 12/20 kV | 304 | 0.122 | 0.112 | 0.421 | cs | 240 | 0.00403 | MV
NA2XS2Y 1x95 RM/25 6/10 kV | 315 | 0.313 | 0.123 | 0.249 | cs | 95 | 0.00403 | MV
NA2XS2Y 1x185 RM/25 6/10 kV | 406 | 0.161 | 0.11 | 0.358 | cs | 185 | 0.00403 | MV
NA2XS2Y 1x240 RM/25 6/10 kV | 456 | 0.122 | 0.105 | 0.416 | cs | 240 | 0.00403 | MV
NA2XS2Y 1x150 RM/25 12/20 kV | 250 | 0.206 | 0.116 | 0.319 | cs | 150 | 0.00403 | MV
NA2XS2Y 1x120 RM/25 12/20 kV | 230 | 0.253 | 0.119 | 0.283 | cs | 120 | 0.00403 | MV
NA2XS2Y 1x70 RM/25 12/20 kV | 190 | 0.443 | 0.132 | 0.22 | cs | 70 | 0.00403 | MV
NA2XS2Y 1x150 RM/25 6/10 kV | 360 | 0.206 | 0.11 | 0.315 | cs | 150 | 0.00403 | MV
NA2XS2Y 1x120 RM/25 6/10 kV | 340 | 0.253 | 0.113 | 0.28 | cs | 120 | 0.00403 | MV
NA2XS2Y 1x70 RM/25 6/10 kV | 280 | 0.443 | 0.123 | 0.217 | cs | 70 | 0.00403 | MV
N2XS(FL)2Y 1x120 RM/35 64/110 kV | 112 | 0.153 | 0.166 | 0.366 | cs | 120 | 0.00393 | HV
N2XS(FL)2Y 1x185 RM/35 64/110 kV | 125 | 0.099 | 0.156 | 0.457 | cs | 185 | 0.00393 | HV
N2XS(FL)2Y 1x240 RM/35 64/110 kV | 135 | 0.075 | 0.149 | 0.526 | cs | 240 | 0.00393 | HV
N2XS(FL)2Y 1x300 RM/35 64/110 kV | 144 | 0.06 | 0.144 | 0.588 | cs | 300 | 0.00393 | HV
15-AL1/3-ST1A 0.4 | 11 | 1.8769 | 0.35 | 0.105 | ol | 16 | 0.00403 | LV
24-AL1/4-ST1A 0.4 | 11.25 | 1.2012 | 0.335 | 0.14 | ol | 24 | 0.00403 | LV
48-AL1/8-ST1A 0.4 | 12.2 | 0.5939 | 0.3 | 0.21 | ol | 48 | 0.00403 | LV
94-AL1/15-ST1A 0.4 | 13.2 | 0.306 | 0.29 | 0.35 | ol | 94 | 0.00403 | LV
34-AL1/6-ST1A 10.0 | 9.7 | 0.8342 | 0.36 | 0.17 | ol | 34 | 0.00403 | MV
48-AL1/8-ST1A 10.0 | 10.1 | 0.5939 | 0.35 | 0.21 | ol | 48 | 0.00403 | MV
70-AL1/11-ST1A 10.0 | 10.4 | 0.4132 | 0.339 | 0.29 | ol | 70 | 0.00403 | MV
94-AL1/15-ST1A 10.0 | 10.75 | 0.306 | 0.33 | 0.35 | ol | 94 | 0.00403 | MV
122-AL1/20-ST1A 10.0 | 11.1 | 0.2376 | 0.323 | 0.41 | ol | 122 | 0.00403 | MV
149-AL1/24-ST1A 10.0 | 11.25 | 0.194 | 0.315 | 0.47 | ol | 149 | 0.00403 | MV
34-AL1/6-ST1A 20.0 | 9.15 | 0.8342 | 0.382 | 0.17 | ol | 34 | 0.00403 | MV
48-AL1/8-ST1A 20.0 | 9.5 | 0.5939 | 0.372 | 0.21 | ol | 48 | 0.00403 | MV
70-AL1/11-ST1A 20.0 | 9.7 | 0.4132 | 0.36 | 0.29 | ol | 70 | 0.00403 | MV
94-AL1/15-ST1A 20.0 | 10 | 0.306 | 0.35 | 0.35 | ol | 94 | 0.00403 | MV
122-AL1/20-ST1A 20.0 | 10.3 | 0.2376 | 0.344 | 0.41 | ol | 122 | 0.00403 | MV
149-AL1/24-ST1A 20.0 | 10.5 | 0.194 | 0.337 | 0.47 | ol | 149 | 0.00403 | MV
184-AL1/30-ST1A 20.0 | 10.75 | 0.1571 | 0.33 | 0.535 | ol | 184 | 0.00403 | MV
243-AL1/39-ST1A 20.0 | 11 | 0.1188 | 0.32 | 0.645 | ol | 243 | 0.00403 | MV
48-AL1/8-ST1A 110.0 | 8 | 0.5939 | 0.46 | 0.21 | ol | 48 | 0.00403 | HV
70-AL1/11-ST1A 110.0 | 8.4 | 0.4132 | 0.45 | 0.29 | ol | 70 | 0.00403 | HV
94-AL1/15-ST1A 110.0 | 8.65 | 0.306 | 0.44 | 0.35 | ol | 94 | 0.00403 | HV
122-AL1/20-ST1A 110.0 | 8.5 | 0.2376 | 0.43 | 0.41 | ol | 122 | 0.00403 | HV
149-AL1/24-ST1A 110.0 | 8.75 | 0.194 | 0.41 | 0.47 | ol | 149 | 0.00403 | HV
184-AL1/30-ST1A 110.0 | 8.8 | 0.1571 | 0.4 | 0.535 | ol | 184 | 0.00403 | HV
243-AL1/39-ST1A 110.0 | 9 | 0.1188 | 0.39 | 0.645 | ol | 243 | 0.00403 | HV
305-AL1/39-ST1A 110.0 | 9.2 | 0.0949 | 0.38 | 0.74 | ol | 305 | 0.00403 | HV
490-AL1/64-ST1A 110.0 | 9.75 | 0.059 | 0.37 | 0.96 | ol | 490 | 0.00403 | HV
679-AL1/86-ST1A 110.0 | 9.95 | 0.042 | 0.36 | 1.15 | ol | 679 | 0.00403 | HV
490-AL1/64-ST1A 220.0 | 10 | 0.059 | 0.285 | 0.96 | ol | 490 | 0.00403 | HV
679-AL1/86-ST1A 220.0 | 11.7 | 0.042 | 0.275 | 1.15 | ol | 679 | 0.00403 | HV
490-AL1/64-ST1A 380.0 | 11 | 0.059 | 0.253 | 0.96 | ol | 490 | 0.00403 | HV
679-AL1/86-ST1A 380.0 | 14.6 | 0.042 | 0.25 | 1.15 | ol | 679 | 0.00403 | HV

## trafo_std_types
| i0_percent | pfe_kw | vkr_percent | sn_mva | vn_lv_kv | vn_hv_kv | vk_percent | shift_degree | vector_group | tap_side | tap_neutral | tap_min | tap_max | tap_step_degree | tap_step_percent | tap_phase_shifter
160 MVA 380/110 kV | 0.06 | 60 | 0.25 | 160 | 110 | 380 | 12.2 | 0 | Yy0 | hv | 0 | -9 | 9 | 0 | 1.5 | FALSE
100 MVA 220/110 kV | 0.06 | 55 | 0.26 | 100 | 110 | 220 | 12 | 0 | Yy0 | hv | 0 | -9 | 9 | 0 | 1.5 | FALSE
63 MVA 110/20 kV | 0.04 | 22 | 0.32 | 63 | 20 | 110 | 18 | 150 | YNd5 | hv | 0 | -9 | 9 | 0 | 1.5 | FALSE
40 MVA 110/20 kV | 0.05 | 18 | 0.34 | 40 | 20 | 110 | 16.2 | 150 | YNd5 | hv | 0 | -9 | 9 | 0 | 1.5 | FALSE
25 MVA 110/20 kV | 0.07 | 14 | 0.41 | 25 | 20 | 110 | 12 | 150 | YNd5 | hv | 0 | -9 | 9 | 0 | 1.5 | FALSE
63 MVA 110/10 kV | 0.04 | 22 | 0.32 | 63 | 10 | 110 | 18 | 150 | YNd5 | hv | 0 | -9 | 9 | 0 | 1.5 | FALSE
40 MVA 110/10 kV | 0.05 | 18 | 0.34 | 40 | 10 | 110 | 16.2 | 150 | YNd5 | hv | 0 | -9 | 9 | 0 | 1.5 | FALSE
25 MVA 110/10 kV | 0.07 | 14 | 0.41 | 25 | 10 | 110 | 12 | 150 | YNd5 | hv | 0 | -9 | 9 | 0 | 1.5 | FALSE
0.25 MVA 20/0.4 kV | 0.32 | 0.8 | 1.44 | 0.25 | 0.4 | 20 | 6 | 150 | Yzn5 | hv | 0 | -2 | 2 | 0 | 2.5 | FALSE
0.4 MVA 20/0.4 kV | 0.3375 | 1.35 | 1.425 | 0.4 | 0.4 | 20 | 6 | 150 | Dyn5 | hv | 0 | -2 | 2 | 0 | 2.5 | FALSE
0.63 MVA 20/0.4 kV | 0.2619 | 1.65 | 1.206 | 0.63 | 0.4 | 20 | 6 | 150 | Dyn5 | hv | 0 | -2 | 2 | 0 | 2.5 | FALSE
0.25 MVA 10/0.4 kV | 0.24 | 0.6 | 1.2 | 0.25 | 0.4 | 10 | 4 | 150 | Dyn5 | hv | 0 | -2 | 2 | 0 | 2.5 | FALSE
0.4 MVA 10/0.4 kV | 0.2375 | 0.95 | 1.325 | 0.4 | 0.4 | 10 | 4 | 150 | Dyn5 | hv | 0 | -2 | 2 | 0 | 2.5 | FALSE
0.63 MVA 10/0.4 kV | 0.1873 | 1.18 | 1.0794 | 0.63 | 0.4 | 10 | 4 | 150 | Dyn5 | hv | 0 | -2 | 2 | 0 | 2.5 | FALSE

## trafo3w_std_types
| sn_hv_mva | sn_mv_mva | sn_lv_mva | vn_hv_kv | vn_mv_kv | vn_lv_kv | vk_hv_percent | vk_mv_percent | vk_lv_percent | vkr_hv_percent | vkr_mv_percent | vkr_lv_percent | pfe_kw | i0_percent | shift_mv_degree | shift_lv_degree | vector_group | tap_side | tap_neutral | tap_min | tap_max | tap_step_percent
63/25/38 MVA 110/20/10 kV | 63 | 25 | 38 | 110 | 20 | 10 | 10.4 | 10.4 | 10.4 | 0.28 | 0.32 | 0.35 | 35 | 0.89 | 0 | 0 | YN0yn0yn0 | hv | 0 | -10 | 10 | 1.2
63/25/38 MVA 110/10/10 kV | 63 | 25 | 38 | 110 | 10 | 10 | 10.4 | 10.4 | 10.4 | 0.28 | 0.32 | 0.35 | 35 | 0.89 | 0 | 0 | YN0yn0yn0 | hv | 0 | -10 | 10 | 1.2

## fuse_std_types
| fuse_type | i_rated_a | t_avg | t_min | t_total | x_avg | x_min | x_total
HV 100A | HV 100A | 100 | 0 | [10.0, 3.64, 0.854, 0.281, 0.1, 0.0531, 0.022, 0.01] | [10.0, 4.267, 1.21, 0.403, 0.1, 0.058, 0.022, 0.01] | 0 | [300.0, 350.0, 450.0, 550.0, 700.0, 850.0, 1200.0, 1752.0] | [600.0, 700.0, 900.0, 1150.0, 1665.0, 2000.0, 3000.0, 4313.0]
HV 10A | HV 10A | 10 | 0 | [10.0, 1675.0, 0.344, 0.156, 0.1, 0.0417, 0.0171, 0.01] | [10.0, 1.3, 0.3, 0.155, 0.1, 0.0555, 0.023, 0.01] | 0 | [30.0, 32.0, 35.0, 37.0, 39.0, 50.0, 70.0, 88.0] | [60.0, 70.0, 80.0, 87.0, 94.0, 110.0, 150.0, 216.0]
HV 125A | HV 125A | 125 | 0 | [10.0, 1.82, 0.344, 0.1, 0.0467, 0.0269, 0.01] | [10.0, 2.478, 0.426, 0.1, 0.0427, 0.0211, 0.01] | 0 | [375.0, 500.0, 700.0, 925.0, 1200.0, 1500.0, 2341.0] | [750.0, 1000.0, 1500.0, 2200.0, 3000.0, 4000.0, 5765.0]
HV 160A | HV 160A | 160 | 0 | [10.0, 4.15, 1.03, 0.198, 0.1, 0.051, 0.0172, 0.01] | [10.0, 2.3, 0.734, 0.274, 0.1, 0.046, 0.0177, 0.01] | 0 | [480.0, 550.0, 700.0, 1000.0, 1260.0, 1600.0, 2500.0, 3227.0] | [960.0, 1300.0, 1700.0, 2200.0, 2996.0, 4000.0, 6000.0, 7946.0]
HV 16A | HV 16A | 16 | 0 | [10.0, 0.352, 0.164, 0.1, 0.0649, 0.0342, 0.01] | [10.0, 2.34, 0.722, 0.181, 0.1, 0.055, 0.0296, 0.01] | 0 | [48.0, 60.0, 65.0, 71.0, 80.0, 100.0, 162.0] | [96.0, 110.0, 125.0, 150.0, 168.0, 200.0, 250.0, 398.0]
HV 200A | HV 200A | 200 | 0 | [10.0, 4.267, 1.21, 0.403, 0.1, 0.058, 0.022, 0.01] | [10.0, 3.73, 1.654, 0.328, 0.1, 0.0531, 0.019, 0.01] | 0 | [600.0, 700.0, 900.0, 1150.0, 1665.0, 2000.0, 3000.0, 4313.0] | [1200.0, 1500.0, 1800.0, 2700.0, 3960.0, 5000.0, 7500.0, 10620.0]
HV 20A | HV 20A | 20 | 0 | [10.0, 1.3, 0.3, 0.155, 0.1, 0.0555, 0.023, 0.01] | [10.0, 1.3, 0.161, 0.1, 0.0611, 0.0399, 0.0141, 0.01] | 0 | [60.0, 70.0, 80.0, 87.0, 94.0, 110.0, 150.0, 216.0] | [120.0, 150.0, 200.0, 223.0, 260.0, 300.0, 450.0, 532.0]
HV 25A | HV 25A | 25 | 0 | [10.0, 2.512, 0.833, 0.299, 0.1, 0.0372, 0.0223, 0.01] | [10.0, 3.125, 0.597, 0.198, 0.1, 0.0378, 0.022, 0.01] | 0 | [75.0, 82.0, 90.0, 100.0, 124.0, 170.0, 200.0, 289.0] | [150.0, 170.0, 210.0, 250.0, 294.0, 400.0, 500.0, 711.0]
HV 31.5A | HV 31.5A | 31.5 | 0 | [10.0, 2.34, 0.722, 0.181, 0.1, 0.055, 0.0296, 0.01] | [10.0, 2.84, 0.368, 0.164, 0.1, 0.0621, 0.0378, 0.0195, 0.01] | 0 | [95.0, 110.0, 125.0, 150.0, 165.0, 200.0, 250.0, 390.0] | [189.0, 220.0, 300.0, 350.0, 393.0, 450.0, 530.0, 700.0, 960.0]
HV 40A | HV 40A | 40 | 0 | [10.0, 1.3, 0.161, 0.1, 0.0611, 0.0399, 0.0141, 0.01] | [10.0, 2.05, 0.369, 0.198, 0.1, 0.051, 0.0298, 0.01] | 0 | [120.0, 150.0, 200.0, 223.0, 260.0, 300.0, 450.0, 532.0] | [240.0, 300.0, 400.0, 450.0, 530.0, 650.0, 800.0, 1311.0]
HV 50A | HV 50A | 50 | 0 | [10.0, 3.215, 0.597, 0.198, 0.1, 0.0378, 0.022, 0.01] | [10.0, 3.64, 0.854, 0.281, 0.1, 0.0531, 0.022, 0.01] | 0 | [150.0, 170.0, 210.0, 250.0, 294.0, 400.0, 500.0, 711.0] | [300.0, 350.0, 450.0, 550.0, 700.0, 850.0, 1200.0, 1752.0]
HV 6.3A | HV 6.3A | 6.3 | 0 | [10.0, 1.39, 0.344, 0.168, 0.1, 0.056, 0.0263, 0.01] | [10.0, 1.711, 0.516, 0.198, 0.1, 0.0634, 0.0303, 0.01] | 0 | [19.0, 19.5, 20.4, 20.8, 22.0, 25.0, 32.0, 48.0] | [38.0, 40.0, 43.0, 48.0, 53.0, 60.0, 75.0, 118.0]
HV 63A | HV 63A | 63 | 0 | [10.0, 2.84, 0.368, 0.164, 0.1, 0.0621, 0.0378, 0.0195, 0.01] | [10.0, 1.82, 0.344, 0.1, 0.0467, 0.0269, 0.01] | 0 | [189.0, 220.0, 300.0, 350.0, 393.0, 450.0, 530.0, 700.0, 961.0] | [378.0, 500.0, 700.0, 934.0, 1200.0, 1500.0, 2366.0]
HV 80A | HV 80A | 80 | 0 | [10.0, 2.05, 0.369, 0.198, 0.1, 0.051, 0.0298, 0.01] | [10.0, 4.15, 1.03, 0.198, 0.1, 0.051, 0.0172, 0.01] | 0 | [240.0, 300.0, 400.0, 450.0, 530.0, 650.0, 800.0, 1311.0] | [480.0, 550.0, 700.0, 1000.0, 1260.0, 1600.0, 2500.0, 3227.0]
Siemens NH-1-100 | Siemens NH-1-100 | 100 | [5400.0, 2000.0, 400.0, 20.0, 1.0, 0.2, 0.012, 0.004] | 0 | 0 | [150.0, 190.0, 250.0, 430.0, 900.0, 1250.0, 2700.0, 3600.0] | 0 | 0
Siemens NH-1-125 | Siemens NH-1-125 | 125 | [4800.0, 120.0, 7.0, 0.1, 0.004] | 0 | 0 | [180.0, 400.0, 740.0, 2000.0, 4250.0] | 0 | 0
Siemens NH-1-16 | Siemens NH-1-16 | 16 | [4000.0, 400.0, 2.0, 0.1, 0.04, 0.01] | 0 | 0 | [26.0, 35.0, 75.0, 150.0, 200.0, 300.0] | 0 | 0
Siemens NH-1-160 | Siemens NH-1-160 | 160 | [4800.0, 120.0, 7.0, 0.1, 0.004] | 0 | 0 | [210.0, 500.0, 900.0, 2300.0, 5000.0] | 0 | 0
Siemens NH-1-25 | Siemens NH-1-25 | 25 | [4000.0, 1000.0, 10.0, 0.2, 0.02, 0.01] | 0 | 0 | [40.0, 50.0, 100.0, 210.0, 400.0, 500.0] | 0 | 0
Siemens NH-1-50 | Siemens NH-1-50 | 50 | [4000.0, 40.0, 4.0, 1.0, 0.02, 0.01] | 0 | 0 | [86.0, 200.0, 300.0, 400.0, 1000.0, 1280.0] | 0 | 0
Siemens NH-1-63 | Siemens NH-1-63 | 63 | [4000.0, 100.0, 10.0, 2.0, 0.04, 0.01] | 0 | 0 | [100.0, 200.0, 300.0, 400.0, 1000.0, 1500.0] | 0 | 0
Siemens NH-1-80 | Siemens NH-1-80 | 80 | [4800.0, 120.0, 7.0, 0.1, 0.01] | 0 | 0 | [150.58, 250.0, 450.0, 1150.0, 2470.0] | 0 | 0
Siemens NH-2-1000 | Siemens NH-2-1000 | 1000 | [4800.0, 120.0, 7.0, 0.1, 0.004] | 0 | 0 | [1900.0, 3500.0, 8400.0, 24000.0, 52000.0] | 0 | 0
Siemens NH-2-200 | Siemens NH-2-200 | 200 | [4800.0, 120.0, 7.0, 0.1, 0.004] | 0 | 0 | [280.0, 650.0, 1200.0, 3000.0, 7000.0] | 0 | 0
Siemens NH-2-224 | Siemens NH-2-224 | 224 | [4800.0, 120.0, 7.0, 0.2, 0.04, 0.004] | 0 | 0 | [400.0, 750.0, 1453.0, 3025.0, 4315.0, 7600.0] | 0 | 0
Siemens NH-2-250 | Siemens NH-2-250 | 250 | [4800.0, 120.0, 7.0, 0.1, 0.004] | 0 | 0 | [450.0, 800.0, 1650.0, 4000.0, 8500.0] | 0 | 0
Siemens NH-2-315 | Siemens NH-2-315 | 315 | [4800.0, 120.0, 7.0, 0.1, 0.004] | 0 | 0 | [550.0, 920.0, 1900.0, 5000.0, 11000.0] | 0 | 0
Siemens NH-2-355 | Siemens NH-2-355 | 355 | [4800.0, 120.0, 6.0, 0.1, 0.004] | 0 | 0 | [650.0, 1116.27, 2350.0, 5840.0, 12790.0] | 0 | 0
Siemens NH-2-400 | Siemens NH-2-400 | 400 | [4800.0, 120.0, 7.0, 0.1, 0.004] | 0 | 0 | [720.0, 1350.0, 2800.0, 6500.0, 15000.0] | 0 | 0
Siemens NH-2-425 | Siemens NH-2-425 | 425 | [4800.0, 120.0, 7.0, 0.1, 0.004] | 0 | 0 | [850.0, 1500.0, 3050.0, 7500.0, 16500.0] | 0 | 0
Siemens NH-2-630 | Siemens NH-2-630 | 630 | [4800.0, 120.0, 7.0, 0.1, 0.004] | 0 | 0 | [1200.0, 2000.0, 4800.0, 12000.0, 26000.0] | 0 | 0

## dtypes
| element | column | dtype
0 | bus | name | object
1 | bus | vn_kv | float64
2 | bus | type | object
3 | bus | zone | object
4 | bus | in_service | bool
5 | load | name | object
6 | load | bus | uint32
7 | load | p_mw | float64
8 | load | q_mvar | float64
9 | load | const_z_percent | float64
10 | load | const_i_percent | float64
11 | load | sn_mva | float64
12 | load | scaling | float64
13 | load | in_service | bool
14 | load | type | object
15 | ext_grid | name | object
16 | ext_grid | bus | uint32
17 | ext_grid | vm_pu | float64
18 | ext_grid | va_degree | float64
19 | ext_grid | slack_weight | float64
20 | ext_grid | in_service | bool
21 | line | name | object
22 | line | std_type | object
23 | line | from_bus | uint32
24 | line | to_bus | uint32
25 | line | length_km | float64
26 | line | r_ohm_per_km | float64
27 | line | x_ohm_per_km | float64
28 | line | c_nf_per_km | float64
29 | line | g_us_per_km | float64
30 | line | max_i_ka | float64
31 | line | df | float64
32 | line | parallel | uint32
33 | line | type | object
34 | line | in_service | bool
35 | trafo | name | object
36 | trafo | std_type | object
37 | trafo | hv_bus | uint32
38 | trafo | lv_bus | uint32
39 | trafo | sn_mva | float64
40 | trafo | vn_hv_kv | float64
41 | trafo | vn_lv_kv | float64
42 | trafo | vk_percent | float64
43 | trafo | vkr_percent | float64
44 | trafo | pfe_kw | float64
45 | trafo | i0_percent | float64
46 | trafo | shift_degree | float64
47 | trafo | tap_side | object
48 | trafo | tap_neutral | int32
49 | trafo | tap_min | int32
50 | trafo | tap_max | int32
51 | trafo | tap_step_percent | float64
52 | trafo | tap_step_degree | float64
53 | trafo | tap_pos | int32
54 | trafo | tap_phase_shifter | bool
55 | trafo | parallel | uint32
56 | trafo | df | float64
57 | trafo | in_service | bool
58 | line_geodata | coords | object
59 | bus_geodata | x | float64
60 | bus_geodata | y | float64
61 | bus_geodata | coords | object

## parameters
| version | format_version | converged | OPF_converged | name | f_hz | sn_mva
0 | 2.14.6 | 2.14.0 | FALSE | FALSE |  | 50 | 1