## bus
| name | vn_kv | type | zone | in_service
0 | bus_LV_4181-2_0_2_node_0 | 0.4 | n |  | TRUE
1 | bus_LV_4181-2_0_2_node_1 | 0.4 | n |  | TRUE
2 | bus_LV_4181-2_0_2_node_2 | 0.4 | n |  | TRUE
3 | bus_LV_4181-2_0_2_node_3 | 0.4 | n |  | TRUE
4 | bus_LV_4181-2_0_2_node_4 | 0.4 | n |  | TRUE
5 | bus_LV_4181-2_0_2_node_5 | 0.4 | n |  | TRUE
6 | bus_LV_4181-2_0_2_node_17 | 0.4 | n |  | TRUE
7 | bus_LV_4181-2_0_2_node_29 | 0.4 | n |  | TRUE
8 | bus_LV_4181-2_0_2_node_36 | 0.4 | n |  | TRUE
9 | bus_LV_4181-2_0_2_node_31 | 0.4 | n |  | TRUE
10 | bus_LV_4181-2_0_2_node_23 | 0.4 | n |  | TRUE
11 | bus_LV_4181-2_0_2_node_27 | 0.4 | n |  | TRUE
12 | bus_LV_4181-2_0_2_node_43 | 0.4 | n |  | TRUE
13 | bus_LV_4181-2_0_2_node_6 | 0.4 | n |  | TRUE
14 | bus_LV_4181-2_0_2_node_7 | 0.4 | n |  | TRUE
15 | bus_LV_4181-2_0_2_node_8 | 0.4 | n |  | TRUE
16 | bus_LV_4181-2_0_2_node_9 | 0.4 | n |  | TRUE
17 | bus_LV_4181-2_0_2_node_10 | 0.4 | n |  | TRUE
18 | bus_LV_4181-2_0_2_node_11 | 0.4 | n |  | TRUE
19 | bus_LV_4181-2_0_2_node_24 | 0.4 | n |  | TRUE
20 | bus_LV_4181-2_0_2_node_25 | 0.4 | n |  | TRUE
21 | bus_LV_4181-2_0_2_node_19 | 0.4 | n |  | TRUE
22 | bus_LV_4181-2_0_2_node_12 | 0.4 | n |  | TRUE
23 | bus_LV_4181-2_0_2_node_64 | 0.4 | n |  | TRUE
24 | bus_LV_4181-2_0_2_node_60 | 0.4 | n |  | TRUE
25 | bus_LV_4181-2_0_2_node_18 | 0.4 | n |  | TRUE
26 | bus_LV_4181-2_0_2_node_13 | 0.4 | n |  | TRUE
27 | bus_LV_4181-2_0_2_node_14 | 0.4 | n |  | TRUE
28 | bus_LV_4181-2_0_2_node_16 | 0.4 | n |  | TRUE
29 | bus_LV_4181-2_0_2_node_44 | 0.4 | n |  | TRUE
30 | bus_LV_4181-2_0_2_node_45 | 0.4 | n |  | TRUE
31 | bus_LV_4181-2_0_2_node_77 | 0.4 | n |  | TRUE
32 | bus_LV_4181-2_0_2_node_20 | 0.4 | n |  | TRUE
33 | bus_LV_4181-2_0_2_node_21 | 0.4 | n |  | TRUE
34 | bus_LV_4181-2_0_2_node_22 | 0.4 | n |  | TRUE
35 | bus_LV_4181-2_0_2_node_37 | 0.4 | n |  | TRUE
36 | bus_LV_4181-2_0_2_node_38 | 0.4 | n |  | TRUE
37 | bus_LV_4181-2_0_2_node_76 | 0.4 | n |  | TRUE
38 | bus_LV_4181-2_0_2_node_62 | 0.4 | n |  | TRUE
39 | bus_LV_4181-2_0_2_node_59 | 0.4 | n |  | TRUE
40 | bus_LV_4181-2_0_2_node_26 | 0.4 | n |  | TRUE
41 | bus_LV_4181-2_0_2_node_33 | 0.4 | n |  | TRUE
42 | bus_LV_4181-2_0_2_node_32 | 0.4 | n |  | TRUE
43 | bus_LV_4181-2_0_2_node_34 | 0.4 | n |  | TRUE
44 | bus_LV_4181-2_0_2_node_35 | 0.4 | n |  | TRUE
45 | bus_LV_4181-2_0_2_node_75 | 0.4 | n |  | TRUE
46 | bus_LV_4181-2_0_2_node_49 | 0.4 | n |  | TRUE
47 | bus_LV_4181-2_0_2_node_47 | 0.4 | n |  | TRUE
48 | bus_LV_4181-2_0_2_node_46 | 0.4 | n |  | TRUE
49 | bus_LV_4181-2_0_2_node_50 | 0.4 | n |  | TRUE
50 | bus_LV_4181-2_0_2_node_48 | 0.4 | n |  | TRUE
51 | bus_LV_4181-2_0_2_node_39 | 0.4 | n |  | TRUE
52 | bus_LV_4181-2_0_2_node_40 | 0.4 | n |  | TRUE
53 | bus_LV_4181-2_0_2_node_41 | 0.4 | n |  | TRUE
54 | bus_LV_4181-2_0_2_node_55 | 0.4 | n |  | TRUE
55 | bus_LV_4181-2_0_2_node_52 | 0.4 | n |  | TRUE
56 | bus_LV_4181-2_0_2_node_56 | 0.4 | n |  | TRUE
57 | bus_LV_4181-2_0_2_node_51 | 0.4 | n |  | TRUE
58 | bus_LV_4181-2_0_2_node_53 | 0.4 | n |  | TRUE
59 | bus_LV_4181-2_0_2_node_54 | 0.4 | n |  | TRUE
60 | bus_LV_4181-2_0_2_node_61 | 0.4 | n |  | TRUE
61 | bus_LV_4181-2_0_2_node_72 | 0.4 | n |  | TRUE
62 | bus_LV_4181-2_0_2_node_57 | 0.4 | n |  | TRUE
63 | bus_LV_4181-2_0_2_node_58 | 0.4 | n |  | TRUE
64 | bus_LV_4181-2_0_2_node_73 | 0.4 | n |  | TRUE
65 | bus_LV_4181-2_0_2_node_63 | 0.4 | n |  | TRUE
66 | bus_LV_4181-2_0_2_node_65 | 0.4 | n |  | TRUE
67 | bus_LV_4181-2_0_2_node_66 | 0.4 | n |  | TRUE
68 | bus_LV_4181-2_0_2_node_67 | 0.4 | n |  | TRUE
69 | bus_LV_4181-2_0_2_node_68 | 0.4 | n |  | TRUE
70 | bus_LV_4181-2_0_2_node_69 | 0.4 | n |  | TRUE
71 | bus_LV_4181-2_0_2_node_70 | 0.4 | n |  | TRUE
72 | bus_LV_4181-2_0_2_node_71 | 0.4 | n |  | TRUE
73 | bus_MV_304_0_node_148 | 20 | n |  | TRUE

## load
| name | bus | p_mw | q_mvar | const_z_percent | const_i_percent | sn_mva | scaling | in_service | type
0 | LV_4181-2_0_2_load_0 | 0 | 0.0046623 | 0.0011685 | 0 | 0 |  | 1 | TRUE | wye
1 | LV_4181-2_0_2_load_1 | 1 | 0.00086335 | 0.00021638 | 0 | 0 |  | 1 | TRUE | wye
2 | LV_4181-2_0_2_load_3 | 3 | 0.0028597 | 0.0007167 | 0 | 0 |  | 1 | TRUE | wye
3 | LV_4181-2_0_2_load_4 | 4 | 0.0014905 | 0.00037356 | 0 | 0 |  | 1 | TRUE | wye
4 | LV_4181-2_0_2_load_29 | 7 | 0.00036052 | 9.0355e-05 | 0 | 0 |  | 1 | TRUE | wye
5 | LV_4181-2_0_2_load_31 | 9 | 0.0022172 | 0.00055569 | 0 | 0 |  | 1 | TRUE | wye
6 | LV_4181-2_0_2_load_23 | 10 | 0.00052855 | 0.00013247 | 0 | 0 |  | 1 | TRUE | wye
7 | LV_4181-2_0_2_load_27 | 11 | 0.00075606 | 0.00018949 | 0 | 0 |  | 1 | TRUE | wye
8 | LV_4181-2_0_2_load_6 | 13 | 0.0014166 | 0.00035503 | 0 | 0 |  | 1 | TRUE | wye
9 | LV_4181-2_0_2_load_9 | 16 | 0.0012853 | 0.00032213 | 0 | 0 |  | 1 | TRUE | wye
10 | LV_4181-2_0_2_load_11 | 18 | 0.0014185 | 0.00035551 | 0 | 0 |  | 1 | TRUE | wye
11 | LV_4181-2_0_2_load_25 | 20 | 0.0020291 | 0.00050854 | 0 | 0 |  | 1 | TRUE | wye
12 | LV_4181-2_0_2_load_19 | 21 | 0.002986 | 0.00074837 | 0 | 0 |  | 1 | TRUE | wye
13 | LV_4181-2_0_2_load_12 | 22 | 0.0012965 | 0.00032493 | 0 | 0 |  | 1 | TRUE | wye
14 | LV_4181-2_0_2_load_64 | 23 | 0.0020327 | 0.00050944 | 0 | 0 |  | 1 | TRUE | wye
15 | LV_4181-2_0_2_load_60 | 24 | 0.001943 | 0.00048696 | 0 | 0 |  | 1 | TRUE | wye
16 | LV_4181-2_0_2_load_18 | 25 | 0.0035545 | 0.00089084 | 0 | 0 |  | 1 | TRUE | wye
17 | LV_4181-2_0_2_load_13 | 26 | 0.0013418 | 0.0003363 | 0 | 0 |  | 1 | TRUE | wye
18 | LV_4181-2_0_2_load_16 | 28 | 0.0017136 | 0.00042948 | 0 | 0 |  | 1 | TRUE | wye
19 | LV_4181-2_0_2_load_44 | 29 | 0.0018102 | 0.00045368 | 0 | 0 |  | 1 | TRUE | wye
20 | LV_4181-2_0_2_load_45 | 30 | 0.001556 | 0.00038997 | 0 | 0 |  | 1 | TRUE | wye
21 | LV_4181-2_0_2_load_77 | 31 | 0.00053546 | 0.0001342 | 0 | 0 |  | 1 | TRUE | wye
22 | LV_4181-2_0_2_load_21 | 33 | 0.0034096 | 0.00085454 | 0 | 0 |  | 1 | TRUE | wye
23 | LV_4181-2_0_2_load_22 | 34 | 0.0031149 | 0.00078067 | 0 | 0 |  | 1 | TRUE | wye
24 | LV_4181-2_0_2_load_37 | 35 | 0.0025401 | 0.0006366 | 0 | 0 |  | 1 | TRUE | wye
25 | LV_4181-2_0_2_load_38 | 36 | 0.0017608 | 0.00044129 | 0 | 0 |  | 1 | TRUE | wye
26 | LV_4181-2_0_2_load_62 | 38 | 0.00094518 | 0.00023688 | 0 | 0 |  | 1 | TRUE | wye
27 | LV_4181-2_0_2_load_59 | 39 | 0.0017301 | 0.00043361 | 0 | 0 |  | 1 | TRUE | wye
28 | LV_4181-2_0_2_load_26 | 40 | 0.0011076 | 0.00027759 | 0 | 0 |  | 1 | TRUE | wye
29 | LV_4181-2_0_2_load_33 | 41 | 0.0007458 | 0.00018691 | 0 | 0 |  | 1 | TRUE | wye
30 | LV_4181-2_0_2_load_32 | 42 | 0.00032173 | 8.0632e-05 | 0 | 0 |  | 1 | TRUE | wye
31 | LV_4181-2_0_2_load_35 | 44 | 0.0016492 | 0.00041332 | 0 | 0 |  | 1 | TRUE | wye
32 | LV_4181-2_0_2_load_75 | 45 | 0.00077773 | 0.00019492 | 0 | 0 |  | 1 | TRUE | wye
33 | LV_4181-2_0_2_load_49 | 46 | 0.00094756 | 0.00023748 | 0 | 0 |  | 1 | TRUE | wye
34 | LV_4181-2_0_2_load_47 | 47 | 0.0017844 | 0.00044722 | 0 | 0 |  | 1 | TRUE | wye
35 | LV_4181-2_0_2_load_46 | 48 | 0.0016797 | 0.00042097 | 0 | 0 |  | 1 | TRUE | wye
36 | LV_4181-2_0_2_load_50 | 49 | 0.001214 | 0.00030427 | 0 | 0 |  | 1 | TRUE | wye
37 | LV_4181-2_0_2_load_48 | 50 | 0.0019981 | 0.00050078 | 0 | 0 |  | 1 | TRUE | wye
38 | LV_4181-2_0_2_load_39 | 51 | 0.00070743 | 0.0001773 | 0 | 0 |  | 1 | TRUE | wye
39 | LV_4181-2_0_2_load_40 | 52 | 0.0023604 | 0.00059156 | 0 | 0 |  | 1 | TRUE | wye
40 | LV_4181-2_0_2_load_55 | 54 | 0.0015227 | 0.00038163 | 0 | 0 |  | 1 | TRUE | wye
41 | LV_4181-2_0_2_load_52 | 55 | 0.0031517 | 0.00078989 | 0 | 0 |  | 1 | TRUE | wye
42 | LV_4181-2_0_2_load_56 | 56 | 0.0017456 | 0.00043749 | 0 | 0 |  | 1 | TRUE | wye
43 | LV_4181-2_0_2_load_51 | 57 | 0.0024833 | 0.00062238 | 0 | 0 |  | 1 | TRUE | wye
44 | LV_4181-2_0_2_load_53 | 58 | 0.0022048 | 0.00055257 | 0 | 0 |  | 1 | TRUE | wye
45 | LV_4181-2_0_2_load_54 | 59 | 0.0026121 | 0.00065464 | 0 | 0 |  | 1 | TRUE | wye
46 | LV_4181-2_0_2_load_61 | 60 | 0.0032179 | 0.00080649 | 0 | 0 |  | 1 | TRUE | wye
47 | LV_4181-2_0_2_load_72 | 61 | 0.0027895 | 0.00069912 | 0 | 0 |  | 1 | TRUE | wye
48 | LV_4181-2_0_2_load_57 | 62 | 0.0026143 | 0.00065521 | 0 | 0 |  | 1 | TRUE | wye
49 | LV_4181-2_0_2_load_58 | 63 | 0.0015755 | 0.00039486 | 0 | 0 |  | 1 | TRUE | wye
50 | LV_4181-2_0_2_load_73 | 64 | 0.0027779 | 0.0006962 | 0 | 0 |  | 1 | TRUE | wye
51 | LV_4181-2_0_2_load_63 | 65 | 0.0022757 | 0.00057035 | 0 | 0 |  | 1 | TRUE | wye
52 | LV_4181-2_0_2_load_66 | 67 | 0.0019371 | 0.00048548 | 0 | 0 |  | 1 | TRUE | wye
53 | LV_4181-2_0_2_load_67 | 68 | 0.0036427 | 0.00091295 | 0 | 0 |  | 1 | TRUE | wye
54 | LV_4181-2_0_2_load_69 | 70 | 0.0021702 | 0.00054391 | 0 | 0 |  | 1 | TRUE | wye
55 | LV_4181-2_0_2_load_70 | 71 | 0.0011555 | 0.0002896 | 0 | 0 |  | 1 | TRUE | wye
56 | LV_4181-2_0_2_load_71 | 72 | 0.0030015 | 0.00075225 | 0 | 0 |  | 1 | TRUE | wye

## ext_grid
| name | bus | vm_pu | va_degree | slack_weight | in_service
0 |  | 35 | 1 | 0 | 1 | TRUE

## line
| name | std_type | from_bus | to_bus | length_km | r_ohm_per_km | x_ohm_per_km | c_nf_per_km | g_us_per_km | max_i_ka | df | parallel | type | in_service
0 | LV_4181-2_0_2_line_0 | NAYY 4x150 SE | 0 | 1 | 0.01594 | 0.208 | 0.08 | 261 | 0 | 0.27 | 1 | 1 | cs | TRUE
1 | LV_4181-2_0_2_line_1 | NAYY 4x150 SE | 0 | 2 | 0.014759 | 0.208 | 0.08 | 261 | 0 | 0.27 | 1 | 1 | cs | TRUE
2 | LV_4181-2_0_2_line_2 | NAYY 4x150 SE | 1 | 3 | 0.021604 | 0.208 | 0.08 | 261 | 0 | 0.27 | 1 | 1 | cs | TRUE
3 | LV_4181-2_0_2_line_3 | NAYY 4x150 SE | 2 | 4 | 0.01747 | 0.208 | 0.08 | 261 | 0 | 0.27 | 1 | 1 | cs | TRUE
4 | LV_4181-2_0_2_line_4 | NAYY 4x150 SE | 2 | 5 | 0.046543 | 0.208 | 0.08 | 261 | 0 | 0.27 | 1 | 1 | cs | TRUE
5 | LV_4181-2_0_2_line_5 | NAYY 4x150 SE | 3 | 6 | 0.0152 | 0.208 | 0.08 | 261 | 0 | 0.27 | 1 | 1 | cs | TRUE
6 | LV_4181-2_0_2_line_6 | NAYY 4x150 SE | 4 | 7 | 0.0039814 | 0.208 | 0.08 | 261 | 0 | 0.27 | 1 | 1 | cs | TRUE
7 | LV_4181-2_0_2_line_7 | NAYY 4x150 SE | 5 | 8 | 0.12989 | 0.208 | 0.08 | 261 | 0 | 0.27 | 1 | 1 | cs | TRUE
8 | LV_4181-2_0_2_line_8 | NAYY 4x150 SE | 5 | 9 | 0.025504 | 0.208 | 0.08 | 261 | 0 | 0.27 | 1 | 1 | cs | TRUE
9 | LV_4181-2_0_2_line_9 | NAYY 4x150 SE | 6 | 10 | 0.015994 | 0.208 | 0.08 | 261 | 0 | 0.27 | 1 | 1 | cs | TRUE
10 | LV_4181-2_0_2_line_10 | NAYY 4x150 SE | 7 | 11 | 0.011262 | 0.208 | 0.08 | 261 | 0 | 0.27 | 1 | 1 | cs | TRUE
11 | LV_4181-2_0_2_line_11 | NAYY 4x150 SE | 8 | 12 | 0.0551 | 0.208 | 0.08 | 261 | 0 | 0.27 | 1 | 1 | cs | TRUE
12 | LV_4181-2_0_2_line_12 | NAYY 4x150 SE | 10 | 31 | 0.010562 | 0.208 | 0.08 | 261 | 0 | 0.27 | 1 | 1 | cs | TRUE
13 | LV_4181-2_0_2_line_13 | NAYY 4x150 SE | 11 | 40 | 0.0045327 | 0.208 | 0.08 | 261 | 0 | 0.27 | 1 | 1 | cs | TRUE
14 | LV_4181-2_0_2_line_14 | NAYY 4x150 SE | 12 | 46 | 0.075923 | 0.208 | 0.08 | 261 | 0 | 0.27 | 1 | 1 | cs | TRUE
15 | LV_4181-2_0_2_line_15 | NAYY 4x150 SE | 13 | 14 | 0.0079701 | 0.208 | 0.08 | 261 | 0 | 0.27 | 1 | 1 | cs | TRUE
16 | LV_4181-2_0_2_line_16 | NAYY 4x150 SE | 13 | 15 | 0.019504 | 0.208 | 0.08 | 261 | 0 | 0.27 | 1 | 1 | cs | TRUE
17 | LV_4181-2_0_2_line_17 | NAYY 4x150 SE | 14 | 16 | 0.011193 | 0.208 | 0.08 | 261 | 0 | 0.27 | 1 | 1 | cs | TRUE
18 | LV_4181-2_0_2_line_18 | NAYY 4x150 SE | 14 | 17 | 0.047446 | 0.208 | 0.08 | 261 | 0 | 0.27 | 1 | 1 | cs | TRUE
19 | LV_4181-2_0_2_line_19 | NAYY 4x150 SE | 15 | 18 | 0.0083193 | 0.208 | 0.08 | 261 | 0 | 0.27 | 1 | 1 | cs | TRUE
20 | LV_4181-2_0_2_line_20 | NAYY 4x150 SE | 17 | 19 | 0.099948 | 0.208 | 0.08 | 261 | 0 | 0.27 | 1 | 1 | cs | TRUE
21 | LV_4181-2_0_2_line_21 | NAYY 4x150 SE | 17 | 20 | 0.057017 | 0.208 | 0.08 | 261 | 0 | 0.27 | 1 | 1 | cs | TRUE
22 | LV_4181-2_0_2_line_22 | NAYY 4x150 SE | 17 | 21 | 0.014671 | 0.208 | 0.08 | 261 | 0 | 0.27 | 1 | 1 | cs | TRUE
23 | LV_4181-2_0_2_line_23 | NAYY 4x150 SE | 18 | 22 | 0.006988 | 0.208 | 0.08 | 261 | 0 | 0.27 | 1 | 1 | cs | TRUE
24 | LV_4181-2_0_2_line_24 | NAYY 4x150 SE | 19 | 23 | 0.038678 | 0.208 | 0.08 | 261 | 0 | 0.27 | 1 | 1 | cs | TRUE
25 | LV_4181-2_0_2_line_25 | NAYY 4x150 SE | 20 | 24 | 0.013489 | 0.208 | 0.08 | 261 | 0 | 0.27 | 1 | 1 | cs | TRUE
26 | LV_4181-2_0_2_line_26 | NAYY 4x150 SE | 21 | 25 | 0.032261 | 0.208 | 0.08 | 261 | 0 | 0.27 | 1 | 1 | cs | TRUE
27 | LV_4181-2_0_2_line_27 | NAYY 4x150 SE | 22 | 26 | 0.0068597 | 0.208 | 0.08 | 261 | 0 | 0.27 | 1 | 1 | cs | TRUE
28 | LV_4181-2_0_2_line_28 | NAYY 4x150 SE | 23 | 38 | 0.045662 | 0.208 | 0.08 | 261 | 0 | 0.27 | 1 | 1 | cs | TRUE
29 | LV_4181-2_0_2_line_29 | NAYY 4x150 SE | 24 | 39 | 0.0092055 | 0.208 | 0.08 | 261 | 0 | 0.27 | 1 | 1 | cs | TRUE
30 | LV_4181-2_0_2_line_30 | NAYY 4x150 SE | 25 | 32 | 0.002718 | 0.208 | 0.08 | 261 | 0 | 0.27 | 1 | 1 | cs | TRUE
31 | LV_4181-2_0_2_line_31 | NAYY 4x150 SE | 26 | 27 | 0.01845 | 0.208 | 0.08 | 261 | 0 | 0.27 | 1 | 1 | cs | TRUE
32 | LV_4181-2_0_2_line_32 | NAYY 4x150 SE | 27 | 28 | 0.095311 | 0.208 | 0.08 | 261 | 0 | 0.27 | 1 | 1 | cs | TRUE
33 | LV_4181-2_0_2_line_33 | NAYY 4x150 SE | 28 | 29 | 0.021113 | 0.208 | 0.08 | 261 | 0 | 0.27 | 1 | 1 | cs | TRUE
34 | LV_4181-2_0_2_line_34 | NAYY 4x150 SE | 29 | 30 | 0.021271 | 0.208 | 0.08 | 261 | 0 | 0.27 | 1 | 1 | cs | TRUE
35 | LV_4181-2_0_2_line_35 | NAYY 4x150 SE | 30 | 48 | 0.022121 | 0.208 | 0.08 | 261 | 0 | 0.27 | 1 | 1 | cs | TRUE
36 | LV_4181-2_0_2_line_36 | NAYY 4x150 SE | 31 | 37 | 0.0087801 | 0.208 | 0.08 | 261 | 0 | 0.27 | 1 | 1 | cs | TRUE
37 | LV_4181-2_0_2_line_37 | NAYY 4x150 SE | 32 | 33 | 0.051083 | 0.208 | 0.08 | 261 | 0 | 0.27 | 1 | 1 | cs | TRUE
38 | LV_4181-2_0_2_line_38 | NAYY 4x150 SE | 32 | 34 | 0.037299 | 0.208 | 0.08 | 261 | 0 | 0.27 | 1 | 1 | cs | TRUE
39 | LV_4181-2_0_2_line_39 | NAYY 4x150 SE | 34 | 35 | 0.053246 | 0.208 | 0.08 | 261 | 0 | 0.27 | 1 | 1 | cs | TRUE
40 | LV_4181-2_0_2_line_40 | NAYY 4x150 SE | 35 | 36 | 0.042706 | 0.208 | 0.08 | 261 | 0 | 0.27 | 1 | 1 | cs | TRUE
41 | LV_4181-2_0_2_line_41 | NAYY 4x150 SE | 36 | 49 | 0.00024454 | 0.208 | 0.08 | 261 | 0 | 0.27 | 1 | 1 | cs | TRUE
42 | LV_4181-2_0_2_line_42 | NAYY 4x150 SE | 37 | 45 | 0.045056 | 0.208 | 0.08 | 261 | 0 | 0.27 | 1 | 1 | cs | TRUE
43 | LV_4181-2_0_2_line_43 | NAYY 4x150 SE | 38 | 65 | 0.011338 | 0.208 | 0.08 | 261 | 0 | 0.27 | 1 | 1 | cs | TRUE
44 | LV_4181-2_0_2_line_44 | NAYY 4x150 SE | 39 | 63 | 0.01731 | 0.208 | 0.08 | 261 | 0 | 0.27 | 1 | 1 | cs | TRUE
45 | LV_4181-2_0_2_line_45 | NAYY 4x150 SE | 41 | 42 | 0.027373 | 0.208 | 0.08 | 261 | 0 | 0.27 | 1 | 1 | cs | TRUE
46 | LV_4181-2_0_2_line_46 | NAYY 4x150 SE | 42 | 43 | 0.035632 | 0.208 | 0.08 | 261 | 0 | 0.27 | 1 | 1 | cs | TRUE
47 | LV_4181-2_0_2_line_47 | NAYY 4x150 SE | 43 | 44 | 0.019534 | 0.208 | 0.08 | 261 | 0 | 0.27 | 1 | 1 | cs | TRUE
48 | LV_4181-2_0_2_line_48 | NAYY 4x150 SE | 44 | 45 | 0.019435 | 0.208 | 0.08 | 261 | 0 | 0.27 | 1 | 1 | cs | TRUE
49 | LV_4181-2_0_2_line_49 | NAYY 4x150 SE | 46 | 50 | 0.0012858 | 0.208 | 0.08 | 261 | 0 | 0.27 | 1 | 1 | cs | TRUE
50 | LV_4181-2_0_2_line_50 | NAYY 4x150 SE | 47 | 48 | 0.022468 | 0.208 | 0.08 | 261 | 0 | 0.27 | 1 | 1 | cs | TRUE
51 | LV_4181-2_0_2_line_51 | NAYY 4x150 SE | 49 | 50 | 0.02166 | 0.208 | 0.08 | 261 | 0 | 0.27 | 1 | 1 | cs | TRUE
52 | LV_4181-2_0_2_line_52 | NAYY 4x150 SE | 51 | 52 | 0.026432 | 0.208 | 0.08 | 261 | 0 | 0.27 | 1 | 1 | cs | TRUE
53 | LV_4181-2_0_2_line_53 | NAYY 4x150 SE | 52 | 53 | 0.036543 | 0.208 | 0.08 | 261 | 0 | 0.27 | 1 | 1 | cs | TRUE
54 | LV_4181-2_0_2_line_54 | NAYY 4x150 SE | 53 | 54 | 0.015187 | 0.208 | 0.08 | 261 | 0 | 0.27 | 1 | 1 | cs | TRUE
55 | LV_4181-2_0_2_line_55 | NAYY 4x150 SE | 53 | 55 | 0.011316 | 0.208 | 0.08 | 261 | 0 | 0.27 | 1 | 1 | cs | TRUE
56 | LV_4181-2_0_2_line_56 | NAYY 4x150 SE | 54 | 56 | 0.0081408 | 0.208 | 0.08 | 261 | 0 | 0.27 | 1 | 1 | cs | TRUE
57 | LV_4181-2_0_2_line_57 | NAYY 4x150 SE | 55 | 57 | 0.0061515 | 0.208 | 0.08 | 261 | 0 | 0.27 | 1 | 1 | cs | TRUE
58 | LV_4181-2_0_2_line_58 | NAYY 4x150 SE | 56 | 62 | 0.025506 | 0.208 | 0.08 | 261 | 0 | 0.27 | 1 | 1 | cs | TRUE
59 | LV_4181-2_0_2_line_59 | NAYY 4x150 SE | 57 | 58 | 0.010924 | 0.208 | 0.08 | 261 | 0 | 0.27 | 1 | 1 | cs | TRUE
60 | LV_4181-2_0_2_line_60 | NAYY 4x150 SE | 58 | 59 | 0.018416 | 0.208 | 0.08 | 261 | 0 | 0.27 | 1 | 1 | cs | TRUE
61 | LV_4181-2_0_2_line_61 | NAYY 4x150 SE | 59 | 60 | 0.0087599 | 0.208 | 0.08 | 261 | 0 | 0.27 | 1 | 1 | cs | TRUE
62 | LV_4181-2_0_2_line_62 | NAYY 4x150 SE | 60 | 61 | 0.011936 | 0.208 | 0.08 | 261 | 0 | 0.27 | 1 | 1 | cs | TRUE
63 | LV_4181-2_0_2_line_63 | NAYY 4x150 SE | 61 | 64 | 0.022111 | 0.208 | 0.08 | 261 | 0 | 0.27 | 1 | 1 | cs | TRUE
64 | LV_4181-2_0_2_line_64 | NAYY 4x150 SE | 62 | 63 | 0.012146 | 0.208 | 0.08 | 261 | 0 | 0.27 | 1 | 1 | cs | TRUE
65 | LV_4181-2_0_2_line_65 | NAYY 4x150 SE | 65 | 66 | 0.036679 | 0.208 | 0.08 | 261 | 0 | 0.27 | 1 | 1 | cs | TRUE
66 | LV_4181-2_0_2_line_66 | NAYY 4x150 SE | 66 | 67 | 0.016786 | 0.208 | 0.08 | 261 | 0 | 0.27 | 1 | 1 | cs | TRUE
67 | LV_4181-2_0_2_line_67 | NAYY 4x150 SE | 67 | 68 | 0.027458 | 0.208 | 0.08 | 261 | 0 | 0.27 | 1 | 1 | cs | TRUE
68 | LV_4181-2_0_2_line_68 | NAYY 4x150 SE | 68 | 69 | 0.042309 | 0.208 | 0.08 | 261 | 0 | 0.27 | 1 | 1 | cs | TRUE
69 | LV_4181-2_0_2_line_69 | NAYY 4x150 SE | 69 | 70 | 0.004614 | 0.208 | 0.08 | 261 | 0 | 0.27 | 1 | 1 | cs | TRUE
70 | LV_4181-2_0_2_line_70 | NAYY 4x150 SE | 70 | 71 | 0.021453 | 0.208 | 0.08 | 261 | 0 | 0.27 | 1 | 1 | cs | TRUE
71 | LV_4181-2_0_2_line_71 | NAYY 4x150 SE | 71 | 72 | 0.022378 | 0.208 | 0.08 | 261 | 0 | 0.27 | 1 | 1 | cs | TRUE

## trafo
| name | std_type | hv_bus | lv_bus | sn_mva | vn_hv_kv | vn_lv_kv | vk_percent | vkr_percent | pfe_kw | i0_percent | shift_degree | tap_side | tap_neutral | tap_min | tap_max | tap_step_percent | tap_step_degree | tap_pos | tap_phase_shifter | parallel | df | in_service
0 | LV_4181-2_0_2_trafo_37 | 0.25 MVA 20/0.4 kV | 73 | 35 | 0.25 | 20 | 0.4 | 6 | 1.44 | 0.8 | 0.32 | 150 | hv | 0 | -2 | 2 | 2.5 | 0 | 0 | FALSE | 1 | 1 | TRUE

## line_geodata
| x0 | y0 | x1 | y1 | x2 | y2 | x3 | y3 | x4 | y4 | x5 | y5 | x6 | y6 | x7 | y7 | x8 | y8
0 | 2641129.6492 | 1259283.6321 | 2641145.0636 | 1259287.6926
1 | 2641115.3771 | 1259279.8724 | 2641129.6492 | 1259283.6321
2 | 2641145.0636 | 1259287.6926 | 2641165.9545 | 1259293.1959
3 | 2641115.3771 | 1259279.8724 | 2641118.5655 | 1259272.267 | 2641123.9042 | 1259267.6008 | 2641125.3012 | 1259265.9887
4 | 2641070.243 | 1259267.9844 | 2641115.3771 | 1259279.8724
5 | 2641180.6128 | 1259297.2154 | 2641171.3449 | 1259294.6159 | 2641165.9545 | 1259293.1959
6 | 2641127.7211 | 1259262.855 | 2641127.3234 | 1259263.6551 | 2641125.3012 | 1259265.9887
7 | 2640961.9529 | 1259252.8462 | 2640972.6693 | 1259230.2379 | 2640980.816 | 1259233.6856 | 2640994.7223 | 1259240.2419 | 2641006.983 | 1259246.0642 | 2641013.1586 | 1259248.9645 | 2641045.8664 | 1259261.5665 | 2641070.243 | 1259267.9844
8 | 2641070.243 | 1259267.9844 | 2641079.6353 | 1259244.2733
9 | 2641180.6128 | 1259297.2154 | 2641185.866 | 1259282.1087
10 | 2641127.7211 | 1259262.855 | 2641130.0218 | 1259258.2257 | 2641130.1762 | 1259257.7041 | 2641131.7161 | 1259252.3731
11 | 2640938.04 | 1259302.5155 | 2640961.9529 | 1259252.8462
12 | 2641189.3351 | 1259272.1325 | 2641185.866 | 1259282.1087
13 | 2641130.6076 | 1259249.2702 | 2641132.4391 | 1259249.87 | 2641131.7161 | 1259252.3731
14 | 2640938.04 | 1259302.5155 | 2640950.7123 | 1259308.7519 | 2640972.5884 | 1259326.8602 | 2640997.2244 | 1259349.4135
15 | 2641190.7798 | 1259471.73 | 2641188.2734 | 1259466.8981 | 2641186.1311 | 1259465.5582
16 | 2641169.5948 | 1259455.2156 | 2641186.1311 | 1259465.5582
17 | 2641190.7798 | 1259471.73 | 2641201.2725 | 1259467.8342
18 | 2641146.1808 | 1259488.276 | 2641190.7798 | 1259471.73
19 | 2641169.5948 | 1259455.2156 | 2641172.5859 | 1259452.1232 | 2641175.8466 | 1259449.777
20 | 2641146.1808 | 1259488.276 | 2641165.6026 | 1259518.7989 | 2641172.7834 | 1259533.1699 | 2641173.6791 | 1259542.0157 | 2641170.4647 | 1259551.2108 | 2641166.4158 | 1259557.9318 | 2641160.9455 | 1259563.1197 | 2641151.3849 | 1259567.99 | 2641148.4107 | 1259568.6587
21 | 2641146.1808 | 1259488.276 | 2641128.0824 | 1259493.9654 | 2641113.3262 | 1259494.8525 | 2641101.7063 | 1259493.4375 | 2641090.5473 | 1259490.4302
22 | 2641146.1808 | 1259488.276 | 2641141.4247 | 1259480.7043 | 2641138.4043 | 1259475.8361
23 | 2641175.8466 | 1259449.777 | 2641181.5189 | 1259445.6957
24 | 2641148.4107 | 1259568.6587 | 2641146.4179 | 1259569.1007 | 2641135.2738 | 1259568.6452 | 2641120.06 | 1259562.7354 | 2641111.8687 | 1259558.63
25 | 2641077.8482 | 1259485.9291 | 2641086.9687 | 1259489.4658 | 2641090.5473 | 1259490.4302
26 | 2641120.3773 | 1259449.0982 | 2641124.7198 | 1259455.0594 | 2641132.6742 | 1259466.6004 | 2641138.4043 | 1259475.8361
27 | 2641187.087 | 1259441.6892 | 2641181.5189 | 1259445.6957
28 | 2641068.8296 | 1259544.2341 | 2641077.9586 | 1259546.4097 | 2641096.4159 | 1259550.8853 | 2641111.8687 | 1259558.63
29 | 2641077.8482 | 1259485.9291 | 2641071.3487 | 1259483.4088 | 2641069.3736 | 1259482.3638
30 | 2641118.7769 | 1259446.9013 | 2641120.3773 | 1259449.0982
31 | 2641201.0649 | 1259429.939 | 2641198.7881 | 1259433.27 | 2641187.087 | 1259441.6892
32 | 2641201.0649 | 1259429.939 | 2641192.0776 | 1259426.0405 | 2641173.6415 | 1259418.4737 | 2641157.1526 | 1259409.4639 | 2641129.3996 | 1259387.9228 | 2641120.5885 | 1259380.2796
33 | 2641120.5885 | 1259380.2796 | 2641104.6395 | 1259366.4446
34 | 2641088.1695 | 1259353.0042 | 2641095.378 | 1259358.4106 | 2641104.6395 | 1259366.4446
35 | 2641088.1695 | 1259353.0042 | 2641070.4728 | 1259339.7316
36 | 2641192.2189 | 1259263.8395 | 2641189.3351 | 1259272.1325
37 | 2641118.7769 | 1259446.9013 | 2641103.8869 | 1259458.3615 | 2641097.6104 | 1259460.2526 | 2641090.9107 | 1259457.9712 | 2641075.7778 | 1259446.8696
38 | 2641118.7769 | 1259446.9013 | 2641110.8775 | 1259437.2064 | 2641104.1527 | 1259429.8546 | 2641093.1084 | 1259419.9577
39 | 2641093.1084 | 1259419.9577 | 2641088.8719 | 1259416.1612 | 2641069.1316 | 1259401.0138 | 2641050.5467 | 1259388.0238
40 | 2641015.5431 | 1259363.5581 | 2641050.5467 | 1259388.0238
41 | 2641015.3427 | 1259363.418 | 2641015.5431 | 1259363.5581
42 | 2641192.2189 | 1259263.8395 | 2641201.3068 | 1259235.9944 | 2641186.6995 | 1259230.0641
43 | 2641068.8296 | 1259544.2341 | 2641057.8005 | 1259541.6057
44 | 2641054.0729 | 1259474.2684 | 2641069.3736 | 1259482.3638
45 | 2641152.7008 | 1259193.2411 | 2641125.6589 | 1259188.9948
46 | 2641187.7982 | 1259199.3861 | 2641155.4947 | 1259193.6798 | 2641152.7008 | 1259193.2411
47 | 2641187.7982 | 1259199.3861 | 2641180.6979 | 1259217.5841
48 | 2641180.6979 | 1259217.5841 | 2641177.3152 | 1259226.2542 | 2641186.6995 | 1259230.0641
49 | 2640998.1728 | 1259350.2817 | 2640997.2244 | 1259349.4135
50 | 2641070.4728 | 1259339.7316 | 2641057.9392 | 1259330.3314 | 2641052.6804 | 1259326.0189
51 | 2640998.1728 | 1259350.2817 | 2641003.4164 | 1259355.0821 | 2641015.3427 | 1259363.418
52 | 2640960.9482 | 1259409.9514 | 2640981.0726 | 1259425.243 | 2640981.8919 | 1259426.0602
53 | 2640995.9829 | 1259457.6354 | 2640995.8458 | 1259445.8707 | 2640992.3308 | 1259436.4732 | 2640981.8919 | 1259426.0602
54 | 2640995.9829 | 1259457.6354 | 2641011.1162 | 1259458.9078
55 | 2640995.9829 | 1259457.6354 | 2640984.6907 | 1259458.368
56 | 2641011.1162 | 1259458.9078 | 2641011.1162 | 1259458.9078 | 2641019.0205 | 1259460.8556
57 | 2640978.5521 | 1259458.7662 | 2640984.6907 | 1259458.368
58 | 2641043.0175 | 1259469.2589 | 2641029.1293 | 1259463.3467 | 2641019.0205 | 1259460.8556
59 | 2640978.5521 | 1259458.7662 | 2640975.5406 | 1259458.9616 | 2640967.7662 | 1259457.523
60 | 2640967.7662 | 1259457.523 | 2640957.0004 | 1259455.531 | 2640950.2513 | 1259452.3363
61 | 2640942.6122 | 1259448.1056 | 2640945.4386 | 1259450.0583 | 2640950.2513 | 1259452.3363
62 | 2640932.7921 | 1259441.3211 | 2640942.6122 | 1259448.1056
63 | 2640932.7921 | 1259441.3211 | 2640914.6004 | 1259428.7528
64 | 2641043.0175 | 1259469.2589 | 2641051.1405 | 1259472.7168 | 2641054.0729 | 1259474.2684
65 | 2641022.2505 | 1259532.5807 | 2641048.357 | 1259539.3551 | 2641057.8005 | 1259541.6057
66 | 2641022.2505 | 1259532.5807 | 2641005.9991 | 1259528.3787
67 | 2641005.9991 | 1259528.3787 | 2640989.1543 | 1259524.0234 | 2640979.383 | 1259521.6348
68 | 2640937.5829 | 1259515.7387 | 2640966.5438 | 1259518.4964 | 2640979.383 | 1259521.6348
69 | 2640937.5829 | 1259515.7387 | 2640933.0231 | 1259515.0335
70 | 2640933.0231 | 1259515.0335 | 2640919.295 | 1259512.9104 | 2640912.3385 | 1259509.9468
71 | 2640912.3385 | 1259509.9468 | 2640907.0381 | 1259507.6888 | 2640893.5007 | 1259498.0524

## bus_geodata
| x | y | coords
0 | 2641129.6492 | 1259283.6321
1 | 2641145.0636 | 1259287.6926
2 | 2641115.3771 | 1259279.8724
3 | 2641165.9545 | 1259293.1959
4 | 2641125.3012 | 1259265.9887
5 | 2641070.243 | 1259267.9844
6 | 2641180.6128 | 1259297.2154
7 | 2641127.7211 | 1259262.855
8 | 2640961.9529 | 1259252.8462
9 | 2641079.6353 | 1259244.2733
10 | 2641185.866 | 1259282.1087
11 | 2641131.7161 | 1259252.3731
12 | 2640938.04 | 1259302.5155
13 | 2641186.1311 | 1259465.5582
14 | 2641190.7798 | 1259471.73
15 | 2641169.5948 | 1259455.2156
16 | 2641201.2725 | 1259467.8342
17 | 2641146.1808 | 1259488.276
18 | 2641175.8466 | 1259449.777
19 | 2641148.4107 | 1259568.6587
20 | 2641090.5473 | 1259490.4302
21 | 2641138.4044 | 1259475.8361
22 | 2641181.5189 | 1259445.6957
23 | 2641111.8687 | 1259558.63
24 | 2641077.8482 | 1259485.9291
25 | 2641120.3773 | 1259449.0982
26 | 2641187.087 | 1259441.6892
27 | 2641201.0649 | 1259429.939
28 | 2641120.5885 | 1259380.2796
29 | 2641104.6395 | 1259366.4446
30 | 2641088.1695 | 1259353.0042
31 | 2641189.3351 | 1259272.1325
32 | 2641118.7769 | 1259446.9013
33 | 2641075.7778 | 1259446.8696
34 | 2641093.1084 | 1259419.9577
35 | 2641050.5467 | 1259388.0238
36 | 2641015.5432 | 1259363.5581
37 | 2641192.2189 | 1259263.8395
38 | 2641068.8296 | 1259544.2341
39 | 2641069.3736 | 1259482.3638
40 | 2641130.6076 | 1259249.2702
41 | 2641125.6589 | 1259188.9948
42 | 2641152.7008 | 1259193.2411
43 | 2641187.7982 | 1259199.3861
44 | 2641180.6979 | 1259217.5841
45 | 2641186.6995 | 1259230.0641
46 | 2640997.2244 | 1259349.4135
47 | 2641052.6804 | 1259326.0189
48 | 2641070.4728 | 1259339.7316
49 | 2641015.3427 | 1259363.418
50 | 2640998.1728 | 1259350.2817
51 | 2640960.9482 | 1259409.9514
52 | 2640981.8919 | 1259426.0602
53 | 2640995.9829 | 1259457.6354
54 | 2641011.1162 | 1259458.9078
55 | 2640984.6907 | 1259458.368
56 | 2641019.0205 | 1259460.8556
57 | 2640978.5521 | 1259458.7662
58 | 2640967.7662 | 1259457.523
59 | 2640950.2513 | 1259452.3363
60 | 2640942.6122 | 1259448.1056
61 | 2640932.7921 | 1259441.3211
62 | 2641043.0176 | 1259469.2589
63 | 2641054.0729 | 1259474.2684
64 | 2640914.6004 | 1259428.7528
65 | 2641057.8005 | 1259541.6057
66 | 2641022.2505 | 1259532.5807
67 | 2641005.9991 | 1259528.3787
68 | 2640979.383 | 1259521.6348
69 | 2640937.5829 | 1259515.7387
70 | 2640933.0231 | 1259515.0335
71 | 2640912.3385 | 1259509.9468
72 | 2640893.5007 | 1259498.0524
73 | 2641118.7769 | 1259446.9013

## line_std_types
| c_nf_per_km | r_ohm_per_km | x_ohm_per_km | max_i_ka | type | q_mm2 | alpha | voltage_rating
NAYY 4x50 SE | 210 | 0.642 | 0.083 | 0.142 | cs | 50 | 0.00403 | LV
NAYY 4x120 SE | 264 | 0.225 | 0.08 | 0.242 | cs | 120 | 0.00403 | LV
NAYY 4x150 SE | 261 | 0.208 | 0.08 | 0.27 | cs | 150 | 0.00403 | LV
NA2XS2Y 1x95 RM/25 12/20 kV | 216 | 0.313 | 0.132 | 0.252 | cs | 95 | 0.00403 | MV
NA2XS2Y 1x185 RM/25 12/20 kV | 273 | 0.161 | 0.117 | 0.362 | cs | 185 | 0.00403 | MV
NA2XS2Y 1x240 RM/25 12/20 kV | 304 | 0.122 | 0.112 | 0.421 | cs | 240 | 0.00403 | MV
NA2XS2Y 1x95 RM/25 6/10 kV | 315 | 0.313 | 0.123 | 0.249 | cs | 95 | 0.00403 | MV
NA2XS2Y 1x185 RM/25 6/10 kV | 406 | 0.161 | 0.11 | 0.358 | cs | 185 | 0.00403 | MV
NA2XS2Y 1x240 RM/25 6/10 kV | 456 | 0.122 | 0.105 | 0.416 | cs | 240 | 0.00403 | MV
NA2XS2Y 1x150 RM/25 12/20 kV | 250 | 0.206 | 0.116 | 0.319 | cs | 150 | 0.00403 | MV
NA2XS2Y 1x120 RM/25 12/20 kV | 230 | 0.253 | 0.119 | 0.283 | cs | 120 | 0.00403 | MV
NA2XS2Y 1x70 RM/25 12/20 kV | 190 | 0.443 | 0.132 | 0.22 | cs | 70 | 0.00403 | MV
NA2XS2Y 1x150 RM/25 6/10 kV | 360 | 0.206 | 0.11 | 0.315 | cs | 150 | 0.00403 | MV
NA2XS2Y 1x120 RM/25 6/10 kV | 340 | 0.253 | 0.113 | 0.28 | cs | 120 | 0.00403 | MV
NA2XS2Y 1x70 RM/25 6/10 kV | 280 | 0.443 | 0.123 | 0.217 | cs | 70 | 0.00403 | MV
N2XS(FL)2Y 1x120 RM/35 64/110 kV | 112 | 0.153 | 0.166 | 0.366 | cs | 120 | 0.00393 | HV
N2XS(FL)2Y 1x185 RM/35 64/110 kV | 125 | 0.099 | 0.156 | 0.457 | cs | 185 | 0.00393 | HV
N2XS(FL)2Y 1x240 RM/35 64/110 kV | 135 | 0.075 | 0.149 | 0.526 | cs | 240 | 0.00393 | HV
N2XS(FL)2Y 1x300 RM/35 64/110 kV | 144 | 0.06 | 0.144 | 0.588 | cs | 300 | 0.00393 | HV
15-AL1/3-ST1A 0.4 | 11 | 1.8769 | 0.35 | 0.105 | ol | 16 | 0.00403 | LV
24-AL1/4-ST1A 0.4 | 11.25 | 1.2012 | 0.335 | 0.14 | ol | 24 | 0.00403 | LV
48-AL1/8-ST1A 0.4 | 12.2 | 0.5939 | 0.3 | 0.21 | ol | 48 | 0.00403 | LV
94-AL1/15-ST1A 0.4 | 13.2 | 0.306 | 0.29 | 0.35 | ol | 94 | 0.00403 | LV
34-AL1/6-ST1A 10.0 | 9.7 | 0.8342 | 0.36 | 0.17 | ol | 34 | 0.00403 | MV
48-AL1/8-ST1A 10.0 | 10.1 | 0.5939 | 0.35 | 0.21 | ol | 48 | 0.00403 | MV
70-AL1/11-ST1A 10.0 | 10.4 | 0.4132 | 0.339 | 0.29 | ol | 70 | 0.00403 | MV
94-AL1/15-ST1A 10.0 | 10.75 | 0.306 | 0.33 | 0.35 | ol | 94 | 0.00403 | MV
122-AL1/20-ST1A 10.0 | 11.1 | 0.2376 | 0.323 | 0.41 | ol | 122 | 0.00403 | MV
149-AL1/24-ST1A 10.0 | 11.25 | 0.194 | 0.315 | 0.47 | ol | 149 | 0.00403 | MV
34-AL1/6-ST1A 20.0 | 9.15 | 0.8342 | 0.382 | 0.17 | ol | 34 | 0.00403 | MV
48-AL1/8-ST1A 20.0 | 9.5 | 0.5939 | 0.372 | 0.21 | ol | 48 | 0.00403 | MV
70-AL1/11-ST1A 20.0 | 9.7 | 0.4132 | 0.36 | 0.29 | ol | 70 | 0.00403 | MV
94-AL1/15-ST1A 20.0 | 10 | 0.306 | 0.35 | 0.35 | ol | 94 | 0.00403 | MV
122-AL1/20-ST1A 20.0 | 10.3 | 0.2376 | 0.344 | 0.41 | ol | 122 | 0.00403 | MV
149-AL1/24-ST1A 20.0 | 10.5 | 0.194 | 0.337 | 0.47 | ol | 149 | 0.00403 | MV
184-AL1/30-ST1A 20.0 | 10.75 | 0.1571 | 0.33 | 0.535 | ol | 184 | 0.00403 | MV
243-AL1/39-ST1A 20.0 | 11 | 0.1188 | 0.32 | 0.645 | ol | 243 | 0.00403 | MV
48-AL1/8-ST1A 110.0 | 8 | 0.5939 | 0.46 | 0.21 | ol | 48 | 0.00403 | HV
70-AL1/11-ST1A 110.0 | 8.4 | 0.4132 | 0.45 | 0.29 | ol | 70 | 0.00403 | HV
94-AL1/15-ST1A 110.0 | 8.65 | 0.306 | 0.44 | 0.35 | ol | 94 | 0.00403 | HV
122-AL1/20-ST1A 110.0 | 8.5 | 0.2376 | 0.43 | 0.41 | ol | 122 | 0.00403 | HV
149-AL1/24-ST1A 110.0 | 8.75 | 0.194 | 0.41 | 0.47 | ol | 149 | 0.00403 | HV
184-AL1/30-ST1A 110.0 | 8.8 | 0.1571 | 0.4 | 0.535 | ol | 184 | 0.00403 | HV
243-AL1/39-ST1A 110.0 | 9 | 0.1188 | 0.39 | 0.645 | ol | 243 | 0.00403 | HV
305-AL1/39-ST1A 110.0 | 9.2 | 0.0949 | 0.38 | 0.74 | ol | 305 | 0.00403 | HV
490-AL1/64-ST1A 110.0 | 9.75 | 0.059 | 0.37 | 0.96 | ol | 490 | 0.00403 | HV
679-AL1/86-ST1A 110.0 | 9.95 | 0.042 | 0.36 | 1.15 | ol | 679 | 0.00403 | HV
490-AL1/64-ST1A 220.0 | 10 | 0.059 | 0.285 | 0.96 | ol | 490 | 0.00403 | HV
679-AL1/86-ST1A 220.0 | 11.7 | 0.042 | 0.275 | 1.15 | ol | 679 | 0.00403 | HV
490-AL1/64-ST1A 380.0 | 11 | 0.059 | 0.253 | 0.96 | ol | 490 | 0.00403 | HV
679-AL1/86-ST1A 380.0 | 14.6 | 0.042 | 0.25 | 1.15 | ol | 679 | 0.00403 | HV

## trafo_std_types
| i0_percent | pfe_kw | vkr_percent | sn_mva | vn_lv_kv | vn_hv_kv | vk_percent | shift_degree | vector_group | tap_side | tap_neutral | tap_min | tap_max | tap_step_degree | tap_step_percent | tap_phase_shifter
160 MVA 380/110 kV | 0.06 | 60 | 0.25 | 160 | 110 | 380 | 12.2 | 0 | Yy0 | hv | 0 | -9 | 9 | 0 | 1.5 | FALSE
100 MVA 220/110 kV | 0.06 | 55 | 0.26 | 100 | 110 | 220 | 12 | 0 | Yy0 | hv | 0 | -9 | 9 | 0 | 1.5 | FALSE
63 MVA 110/20 kV | 0.04 | 22 | 0.32 | 63 | 20 | 110 | 18 | 150 | YNd5 | hv | 0 | -9 | 9 | 0 | 1.5 | FALSE
40 MVA 110/20 kV | 0.05 | 18 | 0.34 | 40 | 20 | 110 | 16.2 | 150 | YNd5 | hv | 0 | -9 | 9 | 0 | 1.5 | FALSE
25 MVA 110/20 kV | 0.07 | 14 | 0.41 | 25 | 20 | 110 | 12 | 150 | YNd5 | hv | 0 | -9 | 9 | 0 | 1.5 | FALSE
63 MVA 110/10 kV | 0.04 | 22 | 0.32 | 63 | 10 | 110 | 18 | 150 | YNd5 | hv | 0 | -9 | 9 | 0 | 1.5 | FALSE
40 MVA 110/10 kV | 0.05 | 18 | 0.34 | 40 | 10 | 110 | 16.2 | 150 | YNd5 | hv | 0 | -9 | 9 | 0 | 1.5 | FALSE
25 MVA 110/10 kV | 0.07 | 14 | 0.41 | 25 | 10 | 110 | 12 | 150 | YNd5 | hv | 0 | -9 | 9 | 0 | 1.5 | FALSE
0.25 MVA 20/0.4 kV | 0.32 | 0.8 | 1.44 | 0.25 | 0.4 | 20 | 6 | 150 | Yzn5 | hv | 0 | -2 | 2 | 0 | 2.5 | FALSE
0.4 MVA 20/0.4 kV | 0.3375 | 1.35 | 1.425 | 0.4 | 0.4 | 20 | 6 | 150 | Dyn5 | hv | 0 | -2 | 2 | 0 | 2.5 | FALSE
0.63 MVA 20/0.4 kV | 0.2619 | 1.65 | 1.206 | 0.63 | 0.4 | 20 | 6 | 150 | Dyn5 | hv | 0 | -2 | 2 | 0 | 2.5 | FALSE
0.25 MVA 10/0.4 kV | 0.24 | 0.6 | 1.2 | 0.25 | 0.4 | 10 | 4 | 150 | Dyn5 | hv | 0 | -2 | 2 | 0 | 2.5 | FALSE
0.4 MVA 10/0.4 kV | 0.2375 | 0.95 | 1.325 | 0.4 | 0.4 | 10 | 4 | 150 | Dyn5 | hv | 0 | -2 | 2 | 0 | 2.5 | FALSE
0.63 MVA 10/0.4 kV | 0.1873 | 1.18 | 1.0794 | 0.63 | 0.4 | 10 | 4 | 150 | Dyn5 | hv | 0 | -2 | 2 | 0 | 2.5 | FALSE

## trafo3w_std_types
| sn_hv_mva | sn_mv_mva | sn_lv_mva | vn_hv_kv | vn_mv_kv | vn_lv_kv | vk_hv_percent | vk_mv_percent | vk_lv_percent | vkr_hv_percent | vkr_mv_percent | vkr_lv_percent | pfe_kw | i0_percent | shift_mv_degree | shift_lv_degree | vector_group | tap_side | tap_neutral | tap_min | tap_max | tap_step_percent
63/25/38 MVA 110/20/10 kV | 63 | 25 | 38 | 110 | 20 | 10 | 10.4 | 10.4 | 10.4 | 0.28 | 0.32 | 0.35 | 35 | 0.89 | 0 | 0 | YN0yn0yn0 | hv | 0 | -10 | 10 | 1.2
63/25/38 MVA 110/10/10 kV | 63 | 25 | 38 | 110 | 10 | 10 | 10.4 | 10.4 | 10.4 | 0.28 | 0.32 | 0.35 | 35 | 0.89 | 0 | 0 | YN0yn0yn0 | hv | 0 | -10 | 10 | 1.2

## fuse_std_types
| fuse_type | i_rated_a | t_avg | t_min | t_total | x_avg | x_min | x_total
HV 100A | HV 100A | 100 | 0 | [10.0, 3.64, 0.854, 0.281, 0.1, 0.0531, 0.022, 0.01] | [10.0, 4.267, 1.21, 0.403, 0.1, 0.058, 0.022, 0.01] | 0 | [300.0, 350.0, 450.0, 550.0, 700.0, 850.0, 1200.0, 1752.0] | [600.0, 700.0, 900.0, 1150.0, 1665.0, 2000.0, 3000.0, 4313.0]
HV 10A | HV 10A | 10 | 0 | [10.0, 1675.0, 0.344, 0.156, 0.1, 0.0417, 0.0171, 0.01] | [10.0, 1.3, 0.3, 0.155, 0.1, 0.0555, 0.023, 0.01] | 0 | [30.0, 32.0, 35.0, 37.0, 39.0, 50.0, 70.0, 88.0] | [60.0, 70.0, 80.0, 87.0, 94.0, 110.0, 150.0, 216.0]
HV 125A | HV 125A | 125 | 0 | [10.0, 1.82, 0.344, 0.1, 0.0467, 0.0269, 0.01] | [10.0, 2.478, 0.426, 0.1, 0.0427, 0.0211, 0.01] | 0 | [375.0, 500.0, 700.0, 925.0, 1200.0, 1500.0, 2341.0] | [750.0, 1000.0, 1500.0, 2200.0, 3000.0, 4000.0, 5765.0]
HV 160A | HV 160A | 160 | 0 | [10.0, 4.15, 1.03, 0.198, 0.1, 0.051, 0.0172, 0.01] | [10.0, 2.3, 0.734, 0.274, 0.1, 0.046, 0.0177, 0.01] | 0 | [480.0, 550.0, 700.0, 1000.0, 1260.0, 1600.0, 2500.0, 3227.0] | [960.0, 1300.0, 1700.0, 2200.0, 2996.0, 4000.0, 6000.0, 7946.0]
HV 16A | HV 16A | 16 | 0 | [10.0, 0.352, 0.164, 0.1, 0.0649, 0.0342, 0.01] | [10.0, 2.34, 0.722, 0.181, 0.1, 0.055, 0.0296, 0.01] | 0 | [48.0, 60.0, 65.0, 71.0, 80.0, 100.0, 162.0] | [96.0, 110.0, 125.0, 150.0, 168.0, 200.0, 250.0, 398.0]
HV 200A | HV 200A | 200 | 0 | [10.0, 4.267, 1.21, 0.403, 0.1, 0.058, 0.022, 0.01] | [10.0, 3.73, 1.654, 0.328, 0.1, 0.0531, 0.019, 0.01] | 0 | [600.0, 700.0, 900.0, 1150.0, 1665.0, 2000.0, 3000.0, 4313.0] | [1200.0, 1500.0, 1800.0, 2700.0, 3960.0, 5000.0, 7500.0, 10620.0]
HV 20A | HV 20A | 20 | 0 | [10.0, 1.3, 0.3, 0.155, 0.1, 0.0555, 0.023, 0.01] | [10.0, 1.3, 0.161, 0.1, 0.0611, 0.0399, 0.0141, 0.01] | 0 | [60.0, 70.0, 80.0, 87.0, 94.0, 110.0, 150.0, 216.0] | [120.0, 150.0, 200.0, 223.0, 260.0, 300.0, 450.0, 532.0]
HV 25A | HV 25A | 25 | 0 | [10.0, 2.512, 0.833, 0.299, 0.1, 0.0372, 0.0223, 0.01] | [10.0, 3.125, 0.597, 0.198, 0.1, 0.0378, 0.022, 0.01] | 0 | [75.0, 82.0, 90.0, 100.0, 124.0, 170.0, 200.0, 289.0] | [150.0, 170.0, 210.0, 250.0, 294.0, 400.0, 500.0, 711.0]
HV 31.5A | HV 31.5A | 31.5 | 0 | [10.0, 2.34, 0.722, 0.181, 0.1, 0.055, 0.0296, 0.01] | [10.0, 2.84, 0.368, 0.164, 0.1, 0.0621, 0.0378, 0.0195, 0.01] | 0 | [95.0, 110.0, 125.0, 150.0, 165.0, 200.0, 250.0, 390.0] | [189.0, 220.0, 300.0, 350.0, 393.0, 450.0, 530.0, 700.0, 960.0]
HV 40A | HV 40A | 40 | 0 | [10.0, 1.3, 0.161, 0.1, 0.0611, 0.0399, 0.0141, 0.01] | [10.0, 2.05, 0.369, 0.198, 0.1, 0.051, 0.0298, 0.01] | 0 | [120.0, 150.0, 200.0, 223.0, 260.0, 300.0, 450.0, 532.0] | [240.0, 300.0, 400.0, 450.0, 530.0, 650.0, 800.0, 1311.0]
HV 50A | HV 50A | 50 | 0 | [10.0, 3.215, 0.597, 0.198, 0.1, 0.0378, 0.022, 0.01] | [10.0, 3.64, 0.854, 0.281, 0.1, 0.0531, 0.022, 0.01] | 0 | [150.0, 170.0, 210.0, 250.0, 294.0, 400.0, 500.0, 711.0] | [300.0, 350.0, 450.0, 550.0, 700.0, 850.0, 1200.0, 1752.0]
HV 6.3A | HV 6.3A | 6.3 | 0 | [10.0, 1.39, 0.344, 0.168, 0.1, 0.056, 0.0263, 0.01] | [10.0, 1.711, 0.516, 0.198, 0.1, 0.0634, 0.0303, 0.01] | 0 | [19.0, 19.5, 20.4, 20.8, 22.0, 25.0, 32.0, 48.0] | [38.0, 40.0, 43.0, 48.0, 53.0, 60.0, 75.0, 118.0]
HV 63A | HV 63A | 63 | 0 | [10.0, 2.84, 0.368, 0.164, 0.1, 0.0621, 0.0378, 0.0195, 0.01] | [10.0, 1.82, 0.344, 0.1, 0.0467, 0.0269, 0.01] | 0 | [189.0, 220.0, 300.0, 350.0, 393.0, 450.0, 530.0, 700.0, 961.0] | [378.0, 500.0, 700.0, 934.0, 1200.0, 1500.0, 2366.0]
HV 80A | HV 80A | 80 | 0 | [10.0, 2.05, 0.369, 0.198, 0.1, 0.051, 0.0298, 0.01] | [10.0, 4.15, 1.03, 0.198, 0.1, 0.051, 0.0172, 0.01] | 0 | [240.0, 300.0, 400.0, 450.0, 530.0, 650.0, 800.0, 1311.0] | [480.0, 550.0, 700.0, 1000.0, 1260.0, 1600.0, 2500.0, 3227.0]
Siemens NH-1-100 | Siemens NH-1-100 | 100 | [5400.0, 2000.0, 400.0, 20.0, 1.0, 0.2, 0.012, 0.004] | 0 | 0 | [150.0, 190.0, 250.0, 430.0, 900.0, 1250.0, 2700.0, 3600.0] | 0 | 0
Siemens NH-1-125 | Siemens NH-1-125 | 125 | [4800.0, 120.0, 7.0, 0.1, 0.004] | 0 | 0 | [180.0, 400.0, 740.0, 2000.0, 4250.0] | 0 | 0
Siemens NH-1-16 | Siemens NH-1-16 | 16 | [4000.0, 400.0, 2.0, 0.1, 0.04, 0.01] | 0 | 0 | [26.0, 35.0, 75.0, 150.0, 200.0, 300.0] | 0 | 0
Siemens NH-1-160 | Siemens NH-1-160 | 160 | [4800.0, 120.0, 7.0, 0.1, 0.004] | 0 | 0 | [210.0, 500.0, 900.0, 2300.0, 5000.0] | 0 | 0
Siemens NH-1-25 | Siemens NH-1-25 | 25 | [4000.0, 1000.0, 10.0, 0.2, 0.02, 0.01] | 0 | 0 | [40.0, 50.0, 100.0, 210.0, 400.0, 500.0] | 0 | 0
Siemens NH-1-50 | Siemens NH-1-50 | 50 | [4000.0, 40.0, 4.0, 1.0, 0.02, 0.01] | 0 | 0 | [86.0, 200.0, 300.0, 400.0, 1000.0, 1280.0] | 0 | 0
Siemens NH-1-63 | Siemens NH-1-63 | 63 | [4000.0, 100.0, 10.0, 2.0, 0.04, 0.01] | 0 | 0 | [100.0, 200.0, 300.0, 400.0, 1000.0, 1500.0] | 0 | 0
Siemens NH-1-80 | Siemens NH-1-80 | 80 | [4800.0, 120.0, 7.0, 0.1, 0.01] | 0 | 0 | [150.58, 250.0, 450.0, 1150.0, 2470.0] | 0 | 0
Siemens NH-2-1000 | Siemens NH-2-1000 | 1000 | [4800.0, 120.0, 7.0, 0.1, 0.004] | 0 | 0 | [1900.0, 3500.0, 8400.0, 24000.0, 52000.0] | 0 | 0
Siemens NH-2-200 | Siemens NH-2-200 | 200 | [4800.0, 120.0, 7.0, 0.1, 0.004] | 0 | 0 | [280.0, 650.0, 1200.0, 3000.0, 7000.0] | 0 | 0
Siemens NH-2-224 | Siemens NH-2-224 | 224 | [4800.0, 120.0, 7.0, 0.2, 0.04, 0.004] | 0 | 0 | [400.0, 750.0, 1453.0, 3025.0, 4315.0, 7600.0] | 0 | 0
Siemens NH-2-250 | Siemens NH-2-250 | 250 | [4800.0, 120.0, 7.0, 0.1, 0.004] | 0 | 0 | [450.0, 800.0, 1650.0, 4000.0, 8500.0] | 0 | 0
Siemens NH-2-315 | Siemens NH-2-315 | 315 | [4800.0, 120.0, 7.0, 0.1, 0.004] | 0 | 0 | [550.0, 920.0, 1900.0, 5000.0, 11000.0] | 0 | 0
Siemens NH-2-355 | Siemens NH-2-355 | 355 | [4800.0, 120.0, 6.0, 0.1, 0.004] | 0 | 0 | [650.0, 1116.27, 2350.0, 5840.0, 12790.0] | 0 | 0
Siemens NH-2-400 | Siemens NH-2-400 | 400 | [4800.0, 120.0, 7.0, 0.1, 0.004] | 0 | 0 | [720.0, 1350.0, 2800.0, 6500.0, 15000.0] | 0 | 0
Siemens NH-2-425 | Siemens NH-2-425 | 425 | [4800.0, 120.0, 7.0, 0.1, 0.004] | 0 | 0 | [850.0, 1500.0, 3050.0, 7500.0, 16500.0] | 0 | 0
Siemens NH-2-630 | Siemens NH-2-630 | 630 | [4800.0, 120.0, 7.0, 0.1, 0.004] | 0 | 0 | [1200.0, 2000.0, 4800.0, 12000.0, 26000.0] | 0 | 0

## dtypes
| element | column | dtype
0 | bus | name | object
1 | bus | vn_kv | float64
2 | bus | type | object
3 | bus | zone | object
4 | bus | in_service | bool
5 | load | name | object
6 | load | bus | uint32
7 | load | p_mw | float64
8 | load | q_mvar | float64
9 | load | const_z_percent | float64
10 | load | const_i_percent | float64
11 | load | sn_mva | float64
12 | load | scaling | float64
13 | load | in_service | bool
14 | load | type | object
15 | ext_grid | name | object
16 | ext_grid | bus | uint32
17 | ext_grid | vm_pu | float64
18 | ext_grid | va_degree | float64
19 | ext_grid | slack_weight | float64
20 | ext_grid | in_service | bool
21 | line | name | object
22 | line | std_type | object
23 | line | from_bus | uint32
24 | line | to_bus | uint32
25 | line | length_km | float64
26 | line | r_ohm_per_km | float64
27 | line | x_ohm_per_km | float64
28 | line | c_nf_per_km | float64
29 | line | g_us_per_km | float64
30 | line | max_i_ka | float64
31 | line | df | float64
32 | line | parallel | uint32
33 | line | type | object
34 | line | in_service | bool
35 | trafo | name | object
36 | trafo | std_type | object
37 | trafo | hv_bus | uint32
38 | trafo | lv_bus | uint32
39 | trafo | sn_mva | float64
40 | trafo | vn_hv_kv | float64
41 | trafo | vn_lv_kv | float64
42 | trafo | vk_percent | float64
43 | trafo | vkr_percent | float64
44 | trafo | pfe_kw | float64
45 | trafo | i0_percent | float64
46 | trafo | shift_degree | float64
47 | trafo | tap_side | object
48 | trafo | tap_neutral | int32
49 | trafo | tap_min | int32
50 | trafo | tap_max | int32
51 | trafo | tap_step_percent | float64
52 | trafo | tap_step_degree | float64
53 | trafo | tap_pos | int32
54 | trafo | tap_phase_shifter | bool
55 | trafo | parallel | uint32
56 | trafo | df | float64
57 | trafo | in_service | bool
58 | line_geodata | coords | object
59 | bus_geodata | x | float64
60 | bus_geodata | y | float64
61 | bus_geodata | coords | object

## parameters
| version | format_version | converged | OPF_converged | name | f_hz | sn_mva
0 | 2.14.6 | 2.14.0 | FALSE | FALSE |  | 50 | 1