## bus
| name | vn_kv | type | zone | in_service
0 | bus_LV_4181-3_0_3_node_0 | 0.4 | n |  | TRUE
1 | bus_LV_4181-3_0_3_node_1 | 0.4 | n |  | TRUE
2 | bus_LV_4181-3_0_3_node_2 | 0.4 | n |  | TRUE
3 | bus_LV_4181-3_0_3_node_3 | 0.4 | n |  | TRUE
4 | bus_LV_4181-3_0_3_node_4 | 0.4 | n |  | TRUE
5 | bus_LV_4181-3_0_3_node_5 | 0.4 | n |  | TRUE
6 | bus_LV_4181-3_0_3_node_7 | 0.4 | n |  | TRUE
7 | bus_LV_4181-3_0_3_node_6 | 0.4 | n |  | TRUE
8 | bus_LV_4181-3_0_3_node_15 | 0.4 | n |  | TRUE
9 | bus_LV_4181-3_0_3_node_16 | 0.4 | n |  | TRUE
10 | bus_LV_4181-3_0_3_node_12 | 0.4 | n |  | TRUE
11 | bus_LV_4181-3_0_3_node_13 | 0.4 | n |  | TRUE
12 | bus_LV_4181-3_0_3_node_10 | 0.4 | n |  | TRUE
13 | bus_LV_4181-3_0_3_node_19 | 0.4 | n |  | TRUE
14 | bus_LV_4181-3_0_3_node_17 | 0.4 | n |  | TRUE
15 | bus_LV_4181-3_0_3_node_11 | 0.4 | n |  | TRUE
16 | bus_LV_4181-3_0_3_node_20 | 0.4 | n |  | TRUE
17 | bus_LV_4181-3_0_3_node_21 | 0.4 | n |  | TRUE
18 | bus_LV_4181-3_0_3_node_40 | 0.4 | n |  | TRUE
19 | bus_LV_4181-3_0_3_node_39 | 0.4 | n |  | TRUE
20 | bus_LV_4181-3_0_3_node_36 | 0.4 | n |  | TRUE
21 | bus_LV_4181-3_0_3_node_35 | 0.4 | n |  | TRUE
22 | bus_LV_4181-3_0_3_node_18 | 0.4 | n |  | TRUE
23 | bus_LV_4181-3_0_3_node_34 | 0.4 | n |  | TRUE
24 | bus_LV_4181-3_0_3_node_33 | 0.4 | n |  | TRUE
25 | bus_LV_4181-3_0_3_node_22 | 0.4 | n |  | TRUE
26 | bus_LV_4181-3_0_3_node_23 | 0.4 | n |  | TRUE
27 | bus_LV_4181-3_0_3_node_41 | 0.4 | n |  | TRUE
28 | bus_LV_4181-3_0_3_node_38 | 0.4 | n |  | TRUE
29 | bus_LV_4181-3_0_3_node_27 | 0.4 | n |  | TRUE
30 | bus_LV_4181-3_0_3_node_46 | 0.4 | n |  | TRUE
31 | bus_LV_4181-3_0_3_node_24 | 0.4 | n |  | TRUE
32 | bus_LV_4181-3_0_3_node_25 | 0.4 | n |  | TRUE
33 | bus_LV_4181-3_0_3_node_49 | 0.4 | n |  | TRUE
34 | bus_LV_4181-3_0_3_node_26 | 0.4 | n |  | TRUE
35 | bus_LV_4181-3_0_3_node_50 | 0.4 | n |  | TRUE
36 | bus_LV_4181-3_0_3_node_43 | 0.4 | n |  | TRUE
37 | bus_LV_4181-3_0_3_node_52 | 0.4 | n |  | TRUE
38 | bus_LV_4181-3_0_3_node_55 | 0.4 | n |  | TRUE
39 | bus_LV_4181-3_0_3_node_56 | 0.4 | n |  | TRUE
40 | bus_LV_4181-3_0_3_node_42 | 0.4 | n |  | TRUE
41 | bus_LV_4181-3_0_3_node_51 | 0.4 | n |  | TRUE
42 | bus_LV_4181-3_0_3_node_53 | 0.4 | n |  | TRUE
43 | bus_LV_4181-3_0_3_node_75 | 0.4 | n |  | TRUE
44 | bus_LV_4181-3_0_3_node_76 | 0.4 | n |  | TRUE
45 | bus_LV_4181-3_0_3_node_28 | 0.4 | n |  | TRUE
46 | bus_LV_4181-3_0_3_node_29 | 0.4 | n |  | TRUE
47 | bus_LV_4181-3_0_3_node_30 | 0.4 | n |  | TRUE
48 | bus_LV_4181-3_0_3_node_31 | 0.4 | n |  | TRUE
49 | bus_LV_4181-3_0_3_node_32 | 0.4 | n |  | TRUE
50 | bus_LV_4181-3_0_3_node_47 | 0.4 | n |  | TRUE
51 | bus_LV_4181-3_0_3_node_60 | 0.4 | n |  | TRUE
52 | bus_LV_4181-3_0_3_node_48 | 0.4 | n |  | TRUE
53 | bus_LV_4181-3_0_3_node_63 | 0.4 | n |  | TRUE
54 | bus_LV_4181-3_0_3_node_71 | 0.4 | n |  | TRUE
55 | bus_LV_4181-3_0_3_node_73 | 0.4 | n |  | TRUE
56 | bus_LV_4181-3_0_3_node_74 | 0.4 | n |  | TRUE
57 | bus_LV_4181-3_0_3_node_69 | 0.4 | n |  | TRUE
58 | bus_LV_4181-3_0_3_node_82 | 0.4 | n |  | TRUE
59 | bus_LV_4181-3_0_3_node_37 | 0.4 | n |  | TRUE
60 | bus_LV_4181-3_0_3_node_57 | 0.4 | n |  | TRUE
61 | bus_LV_4181-3_0_3_node_58 | 0.4 | n |  | TRUE
62 | bus_LV_4181-3_0_3_node_59 | 0.4 | n |  | TRUE
63 | bus_LV_4181-3_0_3_node_44 | 0.4 | n |  | TRUE
64 | bus_LV_4181-3_0_3_node_45 | 0.4 | n |  | TRUE
65 | bus_LV_4181-3_0_3_node_77 | 0.4 | n |  | TRUE
66 | bus_LV_4181-3_0_3_node_54 | 0.4 | n |  | TRUE
67 | bus_LV_4181-3_0_3_node_81 | 0.4 | n |  | TRUE
68 | bus_LV_4181-3_0_3_node_85 | 0.4 | n |  | TRUE
69 | bus_LV_4181-3_0_3_node_84 | 0.4 | n |  | TRUE
70 | bus_LV_4181-3_0_3_node_80 | 0.4 | n |  | TRUE
71 | bus_LV_4181-3_0_3_node_86 | 0.4 | n |  | TRUE
72 | bus_LV_4181-3_0_3_node_83 | 0.4 | n |  | TRUE
73 | bus_LV_4181-3_0_3_node_87 | 0.4 | n |  | TRUE
74 | bus_LV_4181-3_0_3_node_70 | 0.4 | n |  | TRUE
75 | bus_LV_4181-3_0_3_node_72 | 0.4 | n |  | TRUE
76 | bus_LV_4181-3_0_3_node_65 | 0.4 | n |  | TRUE
77 | bus_LV_4181-3_0_3_node_66 | 0.4 | n |  | TRUE
78 | bus_LV_4181-3_0_3_node_64 | 0.4 | n |  | TRUE
79 | bus_LV_4181-3_0_3_node_61 | 0.4 | n |  | TRUE
80 | bus_LV_4181-3_0_3_node_68 | 0.4 | n |  | TRUE
81 | bus_LV_4181-3_0_3_node_67 | 0.4 | n |  | TRUE
82 | bus_LV_4181-3_0_3_node_78 | 0.4 | n |  | TRUE
83 | bus_LV_4181-3_0_3_node_79 | 0.4 | n |  | TRUE
84 | bus_MV_304_0_node_152 | 20 | n |  | TRUE

## load
| name | bus | p_mw | q_mvar | const_z_percent | const_i_percent | sn_mva | scaling | in_service | type
0 | LV_4181-3_0_3_load_0 | 0 | 0.0016161 | 0.00040503 | 0 | 0 |  | 1 | TRUE | wye
1 | LV_4181-3_0_3_load_1 | 1 | 0.0015308 | 0.00038367 | 0 | 0 |  | 1 | TRUE | wye
2 | LV_4181-3_0_3_load_3 | 3 | 0.0029183 | 0.00073139 | 0 | 0 |  | 1 | TRUE | wye
3 | LV_4181-3_0_3_load_5 | 5 | 0.0055401 | 0.0013885 | 0 | 0 |  | 1 | TRUE | wye
4 | LV_4181-3_0_3_load_7 | 6 | 0.007462 | 0.0018702 | 0 | 0 |  | 1 | TRUE | wye
5 | LV_4181-3_0_3_load_6 | 7 | 0.0025213 | 0.0006319 | 0 | 0 |  | 1 | TRUE | wye
6 | LV_4181-3_0_3_load_15 | 8 | 0.0021767 | 0.00054554 | 0 | 0 |  | 1 | TRUE | wye
7 | LV_4181-3_0_3_load_13 | 11 | 0.0038365 | 0.00096151 | 0 | 0 |  | 1 | TRUE | wye
8 | LV_4181-3_0_3_load_10 | 12 | 0.0017294 | 0.00043344 | 0 | 0 |  | 1 | TRUE | wye
9 | LV_4181-3_0_3_load_19 | 13 | 0.0030269 | 0.00075862 | 0 | 0 |  | 1 | TRUE | wye
10 | LV_4181-3_0_3_load_17 | 14 | 0.001986 | 0.00049774 | 0 | 0 |  | 1 | TRUE | wye
11 | LV_4181-3_0_3_load_11 | 15 | 0.0061333 | 0.0015372 | 0 | 0 |  | 1 | TRUE | wye
12 | LV_4181-3_0_3_load_20 | 16 | 0.0058128 | 0.0014568 | 0 | 0 |  | 1 | TRUE | wye
13 | LV_4181-3_0_3_load_40 | 18 | 0.0059088 | 0.0014809 | 0 | 0 |  | 1 | TRUE | wye
14 | LV_4181-3_0_3_load_39 | 19 | 0.0069377 | 0.0017388 | 0 | 0 |  | 1 | TRUE | wye
15 | LV_4181-3_0_3_load_36 | 20 | 0.00093231 | 0.00023366 | 0 | 0 |  | 1 | TRUE | wye
16 | LV_4181-3_0_3_load_35 | 21 | 0.00072486 | 0.00018167 | 0 | 0 |  | 1 | TRUE | wye
17 | LV_4181-3_0_3_load_18 | 22 | 0.0016325 | 0.00040914 | 0 | 0 |  | 1 | TRUE | wye
18 | LV_4181-3_0_3_load_34 | 23 | 0.005761 | 0.0014438 | 0 | 0 |  | 1 | TRUE | wye
19 | LV_4181-3_0_3_load_33 | 24 | 0.0011412 | 0.00028601 | 0 | 0 |  | 1 | TRUE | wye
20 | LV_4181-3_0_3_load_23 | 26 | 0.00067687 | 0.00016964 | 0 | 0 |  | 1 | TRUE | wye
21 | LV_4181-3_0_3_load_41 | 27 | 0.00095859 | 0.00024025 | 0 | 0 |  | 1 | TRUE | wye
22 | LV_4181-3_0_3_load_38 | 28 | 0.0046015 | 0.0011532 | 0 | 0 |  | 1 | TRUE | wye
23 | LV_4181-3_0_3_load_27 | 29 | 0.00092874 | 0.00023276 | 0 | 0 |  | 1 | TRUE | wye
24 | LV_4181-3_0_3_load_46 | 30 | 0.0046565 | 0.001167 | 0 | 0 |  | 1 | TRUE | wye
25 | LV_4181-3_0_3_load_24 | 31 | 0.00085995 | 0.00021552 | 0 | 0 |  | 1 | TRUE | wye
26 | LV_4181-3_0_3_load_25 | 32 | 0.0010201 | 0.00025567 | 0 | 0 |  | 1 | TRUE | wye
27 | LV_4181-3_0_3_load_49 | 33 | 0.0018439 | 0.00046214 | 0 | 0 |  | 1 | TRUE | wye
28 | LV_4181-3_0_3_load_26 | 34 | 0.00079805 | 0.00020001 | 0 | 0 |  | 1 | TRUE | wye
29 | LV_4181-3_0_3_load_43 | 36 | 0.00049248 | 0.00012343 | 0 | 0 |  | 1 | TRUE | wye
30 | LV_4181-3_0_3_load_52 | 37 | 0.0017931 | 0.0004494 | 0 | 0 |  | 1 | TRUE | wye
31 | LV_4181-3_0_3_load_55 | 38 | 0.0011804 | 0.00029585 | 0 | 0 |  | 1 | TRUE | wye
32 | LV_4181-3_0_3_load_56 | 39 | 0.0041525 | 0.0010407 | 0 | 0 |  | 1 | TRUE | wye
33 | LV_4181-3_0_3_load_42 | 40 | 0.00038939 | 9.759e-05 | 0 | 0 |  | 1 | TRUE | wye
34 | LV_4181-3_0_3_load_51 | 41 | 0.0013344 | 0.00033443 | 0 | 0 |  | 1 | TRUE | wye
35 | LV_4181-3_0_3_load_53 | 42 | 0.0020439 | 0.00051226 | 0 | 0 |  | 1 | TRUE | wye
36 | LV_4181-3_0_3_load_75 | 43 | 0.0026699 | 0.00066914 | 0 | 0 |  | 1 | TRUE | wye
37 | LV_4181-3_0_3_load_76 | 44 | 0.00095953 | 0.00024048 | 0 | 0 |  | 1 | TRUE | wye
38 | LV_4181-3_0_3_load_28 | 45 | 0.0005476 | 0.00013724 | 0 | 0 |  | 1 | TRUE | wye
39 | LV_4181-3_0_3_load_29 | 46 | 0.0011584 | 0.00029031 | 0 | 0 |  | 1 | TRUE | wye
40 | LV_4181-3_0_3_load_30 | 47 | 0.0014815 | 0.00037129 | 0 | 0 |  | 1 | TRUE | wye
41 | LV_4181-3_0_3_load_31 | 48 | 0.0019289 | 0.00048344 | 0 | 0 |  | 1 | TRUE | wye
42 | LV_4181-3_0_3_load_32 | 49 | 0.0006594 | 0.00016526 | 0 | 0 |  | 1 | TRUE | wye
43 | LV_4181-3_0_3_load_60 | 51 | 0.0019639 | 0.00049221 | 0 | 0 |  | 1 | TRUE | wye
44 | LV_4181-3_0_3_load_48 | 52 | 0.0015854 | 0.00039735 | 0 | 0 |  | 1 | TRUE | wye
45 | LV_4181-3_0_3_load_71 | 54 | 0.0014201 | 0.0003559 | 0 | 0 |  | 1 | TRUE | wye
46 | LV_4181-3_0_3_load_73 | 55 | 0.0011599 | 0.00029071 | 0 | 0 |  | 1 | TRUE | wye
47 | LV_4181-3_0_3_load_74 | 56 | 0.0011865 | 0.00029736 | 0 | 0 |  | 1 | TRUE | wye
48 | LV_4181-3_0_3_load_69 | 57 | 0.0024512 | 0.00061433 | 0 | 0 |  | 1 | TRUE | wye
49 | LV_4181-3_0_3_load_82 | 58 | 0.0014046 | 0.00035203 | 0 | 0 |  | 1 | TRUE | wye
50 | LV_4181-3_0_3_load_37 | 59 | 0.001298 | 0.00032532 | 0 | 0 |  | 1 | TRUE | wye
51 | LV_4181-3_0_3_load_58 | 61 | 0.00059939 | 0.00015022 | 0 | 0 |  | 1 | TRUE | wye
52 | LV_4181-3_0_3_load_59 | 62 | 0.00055983 | 0.00014031 | 0 | 0 |  | 1 | TRUE | wye
53 | LV_4181-3_0_3_load_44 | 63 | 0.0017632 | 0.0004419 | 0 | 0 |  | 1 | TRUE | wye
54 | LV_4181-3_0_3_load_45 | 64 | 0.0010124 | 0.00025372 | 0 | 0 |  | 1 | TRUE | wye
55 | LV_4181-3_0_3_load_77 | 65 | 0.0017362 | 0.00043514 | 0 | 0 |  | 1 | TRUE | wye
56 | LV_4181-3_0_3_load_54 | 66 | 0.0013056 | 0.00032721 | 0 | 0 |  | 1 | TRUE | wye
57 | LV_4181-3_0_3_load_81 | 67 | 0.0019283 | 0.00048327 | 0 | 0 |  | 1 | TRUE | wye
58 | LV_4181-3_0_3_load_84 | 69 | 0.0015799 | 0.00039595 | 0 | 0 |  | 1 | TRUE | wye
59 | LV_4181-3_0_3_load_80 | 70 | 0.00075062 | 0.00018812 | 0 | 0 |  | 1 | TRUE | wye
60 | LV_4181-3_0_3_load_86 | 71 | 0.0018484 | 0.00046325 | 0 | 0 |  | 1 | TRUE | wye
61 | LV_4181-3_0_3_load_83 | 72 | 0.00079514 | 0.00019928 | 0 | 0 |  | 1 | TRUE | wye
62 | LV_4181-3_0_3_load_87 | 73 | 0.0019802 | 0.00049629 | 0 | 0 |  | 1 | TRUE | wye
63 | LV_4181-3_0_3_load_70 | 74 | 0.0016113 | 0.00040382 | 0 | 0 |  | 1 | TRUE | wye
64 | LV_4181-3_0_3_load_72 | 75 | 0.0014287 | 0.00035807 | 0 | 0 |  | 1 | TRUE | wye
65 | LV_4181-3_0_3_load_65 | 76 | 0.00078768 | 0.00019741 | 0 | 0 |  | 1 | TRUE | wye
66 | LV_4181-3_0_3_load_66 | 77 | 0.0021635 | 0.00054223 | 0 | 0 |  | 1 | TRUE | wye
67 | LV_4181-3_0_3_load_64 | 78 | 0.00070013 | 0.00017547 | 0 | 0 |  | 1 | TRUE | wye
68 | LV_4181-3_0_3_load_61 | 79 | 0.0014974 | 0.00037528 | 0 | 0 |  | 1 | TRUE | wye
69 | LV_4181-3_0_3_load_68 | 80 | 0.0016021 | 0.00040152 | 0 | 0 |  | 1 | TRUE | wye
70 | LV_4181-3_0_3_load_67 | 81 | 0.0018225 | 0.00045676 | 0 | 0 |  | 1 | TRUE | wye
71 | LV_4181-3_0_3_load_79 | 83 | 0.0015792 | 0.00039578 | 0 | 0 |  | 1 | TRUE | wye

## ext_grid
| name | bus | vm_pu | va_degree | slack_weight | in_service
0 |  | 30 | 1 | 0 | 1 | TRUE

## line
| name | std_type | from_bus | to_bus | length_km | r_ohm_per_km | x_ohm_per_km | c_nf_per_km | g_us_per_km | max_i_ka | df | parallel | type | in_service
0 | LV_4181-3_0_3_line_0 | NAYY 4x150 SE | 0 | 1 | 0.0098476 | 0.208 | 0.08 | 261 | 0 | 0.27 | 1 | 1 | cs | TRUE
1 | LV_4181-3_0_3_line_1 | NAYY 4x150 SE | 0 | 2 | 0.046793 | 0.208 | 0.08 | 261 | 0 | 0.27 | 1 | 1 | cs | TRUE
2 | LV_4181-3_0_3_line_2 | NAYY 4x150 SE | 1 | 3 | 0.014055 | 0.208 | 0.08 | 261 | 0 | 0.27 | 1 | 1 | cs | TRUE
3 | LV_4181-3_0_3_line_3 | NAYY 4x150 SE | 2 | 4 | 0.048025 | 0.208 | 0.08 | 261 | 0 | 0.27 | 1 | 1 | cs | TRUE
4 | LV_4181-3_0_3_line_4 | NAYY 4x150 SE | 3 | 5 | 0.03709 | 0.208 | 0.08 | 261 | 0 | 0.27 | 1 | 1 | cs | TRUE
5 | LV_4181-3_0_3_line_5 | NAYY 4x150 SE | 4 | 6 | 0.014531 | 0.208 | 0.08 | 261 | 0 | 0.27 | 1 | 1 | cs | TRUE
6 | LV_4181-3_0_3_line_6 | NAYY 4x150 SE | 5 | 7 | 0.019799 | 0.208 | 0.08 | 261 | 0 | 0.27 | 1 | 1 | cs | TRUE
7 | LV_4181-3_0_3_line_7 | NAYY 4x150 SE | 7 | 8 | 0.0070214 | 0.208 | 0.08 | 261 | 0 | 0.27 | 1 | 1 | cs | TRUE
8 | LV_4181-3_0_3_line_8 | NAYY 4x150 SE | 8 | 9 | 0.022335 | 0.208 | 0.08 | 261 | 0 | 0.27 | 1 | 1 | cs | TRUE
9 | LV_4181-3_0_3_line_9 | NAYY 4x150 SE | 9 | 14 | 0.025366 | 0.208 | 0.08 | 261 | 0 | 0.27 | 1 | 1 | cs | TRUE
10 | LV_4181-3_0_3_line_10 | NAYY 4x150 SE | 9 | 22 | 0.032027 | 0.208 | 0.08 | 261 | 0 | 0.27 | 1 | 1 | cs | TRUE
11 | LV_4181-3_0_3_line_11 | NAYY 4x150 SE | 10 | 11 | 0.010062 | 0.208 | 0.08 | 261 | 0 | 0.27 | 1 | 1 | cs | TRUE
12 | LV_4181-3_0_3_line_12 | NAYY 4x150 SE | 10 | 12 | 0.032976 | 0.208 | 0.08 | 261 | 0 | 0.27 | 1 | 1 | cs | TRUE
13 | LV_4181-3_0_3_line_13 | NAYY 4x150 SE | 11 | 16 | 0.018642 | 0.208 | 0.08 | 261 | 0 | 0.27 | 1 | 1 | cs | TRUE
14 | LV_4181-3_0_3_line_14 | NAYY 4x150 SE | 12 | 15 | 0.013969 | 0.208 | 0.08 | 261 | 0 | 0.27 | 1 | 1 | cs | TRUE
15 | LV_4181-3_0_3_line_15 | NAYY 4x150 SE | 13 | 14 | 0.04521 | 0.208 | 0.08 | 261 | 0 | 0.27 | 1 | 1 | cs | TRUE
16 | LV_4181-3_0_3_line_16 | NAYY 4x150 SE | 16 | 17 | 0.026422 | 0.208 | 0.08 | 261 | 0 | 0.27 | 1 | 1 | cs | TRUE
17 | LV_4181-3_0_3_line_17 | NAYY 4x150 SE | 17 | 25 | 0.023396 | 0.208 | 0.08 | 261 | 0 | 0.27 | 1 | 1 | cs | TRUE
18 | LV_4181-3_0_3_line_18 | NAYY 4x150 SE | 17 | 26 | 0.029533 | 0.208 | 0.08 | 261 | 0 | 0.27 | 1 | 1 | cs | TRUE
19 | LV_4181-3_0_3_line_19 | NAYY 4x150 SE | 18 | 19 | 0.018025 | 0.208 | 0.08 | 261 | 0 | 0.27 | 1 | 1 | cs | TRUE
20 | LV_4181-3_0_3_line_20 | NAYY 4x150 SE | 19 | 28 | 0.024428 | 0.208 | 0.08 | 261 | 0 | 0.27 | 1 | 1 | cs | TRUE
21 | LV_4181-3_0_3_line_21 | NAYY 4x150 SE | 20 | 21 | 0.021122 | 0.208 | 0.08 | 261 | 0 | 0.27 | 1 | 1 | cs | TRUE
22 | LV_4181-3_0_3_line_22 | NAYY 4x150 SE | 21 | 59 | 0.012175 | 0.208 | 0.08 | 261 | 0 | 0.27 | 1 | 1 | cs | TRUE
23 | LV_4181-3_0_3_line_23 | NAYY 4x150 SE | 21 | 24 | 0.037871 | 0.208 | 0.08 | 261 | 0 | 0.27 | 1 | 1 | cs | TRUE
24 | LV_4181-3_0_3_line_24 | NAYY 4x150 SE | 22 | 23 | 0.0091683 | 0.208 | 0.08 | 261 | 0 | 0.27 | 1 | 1 | cs | TRUE
25 | LV_4181-3_0_3_line_25 | NAYY 4x150 SE | 23 | 24 | 0.005949 | 0.208 | 0.08 | 261 | 0 | 0.27 | 1 | 1 | cs | TRUE
26 | LV_4181-3_0_3_line_26 | NAYY 4x150 SE | 25 | 27 | 0.0028392 | 0.208 | 0.08 | 261 | 0 | 0.27 | 1 | 1 | cs | TRUE
27 | LV_4181-3_0_3_line_27 | NAYY 4x150 SE | 25 | 28 | 0.020858 | 0.208 | 0.08 | 261 | 0 | 0.27 | 1 | 1 | cs | TRUE
28 | LV_4181-3_0_3_line_28 | NAYY 4x150 SE | 26 | 29 | 0.021864 | 0.208 | 0.08 | 261 | 0 | 0.27 | 1 | 1 | cs | TRUE
29 | LV_4181-3_0_3_line_29 | NAYY 4x150 SE | 27 | 30 | 0.02226 | 0.208 | 0.08 | 261 | 0 | 0.27 | 1 | 1 | cs | TRUE
30 | LV_4181-3_0_3_line_30 | NAYY 4x150 SE | 30 | 50 | 0.017583 | 0.208 | 0.08 | 261 | 0 | 0.27 | 1 | 2 | cs | TRUE
31 | LV_4181-3_0_3_line_31 | NAYY 4x150 SE | 31 | 32 | 0.010433 | 0.208 | 0.08 | 261 | 0 | 0.27 | 1 | 1 | cs | TRUE
32 | LV_4181-3_0_3_line_32 | NAYY 4x150 SE | 31 | 33 | 0.04462 | 0.208 | 0.08 | 261 | 0 | 0.27 | 1 | 1 | cs | TRUE
33 | LV_4181-3_0_3_line_33 | NAYY 4x150 SE | 32 | 34 | 0.026452 | 0.208 | 0.08 | 261 | 0 | 0.27 | 1 | 1 | cs | TRUE
34 | LV_4181-3_0_3_line_34 | NAYY 4x150 SE | 33 | 35 | 0.026808 | 0.208 | 0.08 | 261 | 0 | 0.27 | 1 | 1 | cs | TRUE
35 | LV_4181-3_0_3_line_35 | NAYY 4x150 SE | 34 | 36 | 0.01616 | 0.208 | 0.08 | 261 | 0 | 0.27 | 1 | 1 | cs | TRUE
36 | LV_4181-3_0_3_line_36 | NAYY 4x150 SE | 35 | 41 | 0.021716 | 0.208 | 0.08 | 261 | 0 | 0.27 | 1 | 1 | cs | TRUE
37 | LV_4181-3_0_3_line_37 | NAYY 4x150 SE | 35 | 37 | 0.01425 | 0.208 | 0.08 | 261 | 0 | 0.27 | 1 | 1 | cs | TRUE
38 | LV_4181-3_0_3_line_38 | NAYY 4x150 SE | 36 | 40 | 0.017001 | 0.208 | 0.08 | 261 | 0 | 0.27 | 1 | 1 | cs | TRUE
39 | LV_4181-3_0_3_line_39 | NAYY 4x150 SE | 37 | 38 | 0.0058253 | 0.208 | 0.08 | 261 | 0 | 0.27 | 1 | 1 | cs | TRUE
40 | LV_4181-3_0_3_line_40 | NAYY 4x150 SE | 38 | 39 | 0.017753 | 0.208 | 0.08 | 261 | 0 | 0.27 | 1 | 1 | cs | TRUE
41 | LV_4181-3_0_3_line_41 | NAYY 4x150 SE | 40 | 63 | 0.0052613 | 0.208 | 0.08 | 261 | 0 | 0.27 | 1 | 1 | cs | TRUE
42 | LV_4181-3_0_3_line_42 | NAYY 4x150 SE | 41 | 42 | 0.020401 | 0.208 | 0.08 | 261 | 0 | 0.27 | 1 | 1 | cs | TRUE
43 | LV_4181-3_0_3_line_43 | NAYY 4x150 SE | 42 | 66 | 0.0040453 | 0.208 | 0.08 | 261 | 0 | 0.27 | 1 | 1 | cs | TRUE
44 | LV_4181-3_0_3_line_44 | NAYY 4x150 SE | 43 | 44 | 0.037142 | 0.208 | 0.08 | 261 | 0 | 0.27 | 1 | 1 | cs | TRUE
45 | LV_4181-3_0_3_line_45 | NAYY 4x150 SE | 44 | 65 | 0.021913 | 0.208 | 0.08 | 261 | 0 | 0.27 | 1 | 1 | cs | TRUE
46 | LV_4181-3_0_3_line_46 | NAYY 4x150 SE | 45 | 46 | 0.0063337 | 0.208 | 0.08 | 261 | 0 | 0.27 | 1 | 1 | cs | TRUE
47 | LV_4181-3_0_3_line_47 | NAYY 4x150 SE | 45 | 47 | 0.020111 | 0.208 | 0.08 | 261 | 0 | 0.27 | 1 | 1 | cs | TRUE
48 | LV_4181-3_0_3_line_48 | NAYY 4x150 SE | 46 | 48 | 5.1169e-05 | 0.208 | 0.08 | 261 | 0 | 0.27 | 1 | 1 | cs | TRUE
49 | LV_4181-3_0_3_line_49 | NAYY 4x150 SE | 47 | 49 | 0.011172 | 0.208 | 0.08 | 261 | 0 | 0.27 | 1 | 1 | cs | TRUE
50 | LV_4181-3_0_3_line_50 | NAYY 4x150 SE | 48 | 50 | 0.016064 | 0.208 | 0.08 | 261 | 0 | 0.27 | 1 | 1 | cs | TRUE
51 | LV_4181-3_0_3_line_51 | NAYY 4x150 SE | 49 | 51 | 0.018023 | 0.208 | 0.08 | 261 | 0 | 0.27 | 1 | 1 | cs | TRUE
52 | LV_4181-3_0_3_line_52 | NAYY 4x150 SE | 50 | 52 | 0.014498 | 0.208 | 0.08 | 261 | 0 | 0.27 | 1 | 1 | cs | TRUE
53 | LV_4181-3_0_3_line_53 | NAYY 4x150 SE | 51 | 53 | 0.012131 | 0.208 | 0.08 | 261 | 0 | 0.27 | 1 | 1 | cs | TRUE
54 | LV_4181-3_0_3_line_54 | NAYY 4x150 SE | 52 | 64 | 0.021504 | 0.208 | 0.08 | 261 | 0 | 0.27 | 1 | 1 | cs | TRUE
55 | LV_4181-3_0_3_line_55 | NAYY 4x150 SE | 53 | 78 | 0.027004 | 0.208 | 0.08 | 261 | 0 | 0.27 | 1 | 1 | cs | TRUE
56 | LV_4181-3_0_3_line_56 | NAYY 4x150 SE | 53 | 79 | 0.01262 | 0.208 | 0.08 | 261 | 0 | 0.27 | 1 | 1 | cs | TRUE
57 | LV_4181-3_0_3_line_57 | NAYY 4x150 SE | 54 | 55 | 0.041253 | 0.208 | 0.08 | 261 | 0 | 0.27 | 1 | 1 | cs | TRUE
58 | LV_4181-3_0_3_line_58 | NAYY 4x150 SE | 54 | 56 | 0.027435 | 0.208 | 0.08 | 261 | 0 | 0.27 | 1 | 1 | cs | TRUE
59 | LV_4181-3_0_3_line_59 | NAYY 4x150 SE | 54 | 57 | 0.030588 | 0.208 | 0.08 | 261 | 0 | 0.27 | 1 | 1 | cs | TRUE
60 | LV_4181-3_0_3_line_60 | NAYY 4x150 SE | 55 | 82 | 0.024166 | 0.208 | 0.08 | 261 | 0 | 0.27 | 1 | 1 | cs | TRUE
61 | LV_4181-3_0_3_line_61 | NAYY 4x150 SE | 55 | 81 | 0.037686 | 0.208 | 0.08 | 261 | 0 | 0.27 | 1 | 1 | cs | TRUE
62 | LV_4181-3_0_3_line_62 | NAYY 4x150 SE | 56 | 58 | 0.0017213 | 0.208 | 0.08 | 261 | 0 | 0.27 | 1 | 1 | cs | TRUE
63 | LV_4181-3_0_3_line_63 | NAYY 4x150 SE | 57 | 74 | 0.011912 | 0.208 | 0.08 | 261 | 0 | 0.27 | 1 | 1 | cs | TRUE
64 | LV_4181-3_0_3_line_64 | NAYY 4x150 SE | 58 | 72 | 0.042801 | 0.208 | 0.08 | 261 | 0 | 0.27 | 1 | 1 | cs | TRUE
65 | LV_4181-3_0_3_line_65 | NAYY 4x150 SE | 59 | 60 | 0.022733 | 0.208 | 0.08 | 261 | 0 | 0.27 | 1 | 1 | cs | TRUE
66 | LV_4181-3_0_3_line_66 | NAYY 4x150 SE | 60 | 61 | 0.018078 | 0.208 | 0.08 | 261 | 0 | 0.27 | 1 | 1 | cs | TRUE
67 | LV_4181-3_0_3_line_67 | NAYY 4x150 SE | 60 | 62 | 0.0029094 | 0.208 | 0.08 | 261 | 0 | 0.27 | 1 | 1 | cs | TRUE
68 | LV_4181-3_0_3_line_68 | NAYY 4x150 SE | 61 | 76 | 0.010442 | 0.208 | 0.08 | 261 | 0 | 0.27 | 1 | 1 | cs | TRUE
69 | LV_4181-3_0_3_line_69 | NAYY 4x150 SE | 63 | 64 | 0.01647 | 0.208 | 0.08 | 261 | 0 | 0.27 | 1 | 1 | cs | TRUE
70 | LV_4181-3_0_3_line_70 | NAYY 4x150 SE | 65 | 68 | 0.021263 | 0.208 | 0.08 | 261 | 0 | 0.27 | 1 | 1 | cs | TRUE
71 | LV_4181-3_0_3_line_71 | NAYY 4x150 SE | 66 | 67 | 0.019596 | 0.208 | 0.08 | 261 | 0 | 0.27 | 1 | 1 | cs | TRUE
72 | LV_4181-3_0_3_line_72 | NAYY 4x150 SE | 67 | 69 | 0.00065397 | 0.208 | 0.08 | 261 | 0 | 0.27 | 1 | 1 | cs | TRUE
73 | LV_4181-3_0_3_line_73 | NAYY 4x150 SE | 68 | 71 | 0.0020966 | 0.208 | 0.08 | 261 | 0 | 0.27 | 1 | 1 | cs | TRUE
74 | LV_4181-3_0_3_line_74 | NAYY 4x150 SE | 68 | 72 | 0.009068 | 0.208 | 0.08 | 261 | 0 | 0.27 | 1 | 1 | cs | TRUE
75 | LV_4181-3_0_3_line_75 | NAYY 4x150 SE | 69 | 70 | 0.01864 | 0.208 | 0.08 | 261 | 0 | 0.27 | 1 | 1 | cs | TRUE
76 | LV_4181-3_0_3_line_76 | NAYY 4x150 SE | 70 | 75 | 0.0027996 | 0.208 | 0.08 | 261 | 0 | 0.27 | 1 | 1 | cs | TRUE
77 | LV_4181-3_0_3_line_77 | NAYY 4x150 SE | 71 | 73 | 0.024972 | 0.208 | 0.08 | 261 | 0 | 0.27 | 1 | 1 | cs | TRUE
78 | LV_4181-3_0_3_line_78 | NAYY 4x150 SE | 74 | 75 | 0.0016877 | 0.208 | 0.08 | 261 | 0 | 0.27 | 1 | 1 | cs | TRUE
79 | LV_4181-3_0_3_line_79 | NAYY 4x150 SE | 76 | 77 | 0.0066737 | 0.208 | 0.08 | 261 | 0 | 0.27 | 1 | 1 | cs | TRUE
80 | LV_4181-3_0_3_line_80 | NAYY 4x150 SE | 77 | 78 | 0.016994 | 0.208 | 0.08 | 261 | 0 | 0.27 | 1 | 1 | cs | TRUE
81 | LV_4181-3_0_3_line_81 | NAYY 4x150 SE | 80 | 81 | 0.011627 | 0.208 | 0.08 | 261 | 0 | 0.27 | 1 | 1 | cs | TRUE
82 | LV_4181-3_0_3_line_82 | NAYY 4x150 SE | 82 | 83 | 0.03148 | 0.208 | 0.08 | 261 | 0 | 0.27 | 1 | 1 | cs | TRUE

## trafo
| name | std_type | hv_bus | lv_bus | sn_mva | vn_hv_kv | vn_lv_kv | vk_percent | vkr_percent | pfe_kw | i0_percent | shift_degree | tap_side | tap_neutral | tap_min | tap_max | tap_step_percent | tap_step_degree | tap_pos | tap_phase_shifter | parallel | df | in_service
0 | LV_4181-3_0_3_trafo_46 | 0.25 MVA 20/0.4 kV | 84 | 30 | 0.25 | 20 | 0.4 | 6 | 1.44 | 0.8 | 0.32 | 150 | hv | 0 | -2 | 2 | 2.5 | 0 | 0 | FALSE | 1 | 1 | TRUE

## line_geodata
| x0 | y0 | x1 | y1 | x2 | y2 | x3 | y3 | x4 | y4 | x5 | y5
0 | 2641058.7962 | 1259179.1864 | 2641057.5339 | 1259179.0343 | 2641049.872 | 1259178.4919 | 2641048.9797 | 1259178.4216
1 | 2641105.1165 | 1259185.769 | 2641077.8003 | 1259181.4765 | 2641058.7962 | 1259179.1864
2 | 2641034.9586 | 1259177.733 | 2641038.7302 | 1259177.6141 | 2641048.9797 | 1259178.4216
3 | 2641105.1165 | 1259185.769 | 2641095.8534 | 1259207.4087 | 2641096.2818 | 1259209.7577 | 2641086.1132 | 1259229.4009
4 | 2641034.9586 | 1259177.733 | 2641020.5081 | 1259178.1883 | 2640997.8911 | 1259179.0281
5 | 2641086.1132 | 1259229.4009 | 2641084.0215 | 1259233.2001 | 2641080.2674 | 1259242.6775
6 | 2640978.1263 | 1259180.1555 | 2640991.2326 | 1259179.2753 | 2640997.8911 | 1259179.0281
7 | 2640971.1208 | 1259180.626 | 2640978.1263 | 1259180.1555
8 | 2640950.9386 | 1259189.9707 | 2640963.5363 | 1259183.053 | 2640971.1208 | 1259180.626 | 2640971.1208 | 1259180.626
9 | 2640950.9386 | 1259189.9707 | 2640965.4996 | 1259196.6983 | 2640973.0523 | 1259202.1684
10 | 2640950.9386 | 1259189.9707 | 2640926.686 | 1259178.6397 | 2640921.7379 | 1259176.8612
11 | 2640961.9529 | 1259252.8462 | 2640957.5884 | 1259261.9118
12 | 2640961.9529 | 1259252.8462 | 2640987.9776 | 1259273.0986
13 | 2640949.5018 | 1259278.7084 | 2640957.5884 | 1259261.9118
14 | 2640987.9776 | 1259273.0986 | 2640991.3186 | 1259275.6986 | 2640998.8468 | 1259281.8721
15 | 2640973.0523 | 1259202.1684 | 2640980.8293 | 1259207.801 | 2640994.3701 | 1259220.3478 | 2641002.8814 | 1259233.1824 | 2641003.4116 | 1259234.8475
16 | 2640938.04 | 1259302.5155 | 2640949.5018 | 1259278.7084
17 | 2640938.04 | 1259302.5155 | 2640915.3487 | 1259296.5546
18 | 2640938.04 | 1259302.5155 | 2640950.7123 | 1259308.7519 | 2640962.5822 | 1259318.5774
19 | 2640932.0415 | 1259254.4585 | 2640935.2935 | 1259246.2574 | 2640939.0066 | 1259237.8367
20 | 2640923.0371 | 1259277.1658 | 2640932.0415 | 1259254.4585
21 | 2640872.5409 | 1259184.5922 | 2640891.802 | 1259193.2604
22 | 2640872.5409 | 1259184.5922 | 2640861.4387 | 1259179.5953
23 | 2640872.5409 | 1259184.5922 | 2640887.1267 | 1259174.6526 | 2640904.3409 | 1259172.6701 | 2640907.2127 | 1259173.0132
24 | 2640921.7379 | 1259176.8612 | 2640913.1099 | 1259173.76
25 | 2640907.2127 | 1259173.0132 | 2640912.9341 | 1259173.6968 | 2640913.1099 | 1259173.76
26 | 2640915.3487 | 1259296.5546 | 2640912.6026 | 1259295.8333
27 | 2640915.3487 | 1259296.5546 | 2640923.0371 | 1259277.1658
28 | 2640979.1344 | 1259332.8528 | 2640972.5884 | 1259326.8602 | 2640962.5822 | 1259318.5774
29 | 2640891.0732 | 1259290.1785 | 2640912.6026 | 1259295.8333
30 | 2640875.1253 | 1259282.9674 | 2640886.8715 | 1259289.075 | 2640891.0732 | 1259290.1785
31 | 2640935.1589 | 1259389.1766 | 2640927.1234 | 1259382.5226
32 | 2640935.1589 | 1259389.1766 | 2640905.269 | 1259422.306
33 | 2640927.1234 | 1259382.5226 | 2640922.9337 | 1259379.0533 | 2640908.3903 | 1259363.8876
34 | 2640883.1846 | 1259407.1095 | 2640900.0181 | 1259418.6782 | 2640905.269 | 1259422.306
35 | 2640898.2968 | 1259351.3169 | 2640904.1282 | 1259359.4431 | 2640908.3903 | 1259363.8876
36 | 2640883.1846 | 1259407.1095 | 2640865.2832 | 1259394.8155
37 | 2640883.1846 | 1259407.1095 | 2640876.7739 | 1259419.8356
38 | 2640888.7271 | 1259337.2755 | 2640892.0119 | 1259342.5588 | 2640898.2968 | 1259351.3169
39 | 2640874.1531 | 1259425.0381 | 2640876.7739 | 1259419.8356
40 | 2640866.1661 | 1259440.8934 | 2640874.1531 | 1259425.0381
41 | 2640888.7271 | 1259337.2755 | 2640885.9492 | 1259332.8073
42 | 2640865.2832 | 1259394.8155 | 2640859.9446 | 1259391.1492 | 2640848.5405 | 1259383.1596
43 | 2640848.5405 | 1259383.1596 | 2640845.2273 | 1259380.8384
44 | 2640814.0181 | 1259434.4813 | 2640801.6308 | 1259423.7255 | 2640785.8797 | 1259413.6433 | 2640783.9517 | 1259412.9927
45 | 2640762.7673 | 1259407.6463 | 2640773.8031 | 1259409.5684 | 2640783.9517 | 1259412.9927
46 | 2640855.7859 | 1259271.5678 | 2640861.2422 | 1259274.784
47 | 2640855.7859 | 1259271.5678 | 2640838.4611 | 1259261.3557
48 | 2640861.2422 | 1259274.784 | 2640861.2863 | 1259274.81
49 | 2640838.4611 | 1259261.3557 | 2640828.8363 | 1259255.6824
50 | 2640875.1253 | 1259282.9674 | 2640861.2863 | 1259274.81
51 | 2640828.8363 | 1259255.6824 | 2640825.3476 | 1259253.626 | 2640813.7898 | 1259245.7732
52 | 2640875.1253 | 1259282.9674 | 2640873.5334 | 1259297.3776
53 | 2640803.7561 | 1259238.9559 | 2640813.7898 | 1259245.7732
54 | 2640873.5334 | 1259297.3776 | 2640878.5018 | 1259318.2998
55 | 2640803.7561 | 1259238.9559 | 2640816.1898 | 1259214.9851
56 | 2640803.7561 | 1259238.9559 | 2640793.3174 | 1259231.8639
57 | 2640774.723 | 1259331.8317 | 2640746.3891 | 1259315.5921 | 2640738.5994 | 1259311.9597
58 | 2640774.723 | 1259331.8317 | 2640768.205 | 1259347.987 | 2640764.1514 | 1259357.1442
59 | 2640774.723 | 1259331.8317 | 2640784.6655 | 1259339.3721 | 2640799.6449 | 1259349.5491
60 | 2640715.6832 | 1259304.4733 | 2640733.1508 | 1259309.419 | 2640738.5994 | 1259311.9597
61 | 2640738.5994 | 1259311.9597 | 2640765.6828 | 1259285.7548
62 | 2640764.1514 | 1259357.1442 | 2640763.4547 | 1259358.7181
63 | 2640799.6449 | 1259349.5491 | 2640809.4984 | 1259356.2434
64 | 2640743.7488 | 1259395.8521 | 2640743.7488 | 1259395.8521 | 2640746.1389 | 1259394.6343 | 2640747.859 | 1259393.3119 | 2640753.2828 | 1259381.6967 | 2640763.4547 | 1259358.7181
65 | 2640841.1087 | 1259169.4315 | 2640857.5126 | 1259177.8283 | 2640861.4387 | 1259179.5953
66 | 2640841.1087 | 1259169.4315 | 2640836.2277 | 1259183.163 | 2640834.4561 | 1259186.1871
67 | 2640841.1087 | 1259169.4315 | 2640838.4959 | 1259168.1518
68 | 2640834.4561 | 1259186.1871 | 2640830.3242 | 1259193.2404 | 2640829.0885 | 1259195.1413
69 | 2640885.9492 | 1259332.8073 | 2640879.4735 | 1259322.3916 | 2640878.5018 | 1259318.2998
70 | 2640741.7132 | 1259404.6887 | 2640759.0479 | 1259406.9984 | 2640762.7673 | 1259407.6463
71 | 2640845.2273 | 1259380.8384 | 2640830.0833 | 1259370.2287 | 2640829.1694 | 1259369.6078
72 | 2640829.1694 | 1259369.6078 | 2640828.6285 | 1259369.2403
73 | 2640741.7132 | 1259404.6887 | 2640739.6325 | 1259404.4307
74 | 2640741.7132 | 1259404.6887 | 2640743.7488 | 1259395.8521
75 | 2640813.2102 | 1259358.7652 | 2640828.6285 | 1259369.2403
76 | 2640813.2102 | 1259358.7652 | 2640810.8944 | 1259357.1919
77 | 2640739.6325 | 1259404.4307 | 2640714.8506 | 1259401.3582
78 | 2640809.4984 | 1259356.2434 | 2640810.8944 | 1259357.1919
79 | 2640829.0885 | 1259195.1413 | 2640825.4512 | 1259200.7368
80 | 2640816.1898 | 1259214.9851 | 2640816.1923 | 1259214.9804 | 2640825.4512 | 1259200.7368
81 | 2640776.4881 | 1259290.0481 | 2640765.6828 | 1259285.7548
82 | 2640715.6832 | 1259304.4733 | 2640705.6343 | 1259334.3139

## bus_geodata
| x | y | coords
0 | 2641058.7962 | 1259179.1864
1 | 2641048.9797 | 1259178.4216
2 | 2641105.1165 | 1259185.769
3 | 2641034.9586 | 1259177.733
4 | 2641086.1132 | 1259229.4009
5 | 2640997.8911 | 1259179.0281
6 | 2641080.2674 | 1259242.6775
7 | 2640978.1263 | 1259180.1555
8 | 2640971.1208 | 1259180.626
9 | 2640950.9386 | 1259189.9707
10 | 2640961.9529 | 1259252.8462
11 | 2640957.5884 | 1259261.9118
12 | 2640987.9776 | 1259273.0986
13 | 2641003.4116 | 1259234.8475
14 | 2640973.0523 | 1259202.1684
15 | 2640998.8468 | 1259281.8721
16 | 2640949.5018 | 1259278.7084
17 | 2640938.04 | 1259302.5155
18 | 2640939.0066 | 1259237.8367
19 | 2640932.0415 | 1259254.4585
20 | 2640891.802 | 1259193.2604
21 | 2640872.5409 | 1259184.5922
22 | 2640921.7379 | 1259176.8612
23 | 2640913.1099 | 1259173.76
24 | 2640907.2127 | 1259173.0132
25 | 2640915.3487 | 1259296.5546
26 | 2640962.5822 | 1259318.5774
27 | 2640912.6026 | 1259295.8333
28 | 2640923.0371 | 1259277.1658
29 | 2640979.1344 | 1259332.8528
30 | 2640891.0732 | 1259290.1785
31 | 2640935.1589 | 1259389.1766
32 | 2640927.1234 | 1259382.5226
33 | 2640905.269 | 1259422.306
34 | 2640908.3903 | 1259363.8876
35 | 2640883.1846 | 1259407.1095
36 | 2640898.2968 | 1259351.3169
37 | 2640876.7739 | 1259419.8356
38 | 2640874.1531 | 1259425.0381
39 | 2640866.1661 | 1259440.8934
40 | 2640888.7271 | 1259337.2755
41 | 2640865.2832 | 1259394.8155
42 | 2640848.5405 | 1259383.1596
43 | 2640814.0181 | 1259434.4813
44 | 2640783.9517 | 1259412.9927
45 | 2640855.7859 | 1259271.5678
46 | 2640861.2422 | 1259274.784
47 | 2640838.4611 | 1259261.3557
48 | 2640861.2863 | 1259274.81
49 | 2640828.8363 | 1259255.6824
50 | 2640875.1253 | 1259282.9674
51 | 2640813.7898 | 1259245.7732
52 | 2640873.5334 | 1259297.3776
53 | 2640803.7561 | 1259238.9559
54 | 2640774.723 | 1259331.8317
55 | 2640738.5994 | 1259311.9597
56 | 2640764.1514 | 1259357.1442
57 | 2640799.6449 | 1259349.5491
58 | 2640763.4547 | 1259358.7181
59 | 2640861.4387 | 1259179.5953
60 | 2640841.1087 | 1259169.4315
61 | 2640834.4561 | 1259186.1871
62 | 2640838.4959 | 1259168.1518
63 | 2640885.9492 | 1259332.8073
64 | 2640878.5018 | 1259318.2998
65 | 2640762.7673 | 1259407.6463
66 | 2640845.2273 | 1259380.8384
67 | 2640829.1694 | 1259369.6078
68 | 2640741.7132 | 1259404.6887
69 | 2640828.6285 | 1259369.2403
70 | 2640813.2102 | 1259358.7652
71 | 2640739.6325 | 1259404.4307
72 | 2640743.7488 | 1259395.8521
73 | 2640714.8506 | 1259401.3582
74 | 2640809.4984 | 1259356.2434
75 | 2640810.8944 | 1259357.1919
76 | 2640829.0885 | 1259195.1413
77 | 2640825.4512 | 1259200.7368
78 | 2640816.1898 | 1259214.9851
79 | 2640793.3174 | 1259231.864
80 | 2640776.4881 | 1259290.0481
81 | 2640765.6828 | 1259285.7548
82 | 2640715.6832 | 1259304.4733
83 | 2640705.6343 | 1259334.3139
84 | 2640875.1253 | 1259282.9674

## line_std_types
| c_nf_per_km | r_ohm_per_km | x_ohm_per_km | max_i_ka | type | q_mm2 | alpha | voltage_rating
NAYY 4x50 SE | 210 | 0.642 | 0.083 | 0.142 | cs | 50 | 0.00403 | LV
NAYY 4x120 SE | 264 | 0.225 | 0.08 | 0.242 | cs | 120 | 0.00403 | LV
NAYY 4x150 SE | 261 | 0.208 | 0.08 | 0.27 | cs | 150 | 0.00403 | LV
NA2XS2Y 1x95 RM/25 12/20 kV | 216 | 0.313 | 0.132 | 0.252 | cs | 95 | 0.00403 | MV
NA2XS2Y 1x185 RM/25 12/20 kV | 273 | 0.161 | 0.117 | 0.362 | cs | 185 | 0.00403 | MV
NA2XS2Y 1x240 RM/25 12/20 kV | 304 | 0.122 | 0.112 | 0.421 | cs | 240 | 0.00403 | MV
NA2XS2Y 1x95 RM/25 6/10 kV | 315 | 0.313 | 0.123 | 0.249 | cs | 95 | 0.00403 | MV
NA2XS2Y 1x185 RM/25 6/10 kV | 406 | 0.161 | 0.11 | 0.358 | cs | 185 | 0.00403 | MV
NA2XS2Y 1x240 RM/25 6/10 kV | 456 | 0.122 | 0.105 | 0.416 | cs | 240 | 0.00403 | MV
NA2XS2Y 1x150 RM/25 12/20 kV | 250 | 0.206 | 0.116 | 0.319 | cs | 150 | 0.00403 | MV
NA2XS2Y 1x120 RM/25 12/20 kV | 230 | 0.253 | 0.119 | 0.283 | cs | 120 | 0.00403 | MV
NA2XS2Y 1x70 RM/25 12/20 kV | 190 | 0.443 | 0.132 | 0.22 | cs | 70 | 0.00403 | MV
NA2XS2Y 1x150 RM/25 6/10 kV | 360 | 0.206 | 0.11 | 0.315 | cs | 150 | 0.00403 | MV
NA2XS2Y 1x120 RM/25 6/10 kV | 340 | 0.253 | 0.113 | 0.28 | cs | 120 | 0.00403 | MV
NA2XS2Y 1x70 RM/25 6/10 kV | 280 | 0.443 | 0.123 | 0.217 | cs | 70 | 0.00403 | MV
N2XS(FL)2Y 1x120 RM/35 64/110 kV | 112 | 0.153 | 0.166 | 0.366 | cs | 120 | 0.00393 | HV
N2XS(FL)2Y 1x185 RM/35 64/110 kV | 125 | 0.099 | 0.156 | 0.457 | cs | 185 | 0.00393 | HV
N2XS(FL)2Y 1x240 RM/35 64/110 kV | 135 | 0.075 | 0.149 | 0.526 | cs | 240 | 0.00393 | HV
N2XS(FL)2Y 1x300 RM/35 64/110 kV | 144 | 0.06 | 0.144 | 0.588 | cs | 300 | 0.00393 | HV
15-AL1/3-ST1A 0.4 | 11 | 1.8769 | 0.35 | 0.105 | ol | 16 | 0.00403 | LV
24-AL1/4-ST1A 0.4 | 11.25 | 1.2012 | 0.335 | 0.14 | ol | 24 | 0.00403 | LV
48-AL1/8-ST1A 0.4 | 12.2 | 0.5939 | 0.3 | 0.21 | ol | 48 | 0.00403 | LV
94-AL1/15-ST1A 0.4 | 13.2 | 0.306 | 0.29 | 0.35 | ol | 94 | 0.00403 | LV
34-AL1/6-ST1A 10.0 | 9.7 | 0.8342 | 0.36 | 0.17 | ol | 34 | 0.00403 | MV
48-AL1/8-ST1A 10.0 | 10.1 | 0.5939 | 0.35 | 0.21 | ol | 48 | 0.00403 | MV
70-AL1/11-ST1A 10.0 | 10.4 | 0.4132 | 0.339 | 0.29 | ol | 70 | 0.00403 | MV
94-AL1/15-ST1A 10.0 | 10.75 | 0.306 | 0.33 | 0.35 | ol | 94 | 0.00403 | MV
122-AL1/20-ST1A 10.0 | 11.1 | 0.2376 | 0.323 | 0.41 | ol | 122 | 0.00403 | MV
149-AL1/24-ST1A 10.0 | 11.25 | 0.194 | 0.315 | 0.47 | ol | 149 | 0.00403 | MV
34-AL1/6-ST1A 20.0 | 9.15 | 0.8342 | 0.382 | 0.17 | ol | 34 | 0.00403 | MV
48-AL1/8-ST1A 20.0 | 9.5 | 0.5939 | 0.372 | 0.21 | ol | 48 | 0.00403 | MV
70-AL1/11-ST1A 20.0 | 9.7 | 0.4132 | 0.36 | 0.29 | ol | 70 | 0.00403 | MV
94-AL1/15-ST1A 20.0 | 10 | 0.306 | 0.35 | 0.35 | ol | 94 | 0.00403 | MV
122-AL1/20-ST1A 20.0 | 10.3 | 0.2376 | 0.344 | 0.41 | ol | 122 | 0.00403 | MV
149-AL1/24-ST1A 20.0 | 10.5 | 0.194 | 0.337 | 0.47 | ol | 149 | 0.00403 | MV
184-AL1/30-ST1A 20.0 | 10.75 | 0.1571 | 0.33 | 0.535 | ol | 184 | 0.00403 | MV
243-AL1/39-ST1A 20.0 | 11 | 0.1188 | 0.32 | 0.645 | ol | 243 | 0.00403 | MV
48-AL1/8-ST1A 110.0 | 8 | 0.5939 | 0.46 | 0.21 | ol | 48 | 0.00403 | HV
70-AL1/11-ST1A 110.0 | 8.4 | 0.4132 | 0.45 | 0.29 | ol | 70 | 0.00403 | HV
94-AL1/15-ST1A 110.0 | 8.65 | 0.306 | 0.44 | 0.35 | ol | 94 | 0.00403 | HV
122-AL1/20-ST1A 110.0 | 8.5 | 0.2376 | 0.43 | 0.41 | ol | 122 | 0.00403 | HV
149-AL1/24-ST1A 110.0 | 8.75 | 0.194 | 0.41 | 0.47 | ol | 149 | 0.00403 | HV
184-AL1/30-ST1A 110.0 | 8.8 | 0.1571 | 0.4 | 0.535 | ol | 184 | 0.00403 | HV
243-AL1/39-ST1A 110.0 | 9 | 0.1188 | 0.39 | 0.645 | ol | 243 | 0.00403 | HV
305-AL1/39-ST1A 110.0 | 9.2 | 0.0949 | 0.38 | 0.74 | ol | 305 | 0.00403 | HV
490-AL1/64-ST1A 110.0 | 9.75 | 0.059 | 0.37 | 0.96 | ol | 490 | 0.00403 | HV
679-AL1/86-ST1A 110.0 | 9.95 | 0.042 | 0.36 | 1.15 | ol | 679 | 0.00403 | HV
490-AL1/64-ST1A 220.0 | 10 | 0.059 | 0.285 | 0.96 | ol | 490 | 0.00403 | HV
679-AL1/86-ST1A 220.0 | 11.7 | 0.042 | 0.275 | 1.15 | ol | 679 | 0.00403 | HV
490-AL1/64-ST1A 380.0 | 11 | 0.059 | 0.253 | 0.96 | ol | 490 | 0.00403 | HV
679-AL1/86-ST1A 380.0 | 14.6 | 0.042 | 0.25 | 1.15 | ol | 679 | 0.00403 | HV

## trafo_std_types
| i0_percent | pfe_kw | vkr_percent | sn_mva | vn_lv_kv | vn_hv_kv | vk_percent | shift_degree | vector_group | tap_side | tap_neutral | tap_min | tap_max | tap_step_degree | tap_step_percent | tap_phase_shifter
160 MVA 380/110 kV | 0.06 | 60 | 0.25 | 160 | 110 | 380 | 12.2 | 0 | Yy0 | hv | 0 | -9 | 9 | 0 | 1.5 | FALSE
100 MVA 220/110 kV | 0.06 | 55 | 0.26 | 100 | 110 | 220 | 12 | 0 | Yy0 | hv | 0 | -9 | 9 | 0 | 1.5 | FALSE
63 MVA 110/20 kV | 0.04 | 22 | 0.32 | 63 | 20 | 110 | 18 | 150 | YNd5 | hv | 0 | -9 | 9 | 0 | 1.5 | FALSE
40 MVA 110/20 kV | 0.05 | 18 | 0.34 | 40 | 20 | 110 | 16.2 | 150 | YNd5 | hv | 0 | -9 | 9 | 0 | 1.5 | FALSE
25 MVA 110/20 kV | 0.07 | 14 | 0.41 | 25 | 20 | 110 | 12 | 150 | YNd5 | hv | 0 | -9 | 9 | 0 | 1.5 | FALSE
63 MVA 110/10 kV | 0.04 | 22 | 0.32 | 63 | 10 | 110 | 18 | 150 | YNd5 | hv | 0 | -9 | 9 | 0 | 1.5 | FALSE
40 MVA 110/10 kV | 0.05 | 18 | 0.34 | 40 | 10 | 110 | 16.2 | 150 | YNd5 | hv | 0 | -9 | 9 | 0 | 1.5 | FALSE
25 MVA 110/10 kV | 0.07 | 14 | 0.41 | 25 | 10 | 110 | 12 | 150 | YNd5 | hv | 0 | -9 | 9 | 0 | 1.5 | FALSE
0.25 MVA 20/0.4 kV | 0.32 | 0.8 | 1.44 | 0.25 | 0.4 | 20 | 6 | 150 | Yzn5 | hv | 0 | -2 | 2 | 0 | 2.5 | FALSE
0.4 MVA 20/0.4 kV | 0.3375 | 1.35 | 1.425 | 0.4 | 0.4 | 20 | 6 | 150 | Dyn5 | hv | 0 | -2 | 2 | 0 | 2.5 | FALSE
0.63 MVA 20/0.4 kV | 0.2619 | 1.65 | 1.206 | 0.63 | 0.4 | 20 | 6 | 150 | Dyn5 | hv | 0 | -2 | 2 | 0 | 2.5 | FALSE
0.25 MVA 10/0.4 kV | 0.24 | 0.6 | 1.2 | 0.25 | 0.4 | 10 | 4 | 150 | Dyn5 | hv | 0 | -2 | 2 | 0 | 2.5 | FALSE
0.4 MVA 10/0.4 kV | 0.2375 | 0.95 | 1.325 | 0.4 | 0.4 | 10 | 4 | 150 | Dyn5 | hv | 0 | -2 | 2 | 0 | 2.5 | FALSE
0.63 MVA 10/0.4 kV | 0.1873 | 1.18 | 1.0794 | 0.63 | 0.4 | 10 | 4 | 150 | Dyn5 | hv | 0 | -2 | 2 | 0 | 2.5 | FALSE

## trafo3w_std_types
| sn_hv_mva | sn_mv_mva | sn_lv_mva | vn_hv_kv | vn_mv_kv | vn_lv_kv | vk_hv_percent | vk_mv_percent | vk_lv_percent | vkr_hv_percent | vkr_mv_percent | vkr_lv_percent | pfe_kw | i0_percent | shift_mv_degree | shift_lv_degree | vector_group | tap_side | tap_neutral | tap_min | tap_max | tap_step_percent
63/25/38 MVA 110/20/10 kV | 63 | 25 | 38 | 110 | 20 | 10 | 10.4 | 10.4 | 10.4 | 0.28 | 0.32 | 0.35 | 35 | 0.89 | 0 | 0 | YN0yn0yn0 | hv | 0 | -10 | 10 | 1.2
63/25/38 MVA 110/10/10 kV | 63 | 25 | 38 | 110 | 10 | 10 | 10.4 | 10.4 | 10.4 | 0.28 | 0.32 | 0.35 | 35 | 0.89 | 0 | 0 | YN0yn0yn0 | hv | 0 | -10 | 10 | 1.2

## fuse_std_types
| fuse_type | i_rated_a | t_avg | t_min | t_total | x_avg | x_min | x_total
HV 100A | HV 100A | 100 | 0 | [10.0, 3.64, 0.854, 0.281, 0.1, 0.0531, 0.022, 0.01] | [10.0, 4.267, 1.21, 0.403, 0.1, 0.058, 0.022, 0.01] | 0 | [300.0, 350.0, 450.0, 550.0, 700.0, 850.0, 1200.0, 1752.0] | [600.0, 700.0, 900.0, 1150.0, 1665.0, 2000.0, 3000.0, 4313.0]
HV 10A | HV 10A | 10 | 0 | [10.0, 1675.0, 0.344, 0.156, 0.1, 0.0417, 0.0171, 0.01] | [10.0, 1.3, 0.3, 0.155, 0.1, 0.0555, 0.023, 0.01] | 0 | [30.0, 32.0, 35.0, 37.0, 39.0, 50.0, 70.0, 88.0] | [60.0, 70.0, 80.0, 87.0, 94.0, 110.0, 150.0, 216.0]
HV 125A | HV 125A | 125 | 0 | [10.0, 1.82, 0.344, 0.1, 0.0467, 0.0269, 0.01] | [10.0, 2.478, 0.426, 0.1, 0.0427, 0.0211, 0.01] | 0 | [375.0, 500.0, 700.0, 925.0, 1200.0, 1500.0, 2341.0] | [750.0, 1000.0, 1500.0, 2200.0, 3000.0, 4000.0, 5765.0]
HV 160A | HV 160A | 160 | 0 | [10.0, 4.15, 1.03, 0.198, 0.1, 0.051, 0.0172, 0.01] | [10.0, 2.3, 0.734, 0.274, 0.1, 0.046, 0.0177, 0.01] | 0 | [480.0, 550.0, 700.0, 1000.0, 1260.0, 1600.0, 2500.0, 3227.0] | [960.0, 1300.0, 1700.0, 2200.0, 2996.0, 4000.0, 6000.0, 7946.0]
HV 16A | HV 16A | 16 | 0 | [10.0, 0.352, 0.164, 0.1, 0.0649, 0.0342, 0.01] | [10.0, 2.34, 0.722, 0.181, 0.1, 0.055, 0.0296, 0.01] | 0 | [48.0, 60.0, 65.0, 71.0, 80.0, 100.0, 162.0] | [96.0, 110.0, 125.0, 150.0, 168.0, 200.0, 250.0, 398.0]
HV 200A | HV 200A | 200 | 0 | [10.0, 4.267, 1.21, 0.403, 0.1, 0.058, 0.022, 0.01] | [10.0, 3.73, 1.654, 0.328, 0.1, 0.0531, 0.019, 0.01] | 0 | [600.0, 700.0, 900.0, 1150.0, 1665.0, 2000.0, 3000.0, 4313.0] | [1200.0, 1500.0, 1800.0, 2700.0, 3960.0, 5000.0, 7500.0, 10620.0]
HV 20A | HV 20A | 20 | 0 | [10.0, 1.3, 0.3, 0.155, 0.1, 0.0555, 0.023, 0.01] | [10.0, 1.3, 0.161, 0.1, 0.0611, 0.0399, 0.0141, 0.01] | 0 | [60.0, 70.0, 80.0, 87.0, 94.0, 110.0, 150.0, 216.0] | [120.0, 150.0, 200.0, 223.0, 260.0, 300.0, 450.0, 532.0]
HV 25A | HV 25A | 25 | 0 | [10.0, 2.512, 0.833, 0.299, 0.1, 0.0372, 0.0223, 0.01] | [10.0, 3.125, 0.597, 0.198, 0.1, 0.0378, 0.022, 0.01] | 0 | [75.0, 82.0, 90.0, 100.0, 124.0, 170.0, 200.0, 289.0] | [150.0, 170.0, 210.0, 250.0, 294.0, 400.0, 500.0, 711.0]
HV 31.5A | HV 31.5A | 31.5 | 0 | [10.0, 2.34, 0.722, 0.181, 0.1, 0.055, 0.0296, 0.01] | [10.0, 2.84, 0.368, 0.164, 0.1, 0.0621, 0.0378, 0.0195, 0.01] | 0 | [95.0, 110.0, 125.0, 150.0, 165.0, 200.0, 250.0, 390.0] | [189.0, 220.0, 300.0, 350.0, 393.0, 450.0, 530.0, 700.0, 960.0]
HV 40A | HV 40A | 40 | 0 | [10.0, 1.3, 0.161, 0.1, 0.0611, 0.0399, 0.0141, 0.01] | [10.0, 2.05, 0.369, 0.198, 0.1, 0.051, 0.0298, 0.01] | 0 | [120.0, 150.0, 200.0, 223.0, 260.0, 300.0, 450.0, 532.0] | [240.0, 300.0, 400.0, 450.0, 530.0, 650.0, 800.0, 1311.0]
HV 50A | HV 50A | 50 | 0 | [10.0, 3.215, 0.597, 0.198, 0.1, 0.0378, 0.022, 0.01] | [10.0, 3.64, 0.854, 0.281, 0.1, 0.0531, 0.022, 0.01] | 0 | [150.0, 170.0, 210.0, 250.0, 294.0, 400.0, 500.0, 711.0] | [300.0, 350.0, 450.0, 550.0, 700.0, 850.0, 1200.0, 1752.0]
HV 6.3A | HV 6.3A | 6.3 | 0 | [10.0, 1.39, 0.344, 0.168, 0.1, 0.056, 0.0263, 0.01] | [10.0, 1.711, 0.516, 0.198, 0.1, 0.0634, 0.0303, 0.01] | 0 | [19.0, 19.5, 20.4, 20.8, 22.0, 25.0, 32.0, 48.0] | [38.0, 40.0, 43.0, 48.0, 53.0, 60.0, 75.0, 118.0]
HV 63A | HV 63A | 63 | 0 | [10.0, 2.84, 0.368, 0.164, 0.1, 0.0621, 0.0378, 0.0195, 0.01] | [10.0, 1.82, 0.344, 0.1, 0.0467, 0.0269, 0.01] | 0 | [189.0, 220.0, 300.0, 350.0, 393.0, 450.0, 530.0, 700.0, 961.0] | [378.0, 500.0, 700.0, 934.0, 1200.0, 1500.0, 2366.0]
HV 80A | HV 80A | 80 | 0 | [10.0, 2.05, 0.369, 0.198, 0.1, 0.051, 0.0298, 0.01] | [10.0, 4.15, 1.03, 0.198, 0.1, 0.051, 0.0172, 0.01] | 0 | [240.0, 300.0, 400.0, 450.0, 530.0, 650.0, 800.0, 1311.0] | [480.0, 550.0, 700.0, 1000.0, 1260.0, 1600.0, 2500.0, 3227.0]
Siemens NH-1-100 | Siemens NH-1-100 | 100 | [5400.0, 2000.0, 400.0, 20.0, 1.0, 0.2, 0.012, 0.004] | 0 | 0 | [150.0, 190.0, 250.0, 430.0, 900.0, 1250.0, 2700.0, 3600.0] | 0 | 0
Siemens NH-1-125 | Siemens NH-1-125 | 125 | [4800.0, 120.0, 7.0, 0.1, 0.004] | 0 | 0 | [180.0, 400.0, 740.0, 2000.0, 4250.0] | 0 | 0
Siemens NH-1-16 | Siemens NH-1-16 | 16 | [4000.0, 400.0, 2.0, 0.1, 0.04, 0.01] | 0 | 0 | [26.0, 35.0, 75.0, 150.0, 200.0, 300.0] | 0 | 0
Siemens NH-1-160 | Siemens NH-1-160 | 160 | [4800.0, 120.0, 7.0, 0.1, 0.004] | 0 | 0 | [210.0, 500.0, 900.0, 2300.0, 5000.0] | 0 | 0
Siemens NH-1-25 | Siemens NH-1-25 | 25 | [4000.0, 1000.0, 10.0, 0.2, 0.02, 0.01] | 0 | 0 | [40.0, 50.0, 100.0, 210.0, 400.0, 500.0] | 0 | 0
Siemens NH-1-50 | Siemens NH-1-50 | 50 | [4000.0, 40.0, 4.0, 1.0, 0.02, 0.01] | 0 | 0 | [86.0, 200.0, 300.0, 400.0, 1000.0, 1280.0] | 0 | 0
Siemens NH-1-63 | Siemens NH-1-63 | 63 | [4000.0, 100.0, 10.0, 2.0, 0.04, 0.01] | 0 | 0 | [100.0, 200.0, 300.0, 400.0, 1000.0, 1500.0] | 0 | 0
Siemens NH-1-80 | Siemens NH-1-80 | 80 | [4800.0, 120.0, 7.0, 0.1, 0.01] | 0 | 0 | [150.58, 250.0, 450.0, 1150.0, 2470.0] | 0 | 0
Siemens NH-2-1000 | Siemens NH-2-1000 | 1000 | [4800.0, 120.0, 7.0, 0.1, 0.004] | 0 | 0 | [1900.0, 3500.0, 8400.0, 24000.0, 52000.0] | 0 | 0
Siemens NH-2-200 | Siemens NH-2-200 | 200 | [4800.0, 120.0, 7.0, 0.1, 0.004] | 0 | 0 | [280.0, 650.0, 1200.0, 3000.0, 7000.0] | 0 | 0
Siemens NH-2-224 | Siemens NH-2-224 | 224 | [4800.0, 120.0, 7.0, 0.2, 0.04, 0.004] | 0 | 0 | [400.0, 750.0, 1453.0, 3025.0, 4315.0, 7600.0] | 0 | 0
Siemens NH-2-250 | Siemens NH-2-250 | 250 | [4800.0, 120.0, 7.0, 0.1, 0.004] | 0 | 0 | [450.0, 800.0, 1650.0, 4000.0, 8500.0] | 0 | 0
Siemens NH-2-315 | Siemens NH-2-315 | 315 | [4800.0, 120.0, 7.0, 0.1, 0.004] | 0 | 0 | [550.0, 920.0, 1900.0, 5000.0, 11000.0] | 0 | 0
Siemens NH-2-355 | Siemens NH-2-355 | 355 | [4800.0, 120.0, 6.0, 0.1, 0.004] | 0 | 0 | [650.0, 1116.27, 2350.0, 5840.0, 12790.0] | 0 | 0
Siemens NH-2-400 | Siemens NH-2-400 | 400 | [4800.0, 120.0, 7.0, 0.1, 0.004] | 0 | 0 | [720.0, 1350.0, 2800.0, 6500.0, 15000.0] | 0 | 0
Siemens NH-2-425 | Siemens NH-2-425 | 425 | [4800.0, 120.0, 7.0, 0.1, 0.004] | 0 | 0 | [850.0, 1500.0, 3050.0, 7500.0, 16500.0] | 0 | 0
Siemens NH-2-630 | Siemens NH-2-630 | 630 | [4800.0, 120.0, 7.0, 0.1, 0.004] | 0 | 0 | [1200.0, 2000.0, 4800.0, 12000.0, 26000.0] | 0 | 0

## dtypes
| element | column | dtype
0 | bus | name | object
1 | bus | vn_kv | float64
2 | bus | type | object
3 | bus | zone | object
4 | bus | in_service | bool
5 | load | name | object
6 | load | bus | uint32
7 | load | p_mw | float64
8 | load | q_mvar | float64
9 | load | const_z_percent | float64
10 | load | const_i_percent | float64
11 | load | sn_mva | float64
12 | load | scaling | float64
13 | load | in_service | bool
14 | load | type | object
15 | ext_grid | name | object
16 | ext_grid | bus | uint32
17 | ext_grid | vm_pu | float64
18 | ext_grid | va_degree | float64
19 | ext_grid | slack_weight | float64
20 | ext_grid | in_service | bool
21 | line | name | object
22 | line | std_type | object
23 | line | from_bus | uint32
24 | line | to_bus | uint32
25 | line | length_km | float64
26 | line | r_ohm_per_km | float64
27 | line | x_ohm_per_km | float64
28 | line | c_nf_per_km | float64
29 | line | g_us_per_km | float64
30 | line | max_i_ka | float64
31 | line | df | float64
32 | line | parallel | uint32
33 | line | type | object
34 | line | in_service | bool
35 | trafo | name | object
36 | trafo | std_type | object
37 | trafo | hv_bus | uint32
38 | trafo | lv_bus | uint32
39 | trafo | sn_mva | float64
40 | trafo | vn_hv_kv | float64
41 | trafo | vn_lv_kv | float64
42 | trafo | vk_percent | float64
43 | trafo | vkr_percent | float64
44 | trafo | pfe_kw | float64
45 | trafo | i0_percent | float64
46 | trafo | shift_degree | float64
47 | trafo | tap_side | object
48 | trafo | tap_neutral | int32
49 | trafo | tap_min | int32
50 | trafo | tap_max | int32
51 | trafo | tap_step_percent | float64
52 | trafo | tap_step_degree | float64
53 | trafo | tap_pos | int32
54 | trafo | tap_phase_shifter | bool
55 | trafo | parallel | uint32
56 | trafo | df | float64
57 | trafo | in_service | bool
58 | line_geodata | coords | object
59 | bus_geodata | x | float64
60 | bus_geodata | y | float64
61 | bus_geodata | coords | object

## parameters
| version | format_version | converged | OPF_converged | name | f_hz | sn_mva
0 | 2.14.6 | 2.14.0 | FALSE | FALSE |  | 50 | 1