## bus
| name | vn_kv | type | zone | in_service
0 | bus_LV_4181-4_1_2_node_129 | 0.4 | n |  | TRUE
1 | bus_LV_4181-4_1_2_node_105 | 0.4 | n |  | TRUE
2 | bus_LV_4181-4_1_2_node_130 | 0.4 | n |  | TRUE
3 | bus_LV_4181-4_1_2_node_110 | 0.4 | n |  | TRUE
4 | bus_LV_4181-4_1_2_node_124 | 0.4 | n |  | TRUE
5 | bus_LV_4181-4_1_2_node_132 | 0.4 | n |  | TRUE
6 | bus_LV_4181-4_1_2_node_113 | 0.4 | n |  | TRUE
7 | bus_LV_4181-4_1_2_node_133 | 0.4 | n |  | TRUE
8 | bus_LV_4181-4_1_2_node_143 | 0.4 | n |  | TRUE
9 | bus_LV_4181-4_1_2_node_137 | 0.4 | n |  | TRUE
10 | bus_LV_4181-4_1_2_node_84 | 0.4 | n |  | TRUE
11 | bus_LV_4181-4_1_2_node_92 | 0.4 | n |  | TRUE
12 | bus_LV_4181-4_1_2_node_138 | 0.4 | n |  | TRUE
13 | bus_LV_4181-4_1_2_node_140 | 0.4 | n |  | TRUE
14 | bus_LV_4181-4_1_2_node_139 | 0.4 | n |  | TRUE
15 | bus_LV_4181-4_1_2_node_119 | 0.4 | n |  | TRUE
16 | bus_LV_4181-4_1_2_node_141 | 0.4 | n |  | TRUE
17 | bus_LV_4181-4_1_2_node_123 | 0.4 | n |  | TRUE
18 | bus_LV_4181-4_1_2_node_142 | 0.4 | n |  | TRUE
19 | bus_LV_4181-4_1_2_node_144 | 0.4 | n |  | TRUE
20 | bus_LV_4181-4_1_2_node_37 | 0.4 | n |  | TRUE
21 | bus_LV_4181-4_1_2_node_56 | 0.4 | n |  | TRUE
22 | bus_LV_4181-4_1_2_node_52 | 0.4 | n |  | TRUE
23 | bus_LV_4181-4_1_2_node_53 | 0.4 | n |  | TRUE
24 | bus_LV_4181-4_1_2_node_54 | 0.4 | n |  | TRUE
25 | bus_LV_4181-4_1_2_node_55 | 0.4 | n |  | TRUE
26 | bus_LV_4181-4_1_2_node_86 | 0.4 | n |  | TRUE
27 | bus_LV_4181-4_1_2_node_75 | 0.4 | n |  | TRUE
28 | bus_LV_4181-4_1_2_node_76 | 0.4 | n |  | TRUE
29 | bus_LV_4181-4_1_2_node_77 | 0.4 | n |  | TRUE
30 | bus_LV_4181-4_1_2_node_85 | 0.4 | n |  | TRUE
31 | bus_LV_4181-4_1_2_node_83 | 0.4 | n |  | TRUE
32 | bus_LV_4181-4_1_2_node_78 | 0.4 | n |  | TRUE
33 | bus_LV_4181-4_1_2_node_79 | 0.4 | n |  | TRUE
34 | bus_LV_4181-4_1_2_node_80 | 0.4 | n |  | TRUE
35 | bus_LV_4181-4_1_2_node_81 | 0.4 | n |  | TRUE
36 | bus_LV_4181-4_1_2_node_82 | 0.4 | n |  | TRUE
37 | bus_LV_4181-4_1_2_node_91 | 0.4 | n |  | TRUE
38 | bus_LV_4181-4_1_2_node_89 | 0.4 | n |  | TRUE
39 | bus_LV_4181-4_1_2_node_87 | 0.4 | n |  | TRUE
40 | bus_LV_4181-4_1_2_node_88 | 0.4 | n |  | TRUE
41 | bus_LV_4181-4_1_2_node_90 | 0.4 | n |  | TRUE
42 | bus_LV_4181-4_1_2_node_93 | 0.4 | n |  | TRUE
43 | bus_LV_4181-4_1_2_node_94 | 0.4 | n |  | TRUE
44 | bus_LV_4181-4_1_2_node_95 | 0.4 | n |  | TRUE
45 | bus_LV_4181-4_1_2_node_96 | 0.4 | n |  | TRUE
46 | bus_LV_4181-4_1_2_node_97 | 0.4 | n |  | TRUE
47 | bus_LV_4181-4_1_2_node_104 | 0.4 | n |  | TRUE
48 | bus_LV_4181-4_1_2_node_106 | 0.4 | n |  | TRUE
49 | bus_LV_4181-4_1_2_node_100 | 0.4 | n |  | TRUE
50 | bus_LV_4181-4_1_2_node_101 | 0.4 | n |  | TRUE
51 | bus_LV_4181-4_1_2_node_102 | 0.4 | n |  | TRUE
52 | bus_LV_4181-4_1_2_node_103 | 0.4 | n |  | TRUE
53 | bus_LV_4181-4_1_2_node_107 | 0.4 | n |  | TRUE
54 | bus_LV_4181-4_1_2_node_109 | 0.4 | n |  | TRUE
55 | bus_LV_4181-4_1_2_node_108 | 0.4 | n |  | TRUE
56 | bus_LV_4181-4_1_2_node_117 | 0.4 | n |  | TRUE
57 | bus_LV_4181-4_1_2_node_118 | 0.4 | n |  | TRUE
58 | bus_LV_4181-4_1_2_node_111 | 0.4 | n |  | TRUE
59 | bus_LV_4181-4_1_2_node_112 | 0.4 | n |  | TRUE
60 | bus_LV_4181-4_1_2_node_125 | 0.4 | n |  | TRUE
61 | bus_LV_4181-4_1_2_node_116 | 0.4 | n |  | TRUE
62 | bus_LV_4181-4_1_2_node_120 | 0.4 | n |  | TRUE
63 | bus_LV_4181-4_1_2_node_121 | 0.4 | n |  | TRUE
64 | bus_LV_4181-4_1_2_node_122 | 0.4 | n |  | TRUE
65 | bus_LV_4181-4_1_2_node_126 | 0.4 | n |  | TRUE
66 | bus_MV_304_0_node_153 | 20 | n |  | TRUE

## load
| name | bus | p_mw | q_mvar | const_z_percent | const_i_percent | sn_mva | scaling | in_service | type
0 | LV_4181-4_1_2_load_129 | 0 | 0.0021435 | 0.00053722 | 0 | 0 |  | 1 | TRUE | wye
1 | LV_4181-4_1_2_load_105 | 1 | 0.0014736 | 0.00036932 | 0 | 0 |  | 1 | TRUE | wye
2 | LV_4181-4_1_2_load_130 | 2 | 0.0058952 | 0.0014775 | 0 | 0 |  | 1 | TRUE | wye
3 | LV_4181-4_1_2_load_110 | 3 | 0.0026294 | 0.00065898 | 0 | 0 |  | 1 | TRUE | wye
4 | LV_4181-4_1_2_load_124 | 4 | 0.00093075 | 0.00023327 | 0 | 0 |  | 1 | TRUE | wye
5 | LV_4181-4_1_2_load_132 | 5 | 0.0011948 | 0.00029945 | 0 | 0 |  | 1 | TRUE | wye
6 | LV_4181-4_1_2_load_113 | 6 | 0.0011087 | 0.00027786 | 0 | 0 |  | 1 | TRUE | wye
7 | LV_4181-4_1_2_load_133 | 7 | 0.0014855 | 0.00037231 | 0 | 0 |  | 1 | TRUE | wye
8 | LV_4181-4_1_2_load_137 | 9 | 0.0017144 | 0.00042967 | 0 | 0 |  | 1 | TRUE | wye
9 | LV_4181-4_1_2_load_92 | 11 | 0.0014469 | 0.00036263 | 0 | 0 |  | 1 | TRUE | wye
10 | LV_4181-4_1_2_load_138 | 12 | 0.0044026 | 0.0011034 | 0 | 0 |  | 1 | TRUE | wye
11 | LV_4181-4_1_2_load_139 | 14 | 0.0029813 | 0.00074718 | 0 | 0 |  | 1 | TRUE | wye
12 | LV_4181-4_1_2_load_141 | 16 | 0.0022446 | 0.00056256 | 0 | 0 |  | 1 | TRUE | wye
13 | LV_4181-4_1_2_load_144 | 19 | 0.0018764 | 0.00047027 | 0 | 0 |  | 1 | TRUE | wye
14 | LV_4181-4_1_2_load_37 | 20 | 0.0009301 | 0.00023311 | 0 | 0 |  | 1 | TRUE | wye
15 | LV_4181-4_1_2_load_56 | 21 | 0.0018316 | 0.00045904 | 0 | 0 |  | 1 | TRUE | wye
16 | LV_4181-4_1_2_load_52 | 22 | 0.00050963 | 0.00012772 | 0 | 0 |  | 1 | TRUE | wye
17 | LV_4181-4_1_2_load_53 | 23 | 0.0041247 | 0.0010337 | 0 | 0 |  | 1 | TRUE | wye
18 | LV_4181-4_1_2_load_54 | 24 | 0.0015061 | 0.00037746 | 0 | 0 |  | 1 | TRUE | wye
19 | LV_4181-4_1_2_load_55 | 25 | 0.0017812 | 0.00044641 | 0 | 0 |  | 1 | TRUE | wye
20 | LV_4181-4_1_2_load_86 | 26 | 0.00060353 | 0.00015126 | 0 | 0 |  | 1 | TRUE | wye
21 | LV_4181-4_1_2_load_75 | 27 | 0.00079827 | 0.00020007 | 0 | 0 |  | 1 | TRUE | wye
22 | LV_4181-4_1_2_load_76 | 28 | 0.0014035 | 0.00035175 | 0 | 0 |  | 1 | TRUE | wye
23 | LV_4181-4_1_2_load_83 | 31 | 0.0017278 | 0.00043302 | 0 | 0 |  | 1 | TRUE | wye
24 | LV_4181-4_1_2_load_78 | 32 | 0.0007343 | 0.00018403 | 0 | 0 |  | 1 | TRUE | wye
25 | LV_4181-4_1_2_load_79 | 33 | 0.0027065 | 0.00067831 | 0 | 0 |  | 1 | TRUE | wye
26 | LV_4181-4_1_2_load_80 | 34 | 0.0018919 | 0.00047417 | 0 | 0 |  | 1 | TRUE | wye
27 | LV_4181-4_1_2_load_81 | 35 | 0.0015331 | 0.00038422 | 0 | 0 |  | 1 | TRUE | wye
28 | LV_4181-4_1_2_load_91 | 37 | 0.0032052 | 0.0008033 | 0 | 0 |  | 1 | TRUE | wye
29 | LV_4181-4_1_2_load_89 | 38 | 0.003306 | 0.00082856 | 0 | 0 |  | 1 | TRUE | wye
30 | LV_4181-4_1_2_load_87 | 39 | 0.0035807 | 0.00089742 | 0 | 0 |  | 1 | TRUE | wye
31 | LV_4181-4_1_2_load_88 | 40 | 0.0012959 | 0.00032478 | 0 | 0 |  | 1 | TRUE | wye
32 | LV_4181-4_1_2_load_90 | 41 | 0.0036082 | 0.0009043 | 0 | 0 |  | 1 | TRUE | wye
33 | LV_4181-4_1_2_load_93 | 42 | 0.0017454 | 0.00043744 | 0 | 0 |  | 1 | TRUE | wye
34 | LV_4181-4_1_2_load_94 | 43 | 0.011953 | 0.0029957 | 0 | 0 |  | 1 | TRUE | wye
35 | LV_4181-4_1_2_load_97 | 46 | 0.0021284 | 0.00053342 | 0 | 0 |  | 1 | TRUE | wye
36 | LV_4181-4_1_2_load_104 | 47 | 0.0021903 | 0.00054893 | 0 | 0 |  | 1 | TRUE | wye
37 | LV_4181-4_1_2_load_106 | 48 | 0.0018948 | 0.00047489 | 0 | 0 |  | 1 | TRUE | wye
38 | LV_4181-4_1_2_load_100 | 49 | 0.0010085 | 0.00025275 | 0 | 0 |  | 1 | TRUE | wye
39 | LV_4181-4_1_2_load_101 | 50 | 0.0011932 | 0.00029904 | 0 | 0 |  | 1 | TRUE | wye
40 | LV_4181-4_1_2_load_102 | 51 | 0.00034881 | 8.7419e-05 | 0 | 0 |  | 1 | TRUE | wye
41 | LV_4181-4_1_2_load_103 | 52 | 0.0018613 | 0.0004665 | 0 | 0 |  | 1 | TRUE | wye
42 | LV_4181-4_1_2_load_109 | 54 | 0.00099616 | 0.00024966 | 0 | 0 |  | 1 | TRUE | wye
43 | LV_4181-4_1_2_load_108 | 55 | 0.0015047 | 0.0003771 | 0 | 0 |  | 1 | TRUE | wye
44 | LV_4181-4_1_2_load_117 | 56 | 0.0050241 | 0.0012592 | 0 | 0 |  | 1 | TRUE | wye
45 | LV_4181-4_1_2_load_112 | 59 | 0.00043614 | 0.00010931 | 0 | 0 |  | 1 | TRUE | wye
46 | LV_4181-4_1_2_load_116 | 61 | 0.0036561 | 0.0009163 | 0 | 0 |  | 1 | TRUE | wye
47 | LV_4181-4_1_2_load_120 | 62 | 0.005213 | 0.0013065 | 0 | 0 |  | 1 | TRUE | wye
48 | LV_4181-4_1_2_load_121 | 63 | 0.0015465 | 0.00038759 | 0 | 0 |  | 1 | TRUE | wye
49 | LV_4181-4_1_2_load_122 | 64 | 0.0012839 | 0.00032178 | 0 | 0 |  | 1 | TRUE | wye
50 | LV_4181-4_1_2_load_126 | 65 | 0.0028736 | 0.00072018 | 0 | 0 |  | 1 | TRUE | wye

## ext_grid
| name | bus | vm_pu | va_degree | slack_weight | in_service
0 |  | 48 | 1 | 0 | 1 | TRUE

## line
| name | std_type | from_bus | to_bus | length_km | r_ohm_per_km | x_ohm_per_km | c_nf_per_km | g_us_per_km | max_i_ka | df | parallel | type | in_service
0 | LV_4181-4_1_2_line_0 | NAYY 4x150 SE | 0 | 1 | 0.033015 | 0.208 | 0.08 | 261 | 0 | 0.27 | 1 | 1 | cs | TRUE
1 | LV_4181-4_1_2_line_1 | NAYY 4x150 SE | 0 | 2 | 0.019694 | 0.208 | 0.08 | 261 | 0 | 0.27 | 1 | 1 | cs | TRUE
2 | LV_4181-4_1_2_line_2 | NAYY 4x150 SE | 1 | 45 | 0.033499 | 0.208 | 0.08 | 261 | 0 | 0.27 | 1 | 1 | cs | TRUE
3 | LV_4181-4_1_2_line_3 | NAYY 4x150 SE | 2 | 3 | 0.051388 | 0.208 | 0.08 | 261 | 0 | 0.27 | 1 | 1 | cs | TRUE
4 | LV_4181-4_1_2_line_4 | NAYY 4x150 SE | 2 | 4 | 0.051807 | 0.208 | 0.08 | 261 | 0 | 0.27 | 1 | 1 | cs | TRUE
5 | LV_4181-4_1_2_line_5 | NAYY 4x150 SE | 4 | 64 | 0.00093243 | 0.208 | 0.08 | 261 | 0 | 0.27 | 1 | 1 | cs | TRUE
6 | LV_4181-4_1_2_line_6 | NAYY 4x150 SE | 5 | 6 | 0.026175 | 0.208 | 0.08 | 261 | 0 | 0.27 | 1 | 1 | cs | TRUE
7 | LV_4181-4_1_2_line_7 | NAYY 4x150 SE | 5 | 7 | 0.032569 | 0.208 | 0.08 | 261 | 0 | 0.27 | 1 | 1 | cs | TRUE
8 | LV_4181-4_1_2_line_8 | NAYY 4x150 SE | 6 | 58 | 0.036848 | 0.208 | 0.08 | 261 | 0 | 0.27 | 1 | 1 | cs | TRUE
9 | LV_4181-4_1_2_line_9 | NAYY 4x150 SE | 7 | 8 | 0.029887 | 0.208 | 0.08 | 261 | 0 | 0.27 | 1 | 1 | cs | TRUE
10 | LV_4181-4_1_2_line_10 | NAYY 4x150 SE | 8 | 19 | 0.056724 | 0.208 | 0.08 | 261 | 0 | 0.27 | 1 | 1 | cs | TRUE
11 | LV_4181-4_1_2_line_11 | NAYY 4x150 SE | 8 | 18 | 0.037595 | 0.208 | 0.08 | 261 | 0 | 0.27 | 1 | 1 | cs | TRUE
12 | LV_4181-4_1_2_line_12 | NAYY 4x150 SE | 9 | 10 | 0.0307 | 0.208 | 0.08 | 261 | 0 | 0.27 | 1 | 1 | cs | TRUE
13 | LV_4181-4_1_2_line_13 | NAYY 4x150 SE | 9 | 11 | 0.00019325 | 0.208 | 0.08 | 261 | 0 | 0.27 | 1 | 1 | cs | TRUE
14 | LV_4181-4_1_2_line_14 | NAYY 4x150 SE | 10 | 12 | 0.034425 | 0.208 | 0.08 | 261 | 0 | 0.27 | 1 | 1 | cs | TRUE
15 | LV_4181-4_1_2_line_15 | NAYY 4x150 SE | 11 | 30 | 0.021068 | 0.208 | 0.08 | 261 | 0 | 0.27 | 1 | 1 | cs | TRUE
16 | LV_4181-4_1_2_line_16 | NAYY 4x150 SE | 12 | 13 | 0.025426 | 0.208 | 0.08 | 261 | 0 | 0.27 | 1 | 1 | cs | TRUE
17 | LV_4181-4_1_2_line_17 | NAYY 4x150 SE | 13 | 14 | 0.0067483 | 0.208 | 0.08 | 261 | 0 | 0.27 | 1 | 1 | cs | TRUE
18 | LV_4181-4_1_2_line_18 | NAYY 4x150 SE | 14 | 15 | 0.017189 | 0.208 | 0.08 | 261 | 0 | 0.27 | 1 | 1 | cs | TRUE
19 | LV_4181-4_1_2_line_19 | NAYY 4x150 SE | 15 | 57 | 0.034304 | 0.208 | 0.08 | 261 | 0 | 0.27 | 1 | 1 | cs | TRUE
20 | LV_4181-4_1_2_line_20 | NAYY 4x150 SE | 16 | 17 | 0.023936 | 0.208 | 0.08 | 261 | 0 | 0.27 | 1 | 1 | cs | TRUE
21 | LV_4181-4_1_2_line_21 | NAYY 4x150 SE | 16 | 18 | 0.0082265 | 0.208 | 0.08 | 261 | 0 | 0.27 | 1 | 1 | cs | TRUE
22 | LV_4181-4_1_2_line_22 | NAYY 4x150 SE | 17 | 63 | 0.030917 | 0.208 | 0.08 | 261 | 0 | 0.27 | 1 | 1 | cs | TRUE
23 | LV_4181-4_1_2_line_23 | NAYY 4x150 SE | 20 | 21 | 0.01182 | 0.208 | 0.08 | 261 | 0 | 0.27 | 1 | 1 | cs | TRUE
24 | LV_4181-4_1_2_line_24 | NAYY 4x150 SE | 21 | 24 | 0.0084146 | 0.208 | 0.08 | 261 | 0 | 0.27 | 1 | 1 | cs | TRUE
25 | LV_4181-4_1_2_line_25 | NAYY 4x150 SE | 22 | 23 | 0.019521 | 0.208 | 0.08 | 261 | 0 | 0.27 | 1 | 1 | cs | TRUE
26 | LV_4181-4_1_2_line_26 | NAYY 4x150 SE | 22 | 24 | 0.0042612 | 0.208 | 0.08 | 261 | 0 | 0.27 | 1 | 1 | cs | TRUE
27 | LV_4181-4_1_2_line_27 | NAYY 4x150 SE | 23 | 25 | 0.020336 | 0.208 | 0.08 | 261 | 0 | 0.27 | 1 | 1 | cs | TRUE
28 | LV_4181-4_1_2_line_28 | NAYY 4x150 SE | 25 | 26 | 0.0089487 | 0.208 | 0.08 | 261 | 0 | 0.27 | 1 | 1 | cs | TRUE
29 | LV_4181-4_1_2_line_29 | NAYY 4x150 SE | 26 | 38 | 0.0089799 | 0.208 | 0.08 | 261 | 0 | 0.27 | 1 | 1 | cs | TRUE
30 | LV_4181-4_1_2_line_30 | NAYY 4x150 SE | 27 | 28 | 0.043431 | 0.208 | 0.08 | 261 | 0 | 0.27 | 1 | 1 | cs | TRUE
31 | LV_4181-4_1_2_line_31 | NAYY 4x150 SE | 28 | 29 | 0.0081098 | 0.208 | 0.08 | 261 | 0 | 0.27 | 1 | 1 | cs | TRUE
32 | LV_4181-4_1_2_line_32 | NAYY 4x150 SE | 29 | 30 | 0.014989 | 0.208 | 0.08 | 261 | 0 | 0.27 | 1 | 1 | cs | TRUE
33 | LV_4181-4_1_2_line_33 | NAYY 4x150 SE | 29 | 31 | 0.0045865 | 0.208 | 0.08 | 261 | 0 | 0.27 | 1 | 1 | cs | TRUE
34 | LV_4181-4_1_2_line_34 | NAYY 4x150 SE | 30 | 37 | 0.002553 | 0.208 | 0.08 | 261 | 0 | 0.27 | 1 | 1 | cs | TRUE
35 | LV_4181-4_1_2_line_35 | NAYY 4x150 SE | 31 | 36 | 0.029137 | 0.208 | 0.08 | 261 | 0 | 0.27 | 1 | 1 | cs | TRUE
36 | LV_4181-4_1_2_line_36 | NAYY 4x150 SE | 32 | 33 | 0.017189 | 0.208 | 0.08 | 261 | 0 | 0.27 | 1 | 1 | cs | TRUE
37 | LV_4181-4_1_2_line_37 | NAYY 4x150 SE | 32 | 34 | 0.0064562 | 0.208 | 0.08 | 261 | 0 | 0.27 | 1 | 1 | cs | TRUE
38 | LV_4181-4_1_2_line_38 | NAYY 4x150 SE | 33 | 35 | 0.0030199 | 0.208 | 0.08 | 261 | 0 | 0.27 | 1 | 1 | cs | TRUE
39 | LV_4181-4_1_2_line_39 | NAYY 4x150 SE | 35 | 36 | 0.011389 | 0.208 | 0.08 | 261 | 0 | 0.27 | 1 | 1 | cs | TRUE
40 | LV_4181-4_1_2_line_40 | NAYY 4x150 SE | 37 | 41 | 0.014393 | 0.208 | 0.08 | 261 | 0 | 0.27 | 1 | 1 | cs | TRUE
41 | LV_4181-4_1_2_line_41 | NAYY 4x150 SE | 38 | 39 | 0.020755 | 0.208 | 0.08 | 261 | 0 | 0.27 | 1 | 1 | cs | TRUE
42 | LV_4181-4_1_2_line_42 | NAYY 4x150 SE | 39 | 40 | 0.0028386 | 0.208 | 0.08 | 261 | 0 | 0.27 | 1 | 1 | cs | TRUE
43 | LV_4181-4_1_2_line_43 | NAYY 4x150 SE | 40 | 41 | 0.013226 | 0.208 | 0.08 | 261 | 0 | 0.27 | 1 | 1 | cs | TRUE
44 | LV_4181-4_1_2_line_44 | NAYY 4x150 SE | 42 | 43 | 0.023402 | 0.208 | 0.08 | 261 | 0 | 0.27 | 1 | 1 | cs | TRUE
45 | LV_4181-4_1_2_line_45 | NAYY 4x150 SE | 42 | 44 | 0.016345 | 0.208 | 0.08 | 261 | 0 | 0.27 | 1 | 1 | cs | TRUE
46 | LV_4181-4_1_2_line_46 | NAYY 4x150 SE | 44 | 45 | 0.007783 | 0.208 | 0.08 | 261 | 0 | 0.27 | 1 | 1 | cs | TRUE
47 | LV_4181-4_1_2_line_47 | NAYY 4x150 SE | 44 | 46 | 0.0057958 | 0.208 | 0.08 | 261 | 0 | 0.27 | 1 | 1 | cs | TRUE
48 | LV_4181-4_1_2_line_48 | NAYY 4x150 SE | 45 | 47 | 0.020281 | 0.208 | 0.08 | 261 | 0 | 0.27 | 1 | 1 | cs | TRUE
49 | LV_4181-4_1_2_line_49 | NAYY 4x150 SE | 46 | 48 | 0.021008 | 0.208 | 0.08 | 261 | 0 | 0.27 | 1 | 1 | cs | TRUE
50 | LV_4181-4_1_2_line_50 | NAYY 4x150 SE | 47 | 52 | 0.0047493 | 0.208 | 0.08 | 261 | 0 | 0.27 | 1 | 1 | cs | TRUE
51 | LV_4181-4_1_2_line_51 | NAYY 4x150 SE | 48 | 53 | 0.030629 | 0.208 | 0.08 | 261 | 0 | 0.27 | 1 | 1 | cs | TRUE
52 | LV_4181-4_1_2_line_52 | NAYY 4x150 SE | 49 | 50 | 0.0059314 | 0.208 | 0.08 | 261 | 0 | 0.27 | 1 | 1 | cs | TRUE
53 | LV_4181-4_1_2_line_53 | NAYY 4x150 SE | 50 | 51 | 0.00031927 | 0.208 | 0.08 | 261 | 0 | 0.27 | 1 | 1 | cs | TRUE
54 | LV_4181-4_1_2_line_54 | NAYY 4x150 SE | 51 | 52 | 0.022394 | 0.208 | 0.08 | 261 | 0 | 0.27 | 1 | 1 | cs | TRUE
55 | LV_4181-4_1_2_line_55 | NAYY 4x150 SE | 53 | 54 | 0.0095896 | 0.208 | 0.08 | 261 | 0 | 0.27 | 1 | 1 | cs | TRUE
56 | LV_4181-4_1_2_line_56 | NAYY 4x150 SE | 54 | 57 | 0.0075888 | 0.208 | 0.08 | 261 | 0 | 0.27 | 1 | 1 | cs | TRUE
57 | LV_4181-4_1_2_line_57 | NAYY 4x150 SE | 55 | 56 | 0.0083538 | 0.208 | 0.08 | 261 | 0 | 0.27 | 1 | 1 | cs | TRUE
58 | LV_4181-4_1_2_line_58 | NAYY 4x150 SE | 56 | 61 | 0.010128 | 0.208 | 0.08 | 261 | 0 | 0.27 | 1 | 1 | cs | TRUE
59 | LV_4181-4_1_2_line_59 | NAYY 4x150 SE | 57 | 61 | 0.015723 | 0.208 | 0.08 | 261 | 0 | 0.27 | 1 | 1 | cs | TRUE
60 | LV_4181-4_1_2_line_60 | NAYY 4x150 SE | 58 | 59 | 0.043745 | 0.208 | 0.08 | 261 | 0 | 0.27 | 1 | 1 | cs | TRUE
61 | LV_4181-4_1_2_line_61 | NAYY 4x150 SE | 59 | 60 | 0.015981 | 0.208 | 0.08 | 261 | 0 | 0.27 | 1 | 1 | cs | TRUE
62 | LV_4181-4_1_2_line_62 | NAYY 4x150 SE | 60 | 65 | 0.032877 | 0.208 | 0.08 | 261 | 0 | 0.27 | 1 | 1 | cs | TRUE
63 | LV_4181-4_1_2_line_63 | NAYY 4x150 SE | 62 | 63 | 0.0053647 | 0.208 | 0.08 | 261 | 0 | 0.27 | 1 | 1 | cs | TRUE
64 | LV_4181-4_1_2_line_64 | NAYY 4x150 SE | 62 | 64 | 0.038095 | 0.208 | 0.08 | 261 | 0 | 0.27 | 1 | 1 | cs | TRUE

## trafo
| name | std_type | hv_bus | lv_bus | sn_mva | vn_hv_kv | vn_lv_kv | vk_percent | vkr_percent | pfe_kw | i0_percent | shift_degree | tap_side | tap_neutral | tap_min | tap_max | tap_step_percent | tap_step_degree | tap_pos | tap_phase_shifter | parallel | df | in_service
0 | LV_4181-4_1_2_trafo_106 | 0.25 MVA 20/0.4 kV | 66 | 48 | 0.25 | 20 | 0.4 | 6 | 1.44 | 0.8 | 0.32 | 150 | hv | 0 | -2 | 2 | 2.5 | 0 | 0 | FALSE | 1 | 1 | TRUE

## line_geodata
| x0 | y0 | x1 | y1 | x2 | y2 | x3 | y3 | x4 | y4 | x5 | y5
0 | 2640549.1887 | 1259112.4028 | 2640544.8056 | 1259119.4725 | 2640534.3031 | 1259141.8244
1 | 2640525.9279 | 1259159.649 | 2640534.3031 | 1259141.8244
2 | 2640566.8402 | 1259083.932 | 2640549.1887 | 1259112.4028
3 | 2640525.9279 | 1259159.649 | 2640536.8234 | 1259209.8687
4 | 2640525.9279 | 1259159.649 | 2640475.3583 | 1259148.3952
5 | 2640475.3583 | 1259148.3952 | 2640474.5449 | 1259147.9393
6 | 2640419.6021 | 1259196.4405 | 2640428.2949 | 1259199.3651 | 2640445.1078 | 1259201.903
7 | 2640389.8143 | 1259183.6582 | 2640401.3425 | 1259190.2972 | 2640419.6021 | 1259196.4405
8 | 2640481.7123 | 1259206.0346 | 2640456.1471 | 1259203.5693 | 2640445.1078 | 1259201.903
9 | 2640376.113 | 1259158.503 | 2640378.4791 | 1259170.7499 | 2640386.7471 | 1259181.8918 | 2640389.8143 | 1259183.6582
10 | 2640376.113 | 1259158.503 | 2640351.4208 | 1259184.9421 | 2640336.2319 | 1259198.7801
11 | 2640376.113 | 1259158.503 | 2640382.1135 | 1259144.0339 | 2640396.7351 | 1259127.6444
12 | 2640509.6064 | 1258944.1654 | 2640529.0794 | 1258961.3438 | 2640533.0677 | 1258963.8921
13 | 2640533.2305 | 1258963.9961 | 2640533.0677 | 1258963.8921
14 | 2640509.6064 | 1258944.1654 | 2640492.5954 | 1258964.8412 | 2640489.3004 | 1258971.7455
15 | 2640551.1616 | 1258975.0489 | 2640544.0667 | 1258970.9197 | 2640533.2305 | 1258963.9961
16 | 2640479.589 | 1258995.1623 | 2640481.7898 | 1258987.4831 | 2640489.3004 | 1258971.7455
17 | 2640479.589 | 1258995.1623 | 2640478.1444 | 1259001.7541
18 | 2640474.5447 | 1259018.5441 | 2640475.3692 | 1259015.9146 | 2640476.718 | 1259008.2629 | 2640478.1444 | 1259001.7541
19 | 2640507.7005 | 1259027.7104 | 2640474.5447 | 1259018.5441
20 | 2640417.0231 | 1259102.6876 | 2640401.9243 | 1259121.2611
21 | 2640396.7351 | 1259127.6444 | 2640401.9243 | 1259121.2611
22 | 2640417.0231 | 1259102.6876 | 2640427.1237 | 1259113.6975 | 2640430.8991 | 1259120.4502 | 2640437.4414 | 1259125.4581
23 | 2640664.3733 | 1259050.194 | 2640654.9628 | 1259043.0422
24 | 2640654.9628 | 1259043.0422 | 2640652.3921 | 1259041.0886 | 2640648.1842 | 1259038.0577
25 | 2640644.7266 | 1259035.5671 | 2640628.8871 | 1259024.1579
26 | 2640644.7266 | 1259035.5671 | 2640648.1842 | 1259038.0577
27 | 2640628.8871 | 1259024.1579 | 2640614.9417 | 1259014.113 | 2640612.362 | 1259012.3054
28 | 2640605.0334 | 1259007.1703 | 2640612.362 | 1259012.3054
29 | 2640605.0334 | 1259007.1703 | 2640598.7082 | 1259002.7383 | 2640597.6224 | 1259002.106
30 | 2640608.8067 | 1258963.9393 | 2640598.7874 | 1258964.8013 | 2640589.9762 | 1258965.8528 | 2640577.0797 | 1258966.8651 | 2640569.2823 | 1258966.2558 | 2640565.685 | 1258965.2176
31 | 2640558.3522 | 1258961.9112 | 2640562.2183 | 1258964.2171 | 2640565.685 | 1258965.2176
32 | 2640558.3522 | 1258961.9112 | 2640556.9311 | 1258964.6923 | 2640552.3258 | 1258972.355 | 2640551.1616 | 1258975.0489
33 | 2640558.3522 | 1258961.9112 | 2640554.4107 | 1258959.566
34 | 2640551.1616 | 1258975.0489 | 2640553.3678 | 1258976.3337
35 | 2640537.5745 | 1258937.1296 | 2640538.968 | 1258943.8771 | 2640543.6491 | 1258950.4582 | 2640551.0928 | 1258957.5919 | 2640554.4107 | 1258959.566
36 | 2640560.9386 | 1258918.6497 | 2640553.4422 | 1258928.2209 | 2640550.0463 | 1258931.933
37 | 2640560.9386 | 1258918.6497 | 2640564.9196 | 1258913.5669
38 | 2640548.0079 | 1258934.1612 | 2640550.0463 | 1258931.933
39 | 2640537.5745 | 1258937.1296 | 2640541.0265 | 1258937.1754 | 2640546.2653 | 1258936.0661 | 2640548.0079 | 1258934.1612
40 | 2640565.8053 | 1258983.5769 | 2640553.3678 | 1258976.3337
41 | 2640579.6874 | 1258991.6613 | 2640597.6224 | 1259002.106
42 | 2640579.6874 | 1258991.6613 | 2640577.2345 | 1258990.2328
43 | 2640577.2345 | 1258990.2328 | 2640565.8053 | 1258983.5769
44 | 2640581.4123 | 1259045.1604 | 2640569.2306 | 1259065.1422
45 | 2640560.7226 | 1259079.0978 | 2640569.2306 | 1259065.1422
46 | 2640566.8402 | 1259083.932 | 2640560.7226 | 1259079.0978
47 | 2640560.7226 | 1259079.0978 | 2640556.1719 | 1259075.5086
48 | 2640566.8402 | 1259083.932 | 2640582.7575 | 1259096.5
49 | 2640543.16 | 1259059.016 | 2640556.1719 | 1259075.5086
50 | 2640582.7575 | 1259096.5 | 2640582.9063 | 1259096.6175 | 2640586.7078 | 1259099.1353
51 | 2640522.0174 | 1259037.2038 | 2640529.0552 | 1259041.9553 | 2640540.5165 | 1259055.6654 | 2640543.16 | 1259059.016
52 | 2640605.597 | 1259111.7475 | 2640610.4642 | 1259115.1373
53 | 2640605.335 | 1259111.565 | 2640605.597 | 1259111.7475
54 | 2640605.335 | 1259111.565 | 2640602.618 | 1259109.6728 | 2640586.7078 | 1259099.1353
55 | 2640522.0174 | 1259037.2038 | 2640514.0253 | 1259031.9043
56 | 2640507.7005 | 1259027.7104 | 2640514.0253 | 1259031.9043
57 | 2640512.9162 | 1259055.117 | 2640512.4132 | 1259056.1068 | 2640505.6624 | 1259053.4811
58 | 2640506.4609 | 1259043.3841 | 2640505.6624 | 1259053.4811 | 2640505.6624 | 1259053.4811
59 | 2640507.7005 | 1259027.7104 | 2640506.4609 | 1259043.3841
60 | 2640481.7123 | 1259206.0346 | 2640483.3485 | 1259218.0763 | 2640482.5619 | 1259249.6587
61 | 2640482.164 | 1259265.6347 | 2640482.5619 | 1259249.6587
62 | 2640482.164 | 1259265.6347 | 2640474.6112 | 1259264.5823 | 2640452.6965 | 1259251.8794
63 | 2640437.4414 | 1259125.4581 | 2640439.6196 | 1259127.1255 | 2640441.7089 | 1259128.7091
64 | 2640474.5449 | 1259147.9393 | 2640445.8811 | 1259131.8716 | 2640441.7089 | 1259128.7091

## bus_geodata
| x | y | coords
0 | 2640534.3031 | 1259141.8244
1 | 2640549.1887 | 1259112.4028
2 | 2640525.9279 | 1259159.649
3 | 2640536.8234 | 1259209.8687
4 | 2640475.3583 | 1259148.3952
5 | 2640419.6021 | 1259196.4405
6 | 2640445.1078 | 1259201.903
7 | 2640389.8143 | 1259183.6582
8 | 2640376.113 | 1259158.503
9 | 2640533.0677 | 1258963.8921
10 | 2640509.6064 | 1258944.1654
11 | 2640533.2305 | 1258963.9961
12 | 2640489.3004 | 1258971.7455
13 | 2640479.589 | 1258995.1623
14 | 2640478.1444 | 1259001.7541
15 | 2640474.5447 | 1259018.5441
16 | 2640401.9243 | 1259121.2611
17 | 2640417.0231 | 1259102.6876
18 | 2640396.7351 | 1259127.6444
19 | 2640336.2319 | 1259198.7801
20 | 2640664.3733 | 1259050.194
21 | 2640654.9628 | 1259043.0422
22 | 2640644.7266 | 1259035.5671
23 | 2640628.8871 | 1259024.1579
24 | 2640648.1842 | 1259038.0577
25 | 2640612.362 | 1259012.3054
26 | 2640605.0334 | 1259007.1703
27 | 2640608.8067 | 1258963.9393
28 | 2640565.685 | 1258965.2176
29 | 2640558.3522 | 1258961.9112
30 | 2640551.1616 | 1258975.0489
31 | 2640554.4107 | 1258959.566
32 | 2640560.9386 | 1258918.6497
33 | 2640550.0463 | 1258931.933
34 | 2640564.9196 | 1258913.5669
35 | 2640548.0079 | 1258934.1612
36 | 2640537.5745 | 1258937.1296
37 | 2640553.3678 | 1258976.3337
38 | 2640597.6224 | 1259002.106
39 | 2640579.6874 | 1258991.6613
40 | 2640577.2345 | 1258990.2328
41 | 2640565.8053 | 1258983.5769
42 | 2640569.2306 | 1259065.1422
43 | 2640581.4123 | 1259045.1604
44 | 2640560.7226 | 1259079.0978
45 | 2640566.8402 | 1259083.932
46 | 2640556.1719 | 1259075.5086
47 | 2640582.7575 | 1259096.5
48 | 2640543.16 | 1259059.016
49 | 2640610.4642 | 1259115.1373
50 | 2640605.597 | 1259111.7475
51 | 2640605.335 | 1259111.565
52 | 2640586.7078 | 1259099.1353
53 | 2640522.0174 | 1259037.2038
54 | 2640514.0253 | 1259031.9043
55 | 2640512.9162 | 1259055.117
56 | 2640505.6624 | 1259053.4811
57 | 2640507.7005 | 1259027.7104
58 | 2640481.7123 | 1259206.0346
59 | 2640482.5619 | 1259249.6587
60 | 2640482.164 | 1259265.6347
61 | 2640506.4609 | 1259043.3841
62 | 2640441.7089 | 1259128.7091
63 | 2640437.4414 | 1259125.4581
64 | 2640474.5449 | 1259147.9393
65 | 2640452.6965 | 1259251.8794
66 | 2640543.16 | 1259059.016

## line_std_types
| c_nf_per_km | r_ohm_per_km | x_ohm_per_km | max_i_ka | type | q_mm2 | alpha | voltage_rating
NAYY 4x50 SE | 210 | 0.642 | 0.083 | 0.142 | cs | 50 | 0.00403 | LV
NAYY 4x120 SE | 264 | 0.225 | 0.08 | 0.242 | cs | 120 | 0.00403 | LV
NAYY 4x150 SE | 261 | 0.208 | 0.08 | 0.27 | cs | 150 | 0.00403 | LV
NA2XS2Y 1x95 RM/25 12/20 kV | 216 | 0.313 | 0.132 | 0.252 | cs | 95 | 0.00403 | MV
NA2XS2Y 1x185 RM/25 12/20 kV | 273 | 0.161 | 0.117 | 0.362 | cs | 185 | 0.00403 | MV
NA2XS2Y 1x240 RM/25 12/20 kV | 304 | 0.122 | 0.112 | 0.421 | cs | 240 | 0.00403 | MV
NA2XS2Y 1x95 RM/25 6/10 kV | 315 | 0.313 | 0.123 | 0.249 | cs | 95 | 0.00403 | MV
NA2XS2Y 1x185 RM/25 6/10 kV | 406 | 0.161 | 0.11 | 0.358 | cs | 185 | 0.00403 | MV
NA2XS2Y 1x240 RM/25 6/10 kV | 456 | 0.122 | 0.105 | 0.416 | cs | 240 | 0.00403 | MV
NA2XS2Y 1x150 RM/25 12/20 kV | 250 | 0.206 | 0.116 | 0.319 | cs | 150 | 0.00403 | MV
NA2XS2Y 1x120 RM/25 12/20 kV | 230 | 0.253 | 0.119 | 0.283 | cs | 120 | 0.00403 | MV
NA2XS2Y 1x70 RM/25 12/20 kV | 190 | 0.443 | 0.132 | 0.22 | cs | 70 | 0.00403 | MV
NA2XS2Y 1x150 RM/25 6/10 kV | 360 | 0.206 | 0.11 | 0.315 | cs | 150 | 0.00403 | MV
NA2XS2Y 1x120 RM/25 6/10 kV | 340 | 0.253 | 0.113 | 0.28 | cs | 120 | 0.00403 | MV
NA2XS2Y 1x70 RM/25 6/10 kV | 280 | 0.443 | 0.123 | 0.217 | cs | 70 | 0.00403 | MV
N2XS(FL)2Y 1x120 RM/35 64/110 kV | 112 | 0.153 | 0.166 | 0.366 | cs | 120 | 0.00393 | HV
N2XS(FL)2Y 1x185 RM/35 64/110 kV | 125 | 0.099 | 0.156 | 0.457 | cs | 185 | 0.00393 | HV
N2XS(FL)2Y 1x240 RM/35 64/110 kV | 135 | 0.075 | 0.149 | 0.526 | cs | 240 | 0.00393 | HV
N2XS(FL)2Y 1x300 RM/35 64/110 kV | 144 | 0.06 | 0.144 | 0.588 | cs | 300 | 0.00393 | HV
15-AL1/3-ST1A 0.4 | 11 | 1.8769 | 0.35 | 0.105 | ol | 16 | 0.00403 | LV
24-AL1/4-ST1A 0.4 | 11.25 | 1.2012 | 0.335 | 0.14 | ol | 24 | 0.00403 | LV
48-AL1/8-ST1A 0.4 | 12.2 | 0.5939 | 0.3 | 0.21 | ol | 48 | 0.00403 | LV
94-AL1/15-ST1A 0.4 | 13.2 | 0.306 | 0.29 | 0.35 | ol | 94 | 0.00403 | LV
34-AL1/6-ST1A 10.0 | 9.7 | 0.8342 | 0.36 | 0.17 | ol | 34 | 0.00403 | MV
48-AL1/8-ST1A 10.0 | 10.1 | 0.5939 | 0.35 | 0.21 | ol | 48 | 0.00403 | MV
70-AL1/11-ST1A 10.0 | 10.4 | 0.4132 | 0.339 | 0.29 | ol | 70 | 0.00403 | MV
94-AL1/15-ST1A 10.0 | 10.75 | 0.306 | 0.33 | 0.35 | ol | 94 | 0.00403 | MV
122-AL1/20-ST1A 10.0 | 11.1 | 0.2376 | 0.323 | 0.41 | ol | 122 | 0.00403 | MV
149-AL1/24-ST1A 10.0 | 11.25 | 0.194 | 0.315 | 0.47 | ol | 149 | 0.00403 | MV
34-AL1/6-ST1A 20.0 | 9.15 | 0.8342 | 0.382 | 0.17 | ol | 34 | 0.00403 | MV
48-AL1/8-ST1A 20.0 | 9.5 | 0.5939 | 0.372 | 0.21 | ol | 48 | 0.00403 | MV
70-AL1/11-ST1A 20.0 | 9.7 | 0.4132 | 0.36 | 0.29 | ol | 70 | 0.00403 | MV
94-AL1/15-ST1A 20.0 | 10 | 0.306 | 0.35 | 0.35 | ol | 94 | 0.00403 | MV
122-AL1/20-ST1A 20.0 | 10.3 | 0.2376 | 0.344 | 0.41 | ol | 122 | 0.00403 | MV
149-AL1/24-ST1A 20.0 | 10.5 | 0.194 | 0.337 | 0.47 | ol | 149 | 0.00403 | MV
184-AL1/30-ST1A 20.0 | 10.75 | 0.1571 | 0.33 | 0.535 | ol | 184 | 0.00403 | MV
243-AL1/39-ST1A 20.0 | 11 | 0.1188 | 0.32 | 0.645 | ol | 243 | 0.00403 | MV
48-AL1/8-ST1A 110.0 | 8 | 0.5939 | 0.46 | 0.21 | ol | 48 | 0.00403 | HV
70-AL1/11-ST1A 110.0 | 8.4 | 0.4132 | 0.45 | 0.29 | ol | 70 | 0.00403 | HV
94-AL1/15-ST1A 110.0 | 8.65 | 0.306 | 0.44 | 0.35 | ol | 94 | 0.00403 | HV
122-AL1/20-ST1A 110.0 | 8.5 | 0.2376 | 0.43 | 0.41 | ol | 122 | 0.00403 | HV
149-AL1/24-ST1A 110.0 | 8.75 | 0.194 | 0.41 | 0.47 | ol | 149 | 0.00403 | HV
184-AL1/30-ST1A 110.0 | 8.8 | 0.1571 | 0.4 | 0.535 | ol | 184 | 0.00403 | HV
243-AL1/39-ST1A 110.0 | 9 | 0.1188 | 0.39 | 0.645 | ol | 243 | 0.00403 | HV
305-AL1/39-ST1A 110.0 | 9.2 | 0.0949 | 0.38 | 0.74 | ol | 305 | 0.00403 | HV
490-AL1/64-ST1A 110.0 | 9.75 | 0.059 | 0.37 | 0.96 | ol | 490 | 0.00403 | HV
679-AL1/86-ST1A 110.0 | 9.95 | 0.042 | 0.36 | 1.15 | ol | 679 | 0.00403 | HV
490-AL1/64-ST1A 220.0 | 10 | 0.059 | 0.285 | 0.96 | ol | 490 | 0.00403 | HV
679-AL1/86-ST1A 220.0 | 11.7 | 0.042 | 0.275 | 1.15 | ol | 679 | 0.00403 | HV
490-AL1/64-ST1A 380.0 | 11 | 0.059 | 0.253 | 0.96 | ol | 490 | 0.00403 | HV
679-AL1/86-ST1A 380.0 | 14.6 | 0.042 | 0.25 | 1.15 | ol | 679 | 0.00403 | HV

## trafo_std_types
| i0_percent | pfe_kw | vkr_percent | sn_mva | vn_lv_kv | vn_hv_kv | vk_percent | shift_degree | vector_group | tap_side | tap_neutral | tap_min | tap_max | tap_step_degree | tap_step_percent | tap_phase_shifter
160 MVA 380/110 kV | 0.06 | 60 | 0.25 | 160 | 110 | 380 | 12.2 | 0 | Yy0 | hv | 0 | -9 | 9 | 0 | 1.5 | FALSE
100 MVA 220/110 kV | 0.06 | 55 | 0.26 | 100 | 110 | 220 | 12 | 0 | Yy0 | hv | 0 | -9 | 9 | 0 | 1.5 | FALSE
63 MVA 110/20 kV | 0.04 | 22 | 0.32 | 63 | 20 | 110 | 18 | 150 | YNd5 | hv | 0 | -9 | 9 | 0 | 1.5 | FALSE
40 MVA 110/20 kV | 0.05 | 18 | 0.34 | 40 | 20 | 110 | 16.2 | 150 | YNd5 | hv | 0 | -9 | 9 | 0 | 1.5 | FALSE
25 MVA 110/20 kV | 0.07 | 14 | 0.41 | 25 | 20 | 110 | 12 | 150 | YNd5 | hv | 0 | -9 | 9 | 0 | 1.5 | FALSE
63 MVA 110/10 kV | 0.04 | 22 | 0.32 | 63 | 10 | 110 | 18 | 150 | YNd5 | hv | 0 | -9 | 9 | 0 | 1.5 | FALSE
40 MVA 110/10 kV | 0.05 | 18 | 0.34 | 40 | 10 | 110 | 16.2 | 150 | YNd5 | hv | 0 | -9 | 9 | 0 | 1.5 | FALSE
25 MVA 110/10 kV | 0.07 | 14 | 0.41 | 25 | 10 | 110 | 12 | 150 | YNd5 | hv | 0 | -9 | 9 | 0 | 1.5 | FALSE
0.25 MVA 20/0.4 kV | 0.32 | 0.8 | 1.44 | 0.25 | 0.4 | 20 | 6 | 150 | Yzn5 | hv | 0 | -2 | 2 | 0 | 2.5 | FALSE
0.4 MVA 20/0.4 kV | 0.3375 | 1.35 | 1.425 | 0.4 | 0.4 | 20 | 6 | 150 | Dyn5 | hv | 0 | -2 | 2 | 0 | 2.5 | FALSE
0.63 MVA 20/0.4 kV | 0.2619 | 1.65 | 1.206 | 0.63 | 0.4 | 20 | 6 | 150 | Dyn5 | hv | 0 | -2 | 2 | 0 | 2.5 | FALSE
0.25 MVA 10/0.4 kV | 0.24 | 0.6 | 1.2 | 0.25 | 0.4 | 10 | 4 | 150 | Dyn5 | hv | 0 | -2 | 2 | 0 | 2.5 | FALSE
0.4 MVA 10/0.4 kV | 0.2375 | 0.95 | 1.325 | 0.4 | 0.4 | 10 | 4 | 150 | Dyn5 | hv | 0 | -2 | 2 | 0 | 2.5 | FALSE
0.63 MVA 10/0.4 kV | 0.1873 | 1.18 | 1.0794 | 0.63 | 0.4 | 10 | 4 | 150 | Dyn5 | hv | 0 | -2 | 2 | 0 | 2.5 | FALSE

## trafo3w_std_types
| sn_hv_mva | sn_mv_mva | sn_lv_mva | vn_hv_kv | vn_mv_kv | vn_lv_kv | vk_hv_percent | vk_mv_percent | vk_lv_percent | vkr_hv_percent | vkr_mv_percent | vkr_lv_percent | pfe_kw | i0_percent | shift_mv_degree | shift_lv_degree | vector_group | tap_side | tap_neutral | tap_min | tap_max | tap_step_percent
63/25/38 MVA 110/20/10 kV | 63 | 25 | 38 | 110 | 20 | 10 | 10.4 | 10.4 | 10.4 | 0.28 | 0.32 | 0.35 | 35 | 0.89 | 0 | 0 | YN0yn0yn0 | hv | 0 | -10 | 10 | 1.2
63/25/38 MVA 110/10/10 kV | 63 | 25 | 38 | 110 | 10 | 10 | 10.4 | 10.4 | 10.4 | 0.28 | 0.32 | 0.35 | 35 | 0.89 | 0 | 0 | YN0yn0yn0 | hv | 0 | -10 | 10 | 1.2

## fuse_std_types
| fuse_type | i_rated_a | t_avg | t_min | t_total | x_avg | x_min | x_total
HV 100A | HV 100A | 100 | 0 | [10.0, 3.64, 0.854, 0.281, 0.1, 0.0531, 0.022, 0.01] | [10.0, 4.267, 1.21, 0.403, 0.1, 0.058, 0.022, 0.01] | 0 | [300.0, 350.0, 450.0, 550.0, 700.0, 850.0, 1200.0, 1752.0] | [600.0, 700.0, 900.0, 1150.0, 1665.0, 2000.0, 3000.0, 4313.0]
HV 10A | HV 10A | 10 | 0 | [10.0, 1675.0, 0.344, 0.156, 0.1, 0.0417, 0.0171, 0.01] | [10.0, 1.3, 0.3, 0.155, 0.1, 0.0555, 0.023, 0.01] | 0 | [30.0, 32.0, 35.0, 37.0, 39.0, 50.0, 70.0, 88.0] | [60.0, 70.0, 80.0, 87.0, 94.0, 110.0, 150.0, 216.0]
HV 125A | HV 125A | 125 | 0 | [10.0, 1.82, 0.344, 0.1, 0.0467, 0.0269, 0.01] | [10.0, 2.478, 0.426, 0.1, 0.0427, 0.0211, 0.01] | 0 | [375.0, 500.0, 700.0, 925.0, 1200.0, 1500.0, 2341.0] | [750.0, 1000.0, 1500.0, 2200.0, 3000.0, 4000.0, 5765.0]
HV 160A | HV 160A | 160 | 0 | [10.0, 4.15, 1.03, 0.198, 0.1, 0.051, 0.0172, 0.01] | [10.0, 2.3, 0.734, 0.274, 0.1, 0.046, 0.0177, 0.01] | 0 | [480.0, 550.0, 700.0, 1000.0, 1260.0, 1600.0, 2500.0, 3227.0] | [960.0, 1300.0, 1700.0, 2200.0, 2996.0, 4000.0, 6000.0, 7946.0]
HV 16A | HV 16A | 16 | 0 | [10.0, 0.352, 0.164, 0.1, 0.0649, 0.0342, 0.01] | [10.0, 2.34, 0.722, 0.181, 0.1, 0.055, 0.0296, 0.01] | 0 | [48.0, 60.0, 65.0, 71.0, 80.0, 100.0, 162.0] | [96.0, 110.0, 125.0, 150.0, 168.0, 200.0, 250.0, 398.0]
HV 200A | HV 200A | 200 | 0 | [10.0, 4.267, 1.21, 0.403, 0.1, 0.058, 0.022, 0.01] | [10.0, 3.73, 1.654, 0.328, 0.1, 0.0531, 0.019, 0.01] | 0 | [600.0, 700.0, 900.0, 1150.0, 1665.0, 2000.0, 3000.0, 4313.0] | [1200.0, 1500.0, 1800.0, 2700.0, 3960.0, 5000.0, 7500.0, 10620.0]
HV 20A | HV 20A | 20 | 0 | [10.0, 1.3, 0.3, 0.155, 0.1, 0.0555, 0.023, 0.01] | [10.0, 1.3, 0.161, 0.1, 0.0611, 0.0399, 0.0141, 0.01] | 0 | [60.0, 70.0, 80.0, 87.0, 94.0, 110.0, 150.0, 216.0] | [120.0, 150.0, 200.0, 223.0, 260.0, 300.0, 450.0, 532.0]
HV 25A | HV 25A | 25 | 0 | [10.0, 2.512, 0.833, 0.299, 0.1, 0.0372, 0.0223, 0.01] | [10.0, 3.125, 0.597, 0.198, 0.1, 0.0378, 0.022, 0.01] | 0 | [75.0, 82.0, 90.0, 100.0, 124.0, 170.0, 200.0, 289.0] | [150.0, 170.0, 210.0, 250.0, 294.0, 400.0, 500.0, 711.0]
HV 31.5A | HV 31.5A | 31.5 | 0 | [10.0, 2.34, 0.722, 0.181, 0.1, 0.055, 0.0296, 0.01] | [10.0, 2.84, 0.368, 0.164, 0.1, 0.0621, 0.0378, 0.0195, 0.01] | 0 | [95.0, 110.0, 125.0, 150.0, 165.0, 200.0, 250.0, 390.0] | [189.0, 220.0, 300.0, 350.0, 393.0, 450.0, 530.0, 700.0, 960.0]
HV 40A | HV 40A | 40 | 0 | [10.0, 1.3, 0.161, 0.1, 0.0611, 0.0399, 0.0141, 0.01] | [10.0, 2.05, 0.369, 0.198, 0.1, 0.051, 0.0298, 0.01] | 0 | [120.0, 150.0, 200.0, 223.0, 260.0, 300.0, 450.0, 532.0] | [240.0, 300.0, 400.0, 450.0, 530.0, 650.0, 800.0, 1311.0]
HV 50A | HV 50A | 50 | 0 | [10.0, 3.215, 0.597, 0.198, 0.1, 0.0378, 0.022, 0.01] | [10.0, 3.64, 0.854, 0.281, 0.1, 0.0531, 0.022, 0.01] | 0 | [150.0, 170.0, 210.0, 250.0, 294.0, 400.0, 500.0, 711.0] | [300.0, 350.0, 450.0, 550.0, 700.0, 850.0, 1200.0, 1752.0]
HV 6.3A | HV 6.3A | 6.3 | 0 | [10.0, 1.39, 0.344, 0.168, 0.1, 0.056, 0.0263, 0.01] | [10.0, 1.711, 0.516, 0.198, 0.1, 0.0634, 0.0303, 0.01] | 0 | [19.0, 19.5, 20.4, 20.8, 22.0, 25.0, 32.0, 48.0] | [38.0, 40.0, 43.0, 48.0, 53.0, 60.0, 75.0, 118.0]
HV 63A | HV 63A | 63 | 0 | [10.0, 2.84, 0.368, 0.164, 0.1, 0.0621, 0.0378, 0.0195, 0.01] | [10.0, 1.82, 0.344, 0.1, 0.0467, 0.0269, 0.01] | 0 | [189.0, 220.0, 300.0, 350.0, 393.0, 450.0, 530.0, 700.0, 961.0] | [378.0, 500.0, 700.0, 934.0, 1200.0, 1500.0, 2366.0]
HV 80A | HV 80A | 80 | 0 | [10.0, 2.05, 0.369, 0.198, 0.1, 0.051, 0.0298, 0.01] | [10.0, 4.15, 1.03, 0.198, 0.1, 0.051, 0.0172, 0.01] | 0 | [240.0, 300.0, 400.0, 450.0, 530.0, 650.0, 800.0, 1311.0] | [480.0, 550.0, 700.0, 1000.0, 1260.0, 1600.0, 2500.0, 3227.0]
Siemens NH-1-100 | Siemens NH-1-100 | 100 | [5400.0, 2000.0, 400.0, 20.0, 1.0, 0.2, 0.012, 0.004] | 0 | 0 | [150.0, 190.0, 250.0, 430.0, 900.0, 1250.0, 2700.0, 3600.0] | 0 | 0
Siemens NH-1-125 | Siemens NH-1-125 | 125 | [4800.0, 120.0, 7.0, 0.1, 0.004] | 0 | 0 | [180.0, 400.0, 740.0, 2000.0, 4250.0] | 0 | 0
Siemens NH-1-16 | Siemens NH-1-16 | 16 | [4000.0, 400.0, 2.0, 0.1, 0.04, 0.01] | 0 | 0 | [26.0, 35.0, 75.0, 150.0, 200.0, 300.0] | 0 | 0
Siemens NH-1-160 | Siemens NH-1-160 | 160 | [4800.0, 120.0, 7.0, 0.1, 0.004] | 0 | 0 | [210.0, 500.0, 900.0, 2300.0, 5000.0] | 0 | 0
Siemens NH-1-25 | Siemens NH-1-25 | 25 | [4000.0, 1000.0, 10.0, 0.2, 0.02, 0.01] | 0 | 0 | [40.0, 50.0, 100.0, 210.0, 400.0, 500.0] | 0 | 0
Siemens NH-1-50 | Siemens NH-1-50 | 50 | [4000.0, 40.0, 4.0, 1.0, 0.02, 0.01] | 0 | 0 | [86.0, 200.0, 300.0, 400.0, 1000.0, 1280.0] | 0 | 0
Siemens NH-1-63 | Siemens NH-1-63 | 63 | [4000.0, 100.0, 10.0, 2.0, 0.04, 0.01] | 0 | 0 | [100.0, 200.0, 300.0, 400.0, 1000.0, 1500.0] | 0 | 0
Siemens NH-1-80 | Siemens NH-1-80 | 80 | [4800.0, 120.0, 7.0, 0.1, 0.01] | 0 | 0 | [150.58, 250.0, 450.0, 1150.0, 2470.0] | 0 | 0
Siemens NH-2-1000 | Siemens NH-2-1000 | 1000 | [4800.0, 120.0, 7.0, 0.1, 0.004] | 0 | 0 | [1900.0, 3500.0, 8400.0, 24000.0, 52000.0] | 0 | 0
Siemens NH-2-200 | Siemens NH-2-200 | 200 | [4800.0, 120.0, 7.0, 0.1, 0.004] | 0 | 0 | [280.0, 650.0, 1200.0, 3000.0, 7000.0] | 0 | 0
Siemens NH-2-224 | Siemens NH-2-224 | 224 | [4800.0, 120.0, 7.0, 0.2, 0.04, 0.004] | 0 | 0 | [400.0, 750.0, 1453.0, 3025.0, 4315.0, 7600.0] | 0 | 0
Siemens NH-2-250 | Siemens NH-2-250 | 250 | [4800.0, 120.0, 7.0, 0.1, 0.004] | 0 | 0 | [450.0, 800.0, 1650.0, 4000.0, 8500.0] | 0 | 0
Siemens NH-2-315 | Siemens NH-2-315 | 315 | [4800.0, 120.0, 7.0, 0.1, 0.004] | 0 | 0 | [550.0, 920.0, 1900.0, 5000.0, 11000.0] | 0 | 0
Siemens NH-2-355 | Siemens NH-2-355 | 355 | [4800.0, 120.0, 6.0, 0.1, 0.004] | 0 | 0 | [650.0, 1116.27, 2350.0, 5840.0, 12790.0] | 0 | 0
Siemens NH-2-400 | Siemens NH-2-400 | 400 | [4800.0, 120.0, 7.0, 0.1, 0.004] | 0 | 0 | [720.0, 1350.0, 2800.0, 6500.0, 15000.0] | 0 | 0
Siemens NH-2-425 | Siemens NH-2-425 | 425 | [4800.0, 120.0, 7.0, 0.1, 0.004] | 0 | 0 | [850.0, 1500.0, 3050.0, 7500.0, 16500.0] | 0 | 0
Siemens NH-2-630 | Siemens NH-2-630 | 630 | [4800.0, 120.0, 7.0, 0.1, 0.004] | 0 | 0 | [1200.0, 2000.0, 4800.0, 12000.0, 26000.0] | 0 | 0

## dtypes
| element | column | dtype
0 | bus | name | object
1 | bus | vn_kv | float64
2 | bus | type | object
3 | bus | zone | object
4 | bus | in_service | bool
5 | load | name | object
6 | load | bus | uint32
7 | load | p_mw | float64
8 | load | q_mvar | float64
9 | load | const_z_percent | float64
10 | load | const_i_percent | float64
11 | load | sn_mva | float64
12 | load | scaling | float64
13 | load | in_service | bool
14 | load | type | object
15 | ext_grid | name | object
16 | ext_grid | bus | uint32
17 | ext_grid | vm_pu | float64
18 | ext_grid | va_degree | float64
19 | ext_grid | slack_weight | float64
20 | ext_grid | in_service | bool
21 | line | name | object
22 | line | std_type | object
23 | line | from_bus | uint32
24 | line | to_bus | uint32
25 | line | length_km | float64
26 | line | r_ohm_per_km | float64
27 | line | x_ohm_per_km | float64
28 | line | c_nf_per_km | float64
29 | line | g_us_per_km | float64
30 | line | max_i_ka | float64
31 | line | df | float64
32 | line | parallel | uint32
33 | line | type | object
34 | line | in_service | bool
35 | trafo | name | object
36 | trafo | std_type | object
37 | trafo | hv_bus | uint32
38 | trafo | lv_bus | uint32
39 | trafo | sn_mva | float64
40 | trafo | vn_hv_kv | float64
41 | trafo | vn_lv_kv | float64
42 | trafo | vk_percent | float64
43 | trafo | vkr_percent | float64
44 | trafo | pfe_kw | float64
45 | trafo | i0_percent | float64
46 | trafo | shift_degree | float64
47 | trafo | tap_side | object
48 | trafo | tap_neutral | int32
49 | trafo | tap_min | int32
50 | trafo | tap_max | int32
51 | trafo | tap_step_percent | float64
52 | trafo | tap_step_degree | float64
53 | trafo | tap_pos | int32
54 | trafo | tap_phase_shifter | bool
55 | trafo | parallel | uint32
56 | trafo | df | float64
57 | trafo | in_service | bool
58 | line_geodata | coords | object
59 | bus_geodata | x | float64
60 | bus_geodata | y | float64
61 | bus_geodata | coords | object

## parameters
| version | format_version | converged | OPF_converged | name | f_hz | sn_mva
0 | 2.14.6 | 2.14.0 | FALSE | FALSE |  | 50 | 1