## bus
| name | vn_kv | type | zone | in_service
0 | bus_LV_4182-2_0_4_node_0 | 0.4 | n |  | TRUE
1 | bus_LV_4182-2_0_4_node_1 | 0.4 | n |  | TRUE
2 | bus_LV_4182-2_0_4_node_2 | 0.4 | n |  | TRUE
3 | bus_LV_4182-2_0_4_node_11 | 0.4 | n |  | TRUE
4 | bus_LV_4182-2_0_4_node_9 | 0.4 | n |  | TRUE
5 | bus_LV_4182-2_0_4_node_3 | 0.4 | n |  | TRUE
6 | bus_LV_4182-2_0_4_node_4 | 0.4 | n |  | TRUE
7 | bus_LV_4182-2_0_4_node_5 | 0.4 | n |  | TRUE
8 | bus_LV_4182-2_0_4_node_6 | 0.4 | n |  | TRUE
9 | bus_LV_4182-2_0_4_node_7 | 0.4 | n |  | TRUE
10 | bus_LV_4182-2_0_4_node_8 | 0.4 | n |  | TRUE
11 | bus_LV_4182-2_0_4_node_16 | 0.4 | n |  | TRUE
12 | bus_LV_4182-2_0_4_node_14 | 0.4 | n |  | TRUE
13 | bus_LV_4182-2_0_4_node_35 | 0.4 | n |  | TRUE
14 | bus_LV_4182-2_0_4_node_29 | 0.4 | n |  | TRUE
15 | bus_LV_4182-2_0_4_node_15 | 0.4 | n |  | TRUE
16 | bus_LV_4182-2_0_4_node_36 | 0.4 | n |  | TRUE
17 | bus_LV_4182-2_0_4_node_10 | 0.4 | n |  | TRUE
18 | bus_LV_4182-2_0_4_node_12 | 0.4 | n |  | TRUE
19 | bus_LV_4182-2_0_4_node_13 | 0.4 | n |  | TRUE
20 | bus_LV_4182-2_0_4_node_27 | 0.4 | n |  | TRUE
21 | bus_LV_4182-2_0_4_node_30 | 0.4 | n |  | TRUE
22 | bus_LV_4182-2_0_4_node_25 | 0.4 | n |  | TRUE
23 | bus_LV_4182-2_0_4_node_31 | 0.4 | n |  | TRUE
24 | bus_LV_4182-2_0_4_node_17 | 0.4 | n |  | TRUE
25 | bus_LV_4182-2_0_4_node_22 | 0.4 | n |  | TRUE
26 | bus_LV_4182-2_0_4_node_18 | 0.4 | n |  | TRUE
27 | bus_LV_4182-2_0_4_node_19 | 0.4 | n |  | TRUE
28 | bus_LV_4182-2_0_4_node_20 | 0.4 | n |  | TRUE
29 | bus_LV_4182-2_0_4_node_21 | 0.4 | n |  | TRUE
30 | bus_LV_4182-2_0_4_node_23 | 0.4 | n |  | TRUE
31 | bus_LV_4182-2_0_4_node_42 | 0.4 | n |  | TRUE
32 | bus_LV_4182-2_0_4_node_38 | 0.4 | n |  | TRUE
33 | bus_LV_4182-2_0_4_node_40 | 0.4 | n |  | TRUE
34 | bus_LV_4182-2_0_4_node_24 | 0.4 | n |  | TRUE
35 | bus_LV_4182-2_0_4_node_26 | 0.4 | n |  | TRUE
36 | bus_LV_4182-2_0_4_node_28 | 0.4 | n |  | TRUE
37 | bus_LV_4182-2_0_4_node_49 | 0.4 | n |  | TRUE
38 | bus_LV_4182-2_0_4_node_50 | 0.4 | n |  | TRUE
39 | bus_LV_4182-2_0_4_node_48 | 0.4 | n |  | TRUE
40 | bus_LV_4182-2_0_4_node_32 | 0.4 | n |  | TRUE
41 | bus_LV_4182-2_0_4_node_33 | 0.4 | n |  | TRUE
42 | bus_LV_4182-2_0_4_node_34 | 0.4 | n |  | TRUE
43 | bus_LV_4182-2_0_4_node_53 | 0.4 | n |  | TRUE
44 | bus_LV_4182-2_0_4_node_54 | 0.4 | n |  | TRUE
45 | bus_LV_4182-2_0_4_node_39 | 0.4 | n |  | TRUE
46 | bus_LV_4182-2_0_4_node_43 | 0.4 | n |  | TRUE
47 | bus_LV_4182-2_0_4_node_44 | 0.4 | n |  | TRUE
48 | bus_LV_4182-2_0_4_node_45 | 0.4 | n |  | TRUE
49 | bus_LV_4182-2_0_4_node_46 | 0.4 | n |  | TRUE
50 | bus_LV_4182-2_0_4_node_47 | 0.4 | n |  | TRUE
51 | bus_LV_4182-2_0_4_node_51 | 0.4 | n |  | TRUE
52 | bus_LV_4182-2_0_4_node_52 | 0.4 | n |  | TRUE
53 | bus_LV_4182-2_0_4_node_61 | 0.4 | n |  | TRUE
54 | bus_LV_4182-2_0_4_node_63 | 0.4 | n |  | TRUE
55 | bus_LV_4182-2_0_4_node_88 | 0.4 | n |  | TRUE
56 | bus_LV_4182-2_0_4_node_60 | 0.4 | n |  | TRUE
57 | bus_LV_4182-2_0_4_node_75 | 0.4 | n |  | TRUE
58 | bus_LV_4182-2_0_4_node_82 | 0.4 | n |  | TRUE
59 | bus_LV_4182-2_0_4_node_64 | 0.4 | n |  | TRUE
60 | bus_LV_4182-2_0_4_node_66 | 0.4 | n |  | TRUE
61 | bus_LV_4182-2_0_4_node_55 | 0.4 | n |  | TRUE
62 | bus_LV_4182-2_0_4_node_56 | 0.4 | n |  | TRUE
63 | bus_LV_4182-2_0_4_node_57 | 0.4 | n |  | TRUE
64 | bus_LV_4182-2_0_4_node_58 | 0.4 | n |  | TRUE
65 | bus_LV_4182-2_0_4_node_87 | 0.4 | n |  | TRUE
66 | bus_LV_4182-2_0_4_node_86 | 0.4 | n |  | TRUE
67 | bus_LV_4182-2_0_4_node_59 | 0.4 | n |  | TRUE
68 | bus_LV_4182-2_0_4_node_62 | 0.4 | n |  | TRUE
69 | bus_LV_4182-2_0_4_node_92 | 0.4 | n |  | TRUE
70 | bus_LV_4182-2_0_4_node_93 | 0.4 | n |  | TRUE
71 | bus_LV_4182-2_0_4_node_74 | 0.4 | n |  | TRUE
72 | bus_LV_4182-2_0_4_node_65 | 0.4 | n |  | TRUE
73 | bus_LV_4182-2_0_4_node_67 | 0.4 | n |  | TRUE
74 | bus_LV_4182-2_0_4_node_68 | 0.4 | n |  | TRUE
75 | bus_LV_4182-2_0_4_node_73 | 0.4 | n |  | TRUE
76 | bus_LV_4182-2_0_4_node_77 | 0.4 | n |  | TRUE
77 | bus_LV_4182-2_0_4_node_90 | 0.4 | n |  | TRUE
78 | bus_LV_4182-2_0_4_node_71 | 0.4 | n |  | TRUE
79 | bus_LV_4182-2_0_4_node_69 | 0.4 | n |  | TRUE
80 | bus_LV_4182-2_0_4_node_70 | 0.4 | n |  | TRUE
81 | bus_LV_4182-2_0_4_node_72 | 0.4 | n |  | TRUE
82 | bus_LV_4182-2_0_4_node_89 | 0.4 | n |  | TRUE
83 | bus_LV_4182-2_0_4_node_91 | 0.4 | n |  | TRUE
84 | bus_LV_4182-2_0_4_node_85 | 0.4 | n |  | TRUE
85 | bus_LV_4182-2_0_4_node_76 | 0.4 | n |  | TRUE
86 | bus_LV_4182-2_0_4_node_78 | 0.4 | n |  | TRUE
87 | bus_LV_4182-2_0_4_node_79 | 0.4 | n |  | TRUE
88 | bus_LV_4182-2_0_4_node_80 | 0.4 | n |  | TRUE
89 | bus_LV_4182-2_0_4_node_81 | 0.4 | n |  | TRUE
90 | bus_LV_4182-2_0_4_node_83 | 0.4 | n |  | TRUE
91 | bus_LV_4182-2_0_4_node_97 | 0.4 | n |  | TRUE
92 | bus_LV_4182-2_0_4_node_84 | 0.4 | n |  | TRUE
93 | bus_LV_4182-2_0_4_node_100 | 0.4 | n |  | TRUE
94 | bus_LV_4182-2_0_4_node_98 | 0.4 | n |  | TRUE
95 | bus_LV_4182-2_0_4_node_99 | 0.4 | n |  | TRUE
96 | bus_LV_4182-2_0_4_node_101 | 0.4 | n |  | TRUE
97 | bus_LV_4182-2_0_4_node_94 | 0.4 | n |  | TRUE
98 | bus_LV_4182-2_0_4_node_95 | 0.4 | n |  | TRUE
99 | bus_LV_4182-2_0_4_node_96 | 0.4 | n |  | TRUE
100 | bus_LV_4182-2_0_4_node_103 | 0.4 | n |  | TRUE
101 | bus_LV_4182-2_0_4_node_112 | 0.4 | n |  | TRUE
102 | bus_LV_4182-2_0_4_node_113 | 0.4 | n |  | TRUE
103 | bus_LV_4182-2_0_4_node_109 | 0.4 | n |  | TRUE
104 | bus_LV_4182-2_0_4_node_102 | 0.4 | n |  | TRUE
105 | bus_LV_4182-2_0_4_node_104 | 0.4 | n |  | TRUE
106 | bus_LV_4182-2_0_4_node_110 | 0.4 | n |  | TRUE
107 | bus_LV_4182-2_0_4_node_111 | 0.4 | n |  | TRUE
108 | bus_LV_4182-2_0_4_node_105 | 0.4 | n |  | TRUE
109 | bus_LV_4182-2_0_4_node_106 | 0.4 | n |  | TRUE
110 | bus_LV_4182-2_0_4_node_107 | 0.4 | n |  | TRUE
111 | bus_LV_4182-2_0_4_node_108 | 0.4 | n |  | TRUE
112 | bus_MV_304_0_node_159 | 20 | n |  | TRUE

## load
| name | bus | p_mw | q_mvar | const_z_percent | const_i_percent | sn_mva | scaling | in_service | type
0 | LV_4182-2_0_4_load_0 | 0 | 0.012053 | 0.0030209 | 0 | 0 |  | 1 | TRUE | wye
1 | LV_4182-2_0_4_load_2 | 2 | 0.0039388 | 0.00098717 | 0 | 0 |  | 1 | TRUE | wye
2 | LV_4182-2_0_4_load_9 | 4 | 0.00092788 | 0.00023255 | 0 | 0 |  | 1 | TRUE | wye
3 | LV_4182-2_0_4_load_3 | 5 | 0.0022839 | 0.00057241 | 0 | 0 |  | 1 | TRUE | wye
4 | LV_4182-2_0_4_load_4 | 6 | 0.00084358 | 0.00021142 | 0 | 0 |  | 1 | TRUE | wye
5 | LV_4182-2_0_4_load_6 | 8 | 0.00069551 | 0.00017431 | 0 | 0 |  | 1 | TRUE | wye
6 | LV_4182-2_0_4_load_8 | 10 | 0.0011966 | 0.00029989 | 0 | 0 |  | 1 | TRUE | wye
7 | LV_4182-2_0_4_load_14 | 12 | 0.0028996 | 0.00072672 | 0 | 0 |  | 1 | TRUE | wye
8 | LV_4182-2_0_4_load_35 | 13 | 0.00047202 | 0.0001183 | 0 | 0 |  | 1 | TRUE | wye
9 | LV_4182-2_0_4_load_29 | 14 | 0.00091915 | 0.00023036 | 0 | 0 |  | 1 | TRUE | wye
10 | LV_4182-2_0_4_load_36 | 16 | 0.0017934 | 0.00044947 | 0 | 0 |  | 1 | TRUE | wye
11 | LV_4182-2_0_4_load_12 | 18 | 0.0020005 | 0.00050138 | 0 | 0 |  | 1 | TRUE | wye
12 | LV_4182-2_0_4_load_13 | 19 | 0.0011117 | 0.00027862 | 0 | 0 |  | 1 | TRUE | wye
13 | LV_4182-2_0_4_load_27 | 20 | 0.0033946 | 0.00085077 | 0 | 0 |  | 1 | TRUE | wye
14 | LV_4182-2_0_4_load_30 | 21 | 0.0015184 | 0.00038054 | 0 | 0 |  | 1 | TRUE | wye
15 | LV_4182-2_0_4_load_25 | 22 | 0.00047458 | 0.00011894 | 0 | 0 |  | 1 | TRUE | wye
16 | LV_4182-2_0_4_load_31 | 23 | 0.0014215 | 0.00035626 | 0 | 0 |  | 1 | TRUE | wye
17 | LV_4182-2_0_4_load_17 | 24 | 0.0023092 | 0.00057873 | 0 | 0 |  | 1 | TRUE | wye
18 | LV_4182-2_0_4_load_22 | 25 | 0.00095137 | 0.00023843 | 0 | 0 |  | 1 | TRUE | wye
19 | LV_4182-2_0_4_load_18 | 26 | 0.0013438 | 0.0003368 | 0 | 0 |  | 1 | TRUE | wye
20 | LV_4182-2_0_4_load_19 | 27 | 0.0012015 | 0.00030113 | 0 | 0 |  | 1 | TRUE | wye
21 | LV_4182-2_0_4_load_21 | 29 | 0.00091611 | 0.0002296 | 0 | 0 |  | 1 | TRUE | wye
22 | LV_4182-2_0_4_load_23 | 30 | 0.0020293 | 0.00050859 | 0 | 0 |  | 1 | TRUE | wye
23 | LV_4182-2_0_4_load_42 | 31 | 0.00062547 | 0.00015676 | 0 | 0 |  | 1 | TRUE | wye
24 | LV_4182-2_0_4_load_38 | 32 | 0.0033393 | 0.0008369 | 0 | 0 |  | 1 | TRUE | wye
25 | LV_4182-2_0_4_load_40 | 33 | 0.0019358 | 0.00048516 | 0 | 0 |  | 1 | TRUE | wye
26 | LV_4182-2_0_4_load_24 | 34 | 0.0026929 | 0.0006749 | 0 | 0 |  | 1 | TRUE | wye
27 | LV_4182-2_0_4_load_26 | 35 | 0.0007246 | 0.0001816 | 0 | 0 |  | 1 | TRUE | wye
28 | LV_4182-2_0_4_load_28 | 36 | 0.0018795 | 0.00047104 | 0 | 0 |  | 1 | TRUE | wye
29 | LV_4182-2_0_4_load_50 | 38 | 0.0062401 | 0.0015639 | 0 | 0 |  | 1 | TRUE | wye
30 | LV_4182-2_0_4_load_48 | 39 | 0.003077 | 0.00077118 | 0 | 0 |  | 1 | TRUE | wye
31 | LV_4182-2_0_4_load_32 | 40 | 0.0022639 | 0.00056739 | 0 | 0 |  | 1 | TRUE | wye
32 | LV_4182-2_0_4_load_33 | 41 | 0.0020774 | 0.00052066 | 0 | 0 |  | 1 | TRUE | wye
33 | LV_4182-2_0_4_load_34 | 42 | 0.001403 | 0.00035164 | 0 | 0 |  | 1 | TRUE | wye
34 | LV_4182-2_0_4_load_53 | 43 | 0.0011708 | 0.00029344 | 0 | 0 |  | 1 | TRUE | wye
35 | LV_4182-2_0_4_load_54 | 44 | 0.0019891 | 0.00049852 | 0 | 0 |  | 1 | TRUE | wye
36 | LV_4182-2_0_4_load_39 | 45 | 0.001326 | 0.00033232 | 0 | 0 |  | 1 | TRUE | wye
37 | LV_4182-2_0_4_load_43 | 46 | 0.0046042 | 0.0011539 | 0 | 0 |  | 1 | TRUE | wye
38 | LV_4182-2_0_4_load_44 | 47 | 0.0038351 | 0.00096116 | 0 | 0 |  | 1 | TRUE | wye
39 | LV_4182-2_0_4_load_45 | 48 | 0.0015948 | 0.0003997 | 0 | 0 |  | 1 | TRUE | wye
40 | LV_4182-2_0_4_load_47 | 50 | 0.0013892 | 0.00034815 | 0 | 0 |  | 1 | TRUE | wye
41 | LV_4182-2_0_4_load_52 | 52 | 0.0056869 | 0.0014253 | 0 | 0 |  | 1 | TRUE | wye
42 | LV_4182-2_0_4_load_61 | 53 | 0.0021598 | 0.00054131 | 0 | 0 |  | 1 | TRUE | wye
43 | LV_4182-2_0_4_load_63 | 54 | 0.0027287 | 0.00068388 | 0 | 0 |  | 1 | TRUE | wye
44 | LV_4182-2_0_4_load_88 | 55 | 0.0021783 | 0.00054594 | 0 | 0 |  | 1 | TRUE | wye
45 | LV_4182-2_0_4_load_75 | 57 | 0.0053499 | 0.0013408 | 0 | 0 |  | 1 | TRUE | wye
46 | LV_4182-2_0_4_load_82 | 58 | 0.0043275 | 0.0010846 | 0 | 0 |  | 1 | TRUE | wye
47 | LV_4182-2_0_4_load_64 | 59 | 0.0012134 | 0.00030412 | 0 | 0 |  | 1 | TRUE | wye
48 | LV_4182-2_0_4_load_66 | 60 | 0.0012783 | 0.00032037 | 0 | 0 |  | 1 | TRUE | wye
49 | LV_4182-2_0_4_load_55 | 61 | 0.00063681 | 0.0001596 | 0 | 0 |  | 1 | TRUE | wye
50 | LV_4182-2_0_4_load_56 | 62 | 0.0013201 | 0.00033085 | 0 | 0 |  | 1 | TRUE | wye
51 | LV_4182-2_0_4_load_57 | 63 | 0.0005351 | 0.00013411 | 0 | 0 |  | 1 | TRUE | wye
52 | LV_4182-2_0_4_load_87 | 65 | 0.00068759 | 0.00017233 | 0 | 0 |  | 1 | TRUE | wye
53 | LV_4182-2_0_4_load_86 | 66 | 0.00053581 | 0.00013429 | 0 | 0 |  | 1 | TRUE | wye
54 | LV_4182-2_0_4_load_59 | 67 | 0.0011987 | 0.00030042 | 0 | 0 |  | 1 | TRUE | wye
55 | LV_4182-2_0_4_load_62 | 68 | 0.0016644 | 0.00041714 | 0 | 0 |  | 1 | TRUE | wye
56 | LV_4182-2_0_4_load_92 | 69 | 0.002692 | 0.00067468 | 0 | 0 |  | 1 | TRUE | wye
57 | LV_4182-2_0_4_load_93 | 70 | 0.0014273 | 0.00035772 | 0 | 0 |  | 1 | TRUE | wye
58 | LV_4182-2_0_4_load_74 | 71 | 0.003044 | 0.00076289 | 0 | 0 |  | 1 | TRUE | wye
59 | LV_4182-2_0_4_load_65 | 72 | 0.0012847 | 0.00032197 | 0 | 0 |  | 1 | TRUE | wye
60 | LV_4182-2_0_4_load_67 | 73 | 0.0031464 | 0.00078856 | 0 | 0 |  | 1 | TRUE | wye
61 | LV_4182-2_0_4_load_90 | 77 | 0.0050748 | 0.0012719 | 0 | 0 |  | 1 | TRUE | wye
62 | LV_4182-2_0_4_load_71 | 78 | 0.0022877 | 0.00057335 | 0 | 0 |  | 1 | TRUE | wye
63 | LV_4182-2_0_4_load_69 | 79 | 0.00081538 | 0.00020435 | 0 | 0 |  | 1 | TRUE | wye
64 | LV_4182-2_0_4_load_70 | 80 | 0.00069076 | 0.00017312 | 0 | 0 |  | 1 | TRUE | wye
65 | LV_4182-2_0_4_load_72 | 81 | 0.0023469 | 0.00058818 | 0 | 0 |  | 1 | TRUE | wye
66 | LV_4182-2_0_4_load_91 | 83 | 0.0034114 | 0.00085499 | 0 | 0 |  | 1 | TRUE | wye
67 | LV_4182-2_0_4_load_76 | 85 | 0.0026438 | 0.0006626 | 0 | 0 |  | 1 | TRUE | wye
68 | LV_4182-2_0_4_load_78 | 86 | 0.0023356 | 0.00058536 | 0 | 0 |  | 1 | TRUE | wye
69 | LV_4182-2_0_4_load_79 | 87 | 0.0018696 | 0.00046858 | 0 | 0 |  | 1 | TRUE | wye
70 | LV_4182-2_0_4_load_81 | 89 | 0.0010764 | 0.00026977 | 0 | 0 |  | 1 | TRUE | wye
71 | LV_4182-2_0_4_load_83 | 90 | 0.0090268 | 0.0022623 | 0 | 0 |  | 1 | TRUE | wye
72 | LV_4182-2_0_4_load_100 | 93 | 0.010468 | 0.0026235 | 0 | 0 |  | 1 | TRUE | wye
73 | LV_4182-2_0_4_load_99 | 95 | 0.0012787 | 0.00032047 | 0 | 0 |  | 1 | TRUE | wye
74 | LV_4182-2_0_4_load_101 | 96 | 0.0019367 | 0.00048538 | 0 | 0 |  | 1 | TRUE | wye
75 | LV_4182-2_0_4_load_94 | 97 | 0.0021028 | 0.00052702 | 0 | 0 |  | 1 | TRUE | wye
76 | LV_4182-2_0_4_load_95 | 98 | 0.0042116 | 0.0010555 | 0 | 0 |  | 1 | TRUE | wye
77 | LV_4182-2_0_4_load_96 | 99 | 0.014773 | 0.0037024 | 0 | 0 |  | 1 | TRUE | wye
78 | LV_4182-2_0_4_load_103 | 100 | 0.012285 | 0.003079 | 0 | 0 |  | 1 | TRUE | wye
79 | LV_4182-2_0_4_load_113 | 102 | 0.0031604 | 0.00079206 | 0 | 0 |  | 1 | TRUE | wye
80 | LV_4182-2_0_4_load_109 | 103 | 0.0013202 | 0.00033086 | 0 | 0 |  | 1 | TRUE | wye
81 | LV_4182-2_0_4_load_102 | 104 | 0.0035452 | 0.0008885 | 0 | 0 |  | 1 | TRUE | wye
82 | LV_4182-2_0_4_load_104 | 105 | 0.0014534 | 0.00036425 | 0 | 0 |  | 1 | TRUE | wye
83 | LV_4182-2_0_4_load_111 | 107 | 0.0011142 | 0.00027924 | 0 | 0 |  | 1 | TRUE | wye
84 | LV_4182-2_0_4_load_105 | 108 | 0.00073246 | 0.00018357 | 0 | 0 |  | 1 | TRUE | wye
85 | LV_4182-2_0_4_load_106 | 109 | 0.00045343 | 0.00011364 | 0 | 0 |  | 1 | TRUE | wye
86 | LV_4182-2_0_4_load_107 | 110 | 0.0006409 | 0.00016062 | 0 | 0 |  | 1 | TRUE | wye
87 | LV_4182-2_0_4_load_108 | 111 | 0.0013022 | 0.00032636 | 0 | 0 |  | 1 | TRUE | wye

## ext_grid
| name | bus | vm_pu | va_degree | slack_weight | in_service
0 |  | 54 | 1 | 0 | 1 | TRUE

## line
| name | std_type | from_bus | to_bus | length_km | r_ohm_per_km | x_ohm_per_km | c_nf_per_km | g_us_per_km | max_i_ka | df | parallel | type | in_service
0 | LV_4182-2_0_4_line_0 | NAYY 4x150 SE | 0 | 1 | 0.042374 | 0.208 | 0.08 | 261 | 0 | 0.27 | 1 | 1 | cs | TRUE
1 | LV_4182-2_0_4_line_1 | NAYY 4x150 SE | 1 | 2 | 0.035563 | 0.208 | 0.08 | 261 | 0 | 0.27 | 1 | 1 | cs | TRUE
2 | LV_4182-2_0_4_line_2 | NAYY 4x150 SE | 1 | 3 | 0.1692 | 0.208 | 0.08 | 261 | 0 | 0.27 | 1 | 1 | cs | TRUE
3 | LV_4182-2_0_4_line_3 | NAYY 4x150 SE | 3 | 4 | 0.021284 | 0.208 | 0.08 | 261 | 0 | 0.27 | 1 | 1 | cs | TRUE
4 | LV_4182-2_0_4_line_4 | NAYY 4x150 SE | 4 | 17 | 0.04423 | 0.208 | 0.08 | 261 | 0 | 0.27 | 1 | 1 | cs | TRUE
5 | LV_4182-2_0_4_line_5 | NAYY 4x150 SE | 5 | 6 | 0.018451 | 0.208 | 0.08 | 261 | 0 | 0.27 | 1 | 1 | cs | TRUE
6 | LV_4182-2_0_4_line_6 | NAYY 4x150 SE | 5 | 7 | 0.042285 | 0.208 | 0.08 | 261 | 0 | 0.27 | 1 | 1 | cs | TRUE
7 | LV_4182-2_0_4_line_7 | NAYY 4x150 SE | 6 | 8 | 0.0069797 | 0.208 | 0.08 | 261 | 0 | 0.27 | 1 | 1 | cs | TRUE
8 | LV_4182-2_0_4_line_8 | NAYY 4x150 SE | 7 | 9 | 0.034899 | 0.208 | 0.08 | 261 | 0 | 0.27 | 1 | 1 | cs | TRUE
9 | LV_4182-2_0_4_line_9 | NAYY 4x150 SE | 7 | 10 | 0.0068754 | 0.208 | 0.08 | 261 | 0 | 0.27 | 1 | 1 | cs | TRUE
10 | LV_4182-2_0_4_line_10 | NAYY 4x150 SE | 9 | 11 | 0.017417 | 0.208 | 0.08 | 261 | 0 | 0.27 | 1 | 1 | cs | TRUE
11 | LV_4182-2_0_4_line_11 | NAYY 4x150 SE | 9 | 12 | 0.022957 | 0.208 | 0.08 | 261 | 0 | 0.27 | 1 | 1 | cs | TRUE
12 | LV_4182-2_0_4_line_12 | NAYY 4x150 SE | 10 | 13 | 0.016325 | 0.208 | 0.08 | 261 | 0 | 0.27 | 1 | 1 | cs | TRUE
13 | LV_4182-2_0_4_line_13 | NAYY 4x150 SE | 11 | 14 | 0.017779 | 0.208 | 0.08 | 261 | 0 | 0.27 | 1 | 1 | cs | TRUE
14 | LV_4182-2_0_4_line_14 | NAYY 4x150 SE | 12 | 15 | 0.068149 | 0.208 | 0.08 | 261 | 0 | 0.27 | 1 | 1 | cs | TRUE
15 | LV_4182-2_0_4_line_15 | NAYY 4x150 SE | 13 | 16 | 0.0048894 | 0.208 | 0.08 | 261 | 0 | 0.27 | 1 | 1 | cs | TRUE
16 | LV_4182-2_0_4_line_16 | NAYY 4x150 SE | 14 | 25 | 0.0090827 | 0.208 | 0.08 | 261 | 0 | 0.27 | 1 | 1 | cs | TRUE
17 | LV_4182-2_0_4_line_17 | NAYY 4x150 SE | 15 | 24 | 0.036737 | 0.208 | 0.08 | 261 | 0 | 0.27 | 1 | 1 | cs | TRUE
18 | LV_4182-2_0_4_line_18 | NAYY 4x150 SE | 16 | 39 | 0.0019878 | 0.208 | 0.08 | 261 | 0 | 0.27 | 1 | 1 | cs | TRUE
19 | LV_4182-2_0_4_line_19 | NAYY 4x150 SE | 17 | 18 | 0.019857 | 0.208 | 0.08 | 261 | 0 | 0.27 | 1 | 1 | cs | TRUE
20 | LV_4182-2_0_4_line_20 | NAYY 4x150 SE | 17 | 19 | 0.093574 | 0.208 | 0.08 | 261 | 0 | 0.27 | 1 | 1 | cs | TRUE
21 | LV_4182-2_0_4_line_21 | NAYY 4x150 SE | 18 | 20 | 0.021503 | 0.208 | 0.08 | 261 | 0 | 0.27 | 1 | 1 | cs | TRUE
22 | LV_4182-2_0_4_line_22 | NAYY 4x150 SE | 19 | 21 | 0.063781 | 0.208 | 0.08 | 261 | 0 | 0.27 | 1 | 1 | cs | TRUE
23 | LV_4182-2_0_4_line_23 | NAYY 4x150 SE | 20 | 22 | 0.020128 | 0.208 | 0.08 | 261 | 0 | 0.27 | 1 | 1 | cs | TRUE
24 | LV_4182-2_0_4_line_24 | NAYY 4x150 SE | 21 | 23 | 0.027695 | 0.208 | 0.08 | 261 | 0 | 0.27 | 1 | 1 | cs | TRUE
25 | LV_4182-2_0_4_line_25 | NAYY 4x150 SE | 22 | 34 | 0.0027364 | 0.208 | 0.08 | 261 | 0 | 0.27 | 1 | 1 | cs | TRUE
26 | LV_4182-2_0_4_line_26 | NAYY 4x150 SE | 25 | 28 | 0.016153 | 0.208 | 0.08 | 261 | 0 | 0.27 | 1 | 1 | cs | TRUE
27 | LV_4182-2_0_4_line_27 | NAYY 4x150 SE | 26 | 27 | 0.024956 | 0.208 | 0.08 | 261 | 0 | 0.27 | 1 | 1 | cs | TRUE
28 | LV_4182-2_0_4_line_28 | NAYY 4x150 SE | 26 | 28 | 0.010334 | 0.208 | 0.08 | 261 | 0 | 0.27 | 1 | 1 | cs | TRUE
29 | LV_4182-2_0_4_line_29 | NAYY 4x150 SE | 27 | 29 | 0.026562 | 0.208 | 0.08 | 261 | 0 | 0.27 | 1 | 1 | cs | TRUE
30 | LV_4182-2_0_4_line_30 | NAYY 4x150 SE | 28 | 30 | 0.052116 | 0.208 | 0.08 | 261 | 0 | 0.27 | 1 | 1 | cs | TRUE
31 | LV_4182-2_0_4_line_31 | NAYY 4x150 SE | 29 | 31 | 0.025077 | 0.208 | 0.08 | 261 | 0 | 0.27 | 1 | 1 | cs | TRUE
32 | LV_4182-2_0_4_line_32 | NAYY 4x150 SE | 30 | 32 | 0.026727 | 0.208 | 0.08 | 261 | 0 | 0.27 | 1 | 1 | cs | TRUE
33 | LV_4182-2_0_4_line_33 | NAYY 4x150 SE | 31 | 33 | 0.016483 | 0.208 | 0.08 | 261 | 0 | 0.27 | 1 | 1 | cs | TRUE
34 | LV_4182-2_0_4_line_34 | NAYY 4x150 SE | 33 | 45 | 0.0090039 | 0.208 | 0.08 | 261 | 0 | 0.27 | 1 | 1 | cs | TRUE
35 | LV_4182-2_0_4_line_35 | NAYY 4x150 SE | 34 | 35 | 0.0090363 | 0.208 | 0.08 | 261 | 0 | 0.27 | 1 | 1 | cs | TRUE
36 | LV_4182-2_0_4_line_36 | NAYY 4x150 SE | 35 | 36 | 0.0094811 | 0.208 | 0.08 | 261 | 0 | 0.27 | 1 | 1 | cs | TRUE
37 | LV_4182-2_0_4_line_37 | NAYY 4x150 SE | 36 | 37 | 0.052403 | 0.208 | 0.08 | 261 | 0 | 0.27 | 1 | 1 | cs | TRUE
38 | LV_4182-2_0_4_line_38 | NAYY 4x150 SE | 37 | 38 | 0.012956 | 0.208 | 0.08 | 261 | 0 | 0.27 | 1 | 1 | cs | TRUE
39 | LV_4182-2_0_4_line_39 | NAYY 4x150 SE | 37 | 39 | 0.024338 | 0.208 | 0.08 | 261 | 0 | 0.27 | 1 | 1 | cs | TRUE
40 | LV_4182-2_0_4_line_40 | NAYY 4x150 SE | 38 | 51 | 0.025967 | 0.208 | 0.08 | 261 | 0 | 0.27 | 1 | 1 | cs | TRUE
41 | LV_4182-2_0_4_line_41 | NAYY 4x150 SE | 40 | 41 | 0.046234 | 0.208 | 0.08 | 261 | 0 | 0.27 | 1 | 1 | cs | TRUE
42 | LV_4182-2_0_4_line_42 | NAYY 4x150 SE | 41 | 42 | 0.010926 | 0.208 | 0.08 | 261 | 0 | 0.27 | 1 | 1 | cs | TRUE
43 | LV_4182-2_0_4_line_43 | NAYY 4x150 SE | 42 | 43 | 0.013297 | 0.208 | 0.08 | 261 | 0 | 0.27 | 1 | 1 | cs | TRUE
44 | LV_4182-2_0_4_line_44 | NAYY 4x150 SE | 43 | 44 | 0.00095994 | 0.208 | 0.08 | 261 | 0 | 0.27 | 1 | 1 | cs | TRUE
45 | LV_4182-2_0_4_line_45 | NAYY 4x150 SE | 44 | 59 | 0.011992 | 0.208 | 0.08 | 261 | 0 | 0.27 | 1 | 1 | cs | TRUE
46 | LV_4182-2_0_4_line_46 | NAYY 4x150 SE | 46 | 47 | 0.0027576 | 0.208 | 0.08 | 261 | 0 | 0.27 | 1 | 1 | cs | TRUE
47 | LV_4182-2_0_4_line_47 | NAYY 4x150 SE | 46 | 48 | 0.0046065 | 0.208 | 0.08 | 261 | 0 | 0.27 | 1 | 1 | cs | TRUE
48 | LV_4182-2_0_4_line_48 | NAYY 4x150 SE | 47 | 49 | 0.032546 | 0.208 | 0.08 | 261 | 0 | 0.27 | 1 | 1 | cs | TRUE
49 | LV_4182-2_0_4_line_49 | NAYY 4x150 SE | 48 | 50 | 0.026328 | 0.208 | 0.08 | 261 | 0 | 0.27 | 1 | 1 | cs | TRUE
50 | LV_4182-2_0_4_line_50 | NAYY 4x150 SE | 49 | 51 | 0.005786 | 0.208 | 0.08 | 261 | 0 | 0.27 | 1 | 3 | cs | TRUE
51 | LV_4182-2_0_4_line_51 | NAYY 4x150 SE | 49 | 52 | 0.0092094 | 0.208 | 0.08 | 261 | 0 | 0.27 | 1 | 3 | cs | TRUE
52 | LV_4182-2_0_4_line_52 | NAYY 4x150 SE | 50 | 53 | 0.042229 | 0.208 | 0.08 | 261 | 0 | 0.27 | 1 | 1 | cs | TRUE
53 | LV_4182-2_0_4_line_53 | NAYY 4x150 SE | 51 | 54 | 0.023154 | 0.208 | 0.08 | 261 | 0 | 0.27 | 1 | 3 | cs | TRUE
54 | LV_4182-2_0_4_line_54 | NAYY 4x150 SE | 52 | 55 | 0.0093515 | 0.208 | 0.08 | 261 | 0 | 0.27 | 1 | 3 | cs | TRUE
55 | LV_4182-2_0_4_line_55 | NAYY 4x150 SE | 53 | 56 | 0.015196 | 0.208 | 0.08 | 261 | 0 | 0.27 | 1 | 1 | cs | TRUE
56 | LV_4182-2_0_4_line_56 | NAYY 4x150 SE | 54 | 57 | 0.01635 | 0.208 | 0.08 | 261 | 0 | 0.27 | 1 | 1 | cs | TRUE
57 | LV_4182-2_0_4_line_57 | NAYY 4x150 SE | 55 | 58 | 0.020861 | 0.208 | 0.08 | 261 | 0 | 0.27 | 1 | 2 | cs | TRUE
58 | LV_4182-2_0_4_line_58 | NAYY 4x150 SE | 56 | 68 | 0.02569 | 0.208 | 0.08 | 261 | 0 | 0.27 | 1 | 1 | cs | TRUE
59 | LV_4182-2_0_4_line_59 | NAYY 4x150 SE | 56 | 67 | 0.0059889 | 0.208 | 0.08 | 261 | 0 | 0.27 | 1 | 1 | cs | TRUE
60 | LV_4182-2_0_4_line_60 | NAYY 4x150 SE | 57 | 71 | 0.013125 | 0.208 | 0.08 | 261 | 0 | 0.27 | 1 | 1 | cs | TRUE
61 | LV_4182-2_0_4_line_61 | NAYY 4x150 SE | 58 | 88 | 0.034546 | 0.208 | 0.08 | 261 | 0 | 0.27 | 1 | 2 | cs | TRUE
62 | LV_4182-2_0_4_line_62 | NAYY 4x150 SE | 59 | 60 | 0.014371 | 0.208 | 0.08 | 261 | 0 | 0.27 | 1 | 1 | cs | TRUE
63 | LV_4182-2_0_4_line_63 | NAYY 4x150 SE | 60 | 72 | 0.014984 | 0.208 | 0.08 | 261 | 0 | 0.27 | 1 | 1 | cs | TRUE
64 | LV_4182-2_0_4_line_64 | NAYY 4x150 SE | 61 | 62 | 0.0348 | 0.208 | 0.08 | 261 | 0 | 0.27 | 1 | 1 | cs | TRUE
65 | LV_4182-2_0_4_line_65 | NAYY 4x150 SE | 61 | 63 | 0.028379 | 0.208 | 0.08 | 261 | 0 | 0.27 | 1 | 1 | cs | TRUE
66 | LV_4182-2_0_4_line_66 | NAYY 4x150 SE | 62 | 64 | 0.0091932 | 0.208 | 0.08 | 261 | 0 | 0.27 | 1 | 1 | cs | TRUE
67 | LV_4182-2_0_4_line_67 | NAYY 4x150 SE | 64 | 65 | 0.035335 | 0.208 | 0.08 | 261 | 0 | 0.27 | 1 | 1 | cs | TRUE
68 | LV_4182-2_0_4_line_68 | NAYY 4x150 SE | 65 | 66 | 0.012535 | 0.208 | 0.08 | 261 | 0 | 0.27 | 1 | 1 | cs | TRUE
69 | LV_4182-2_0_4_line_69 | NAYY 4x150 SE | 66 | 76 | 0.028793 | 0.208 | 0.08 | 261 | 0 | 0.27 | 1 | 1 | cs | TRUE
70 | LV_4182-2_0_4_line_70 | NAYY 4x150 SE | 68 | 69 | 0.026656 | 0.208 | 0.08 | 261 | 0 | 0.27 | 1 | 1 | cs | TRUE
71 | LV_4182-2_0_4_line_71 | NAYY 4x150 SE | 69 | 70 | 0.012983 | 0.208 | 0.08 | 261 | 0 | 0.27 | 1 | 1 | cs | TRUE
72 | LV_4182-2_0_4_line_72 | NAYY 4x150 SE | 70 | 97 | 0.018736 | 0.208 | 0.08 | 261 | 0 | 0.27 | 1 | 1 | cs | TRUE
73 | LV_4182-2_0_4_line_73 | NAYY 4x150 SE | 71 | 85 | 0.015401 | 0.208 | 0.08 | 261 | 0 | 0.27 | 1 | 1 | cs | TRUE
74 | LV_4182-2_0_4_line_74 | NAYY 4x150 SE | 72 | 73 | 0.0087046 | 0.208 | 0.08 | 261 | 0 | 0.27 | 1 | 1 | cs | TRUE
75 | LV_4182-2_0_4_line_75 | NAYY 4x150 SE | 73 | 74 | 0.0052161 | 0.208 | 0.08 | 261 | 0 | 0.27 | 1 | 1 | cs | TRUE
76 | LV_4182-2_0_4_line_76 | NAYY 4x150 SE | 74 | 75 | 0.045094 | 0.208 | 0.08 | 261 | 0 | 0.27 | 1 | 1 | cs | TRUE
77 | LV_4182-2_0_4_line_77 | NAYY 4x150 SE | 74 | 76 | 0.011881 | 0.208 | 0.08 | 261 | 0 | 0.27 | 1 | 1 | cs | TRUE
78 | LV_4182-2_0_4_line_78 | NAYY 4x150 SE | 75 | 77 | 0.066724 | 0.208 | 0.08 | 261 | 0 | 0.27 | 1 | 1 | cs | TRUE
79 | LV_4182-2_0_4_line_79 | NAYY 4x150 SE | 75 | 78 | 0.023353 | 0.208 | 0.08 | 261 | 0 | 0.27 | 1 | 1 | cs | TRUE
80 | LV_4182-2_0_4_line_80 | NAYY 4x150 SE | 77 | 83 | 0.011373 | 0.208 | 0.08 | 261 | 0 | 0.27 | 1 | 1 | cs | TRUE
81 | LV_4182-2_0_4_line_81 | NAYY 4x150 SE | 78 | 79 | 0.025638 | 0.208 | 0.08 | 261 | 0 | 0.27 | 1 | 1 | cs | TRUE
82 | LV_4182-2_0_4_line_82 | NAYY 4x150 SE | 79 | 80 | 0.0031378 | 0.208 | 0.08 | 261 | 0 | 0.27 | 1 | 1 | cs | TRUE
83 | LV_4182-2_0_4_line_83 | NAYY 4x150 SE | 80 | 81 | 0.0093282 | 0.208 | 0.08 | 261 | 0 | 0.27 | 1 | 1 | cs | TRUE
84 | LV_4182-2_0_4_line_84 | NAYY 4x150 SE | 82 | 83 | 0.018276 | 0.208 | 0.08 | 261 | 0 | 0.27 | 1 | 1 | cs | TRUE
85 | LV_4182-2_0_4_line_85 | NAYY 4x150 SE | 82 | 84 | 0.008155 | 0.208 | 0.08 | 261 | 0 | 0.27 | 1 | 1 | cs | TRUE
86 | LV_4182-2_0_4_line_86 | NAYY 4x150 SE | 84 | 89 | 0.0077297 | 0.208 | 0.08 | 261 | 0 | 0.27 | 1 | 1 | cs | TRUE
87 | LV_4182-2_0_4_line_87 | NAYY 4x150 SE | 84 | 92 | 0.018285 | 0.208 | 0.08 | 261 | 0 | 0.27 | 1 | 1 | cs | TRUE
88 | LV_4182-2_0_4_line_88 | NAYY 4x150 SE | 86 | 87 | 0.0084642 | 0.208 | 0.08 | 261 | 0 | 0.27 | 1 | 1 | cs | TRUE
89 | LV_4182-2_0_4_line_89 | NAYY 4x150 SE | 86 | 88 | 0.017435 | 0.208 | 0.08 | 261 | 0 | 0.27 | 1 | 1 | cs | TRUE
90 | LV_4182-2_0_4_line_90 | NAYY 4x150 SE | 87 | 89 | 0.010503 | 0.208 | 0.08 | 261 | 0 | 0.27 | 1 | 1 | cs | TRUE
91 | LV_4182-2_0_4_line_91 | NAYY 4x150 SE | 90 | 91 | 0.046703 | 0.208 | 0.08 | 261 | 0 | 0.27 | 1 | 1 | cs | TRUE
92 | LV_4182-2_0_4_line_92 | NAYY 4x150 SE | 91 | 94 | 0.027617 | 0.208 | 0.08 | 261 | 0 | 0.27 | 1 | 1 | cs | TRUE
93 | LV_4182-2_0_4_line_93 | NAYY 4x150 SE | 91 | 95 | 0.025207 | 0.208 | 0.08 | 261 | 0 | 0.27 | 1 | 1 | cs | TRUE
94 | LV_4182-2_0_4_line_94 | NAYY 4x150 SE | 92 | 93 | 0.027886 | 0.208 | 0.08 | 261 | 0 | 0.27 | 1 | 1 | cs | TRUE
95 | LV_4182-2_0_4_line_95 | NAYY 4x150 SE | 93 | 96 | 0.045259 | 0.208 | 0.08 | 261 | 0 | 0.27 | 1 | 1 | cs | TRUE
96 | LV_4182-2_0_4_line_96 | NAYY 4x150 SE | 94 | 100 | 0.052515 | 0.208 | 0.08 | 261 | 0 | 0.27 | 1 | 1 | cs | TRUE
97 | LV_4182-2_0_4_line_97 | NAYY 4x150 SE | 95 | 101 | 0.065094 | 0.208 | 0.08 | 261 | 0 | 0.27 | 1 | 1 | cs | TRUE
98 | LV_4182-2_0_4_line_98 | NAYY 4x150 SE | 96 | 104 | 0.00013608 | 0.208 | 0.08 | 261 | 0 | 0.27 | 1 | 1 | cs | TRUE
99 | LV_4182-2_0_4_line_99 | NAYY 4x150 SE | 97 | 98 | 0.023194 | 0.208 | 0.08 | 261 | 0 | 0.27 | 1 | 1 | cs | TRUE
100 | LV_4182-2_0_4_line_100 | NAYY 4x150 SE | 98 | 99 | 0.0089818 | 0.208 | 0.08 | 261 | 0 | 0.27 | 1 | 1 | cs | TRUE
101 | LV_4182-2_0_4_line_101 | NAYY 4x150 SE | 101 | 102 | 0.060868 | 0.208 | 0.08 | 261 | 0 | 0.27 | 1 | 1 | cs | TRUE
102 | LV_4182-2_0_4_line_102 | NAYY 4x150 SE | 101 | 103 | 0.016294 | 0.208 | 0.08 | 261 | 0 | 0.27 | 1 | 1 | cs | TRUE
103 | LV_4182-2_0_4_line_103 | NAYY 4x150 SE | 103 | 110 | 0.0015546 | 0.208 | 0.08 | 261 | 0 | 0.27 | 1 | 1 | cs | TRUE
104 | LV_4182-2_0_4_line_104 | NAYY 4x150 SE | 104 | 105 | 0.016266 | 0.208 | 0.08 | 261 | 0 | 0.27 | 1 | 1 | cs | TRUE
105 | LV_4182-2_0_4_line_105 | NAYY 4x150 SE | 105 | 106 | 0.0086125 | 0.208 | 0.08 | 261 | 0 | 0.27 | 1 | 1 | cs | TRUE
106 | LV_4182-2_0_4_line_106 | NAYY 4x150 SE | 106 | 107 | 0.029293 | 0.208 | 0.08 | 261 | 0 | 0.27 | 1 | 1 | cs | TRUE
107 | LV_4182-2_0_4_line_107 | NAYY 4x150 SE | 107 | 111 | 0.010317 | 0.208 | 0.08 | 261 | 0 | 0.27 | 1 | 1 | cs | TRUE
108 | LV_4182-2_0_4_line_108 | NAYY 4x150 SE | 108 | 109 | 0.0075537 | 0.208 | 0.08 | 261 | 0 | 0.27 | 1 | 1 | cs | TRUE
109 | LV_4182-2_0_4_line_109 | NAYY 4x150 SE | 108 | 110 | 0.02467 | 0.208 | 0.08 | 261 | 0 | 0.27 | 1 | 1 | cs | TRUE
110 | LV_4182-2_0_4_line_110 | NAYY 4x150 SE | 109 | 111 | 0.0099256 | 0.208 | 0.08 | 261 | 0 | 0.27 | 1 | 1 | cs | TRUE

## trafo
| name | std_type | hv_bus | lv_bus | sn_mva | vn_hv_kv | vn_lv_kv | vk_percent | vkr_percent | pfe_kw | i0_percent | shift_degree | tap_side | tap_neutral | tap_min | tap_max | tap_step_percent | tap_step_degree | tap_pos | tap_phase_shifter | parallel | df | in_service
0 | LV_4182-2_0_4_trafo_63 | 0.25 MVA 20/0.4 kV | 112 | 54 | 0.25 | 20 | 0.4 | 6 | 1.44 | 0.8 | 0.32 | 150 | hv | 0 | -2 | 2 | 2.5 | 0 | 0 | FALSE | 1 | 1 | TRUE

## line_geodata
| x0 | y0 | x1 | y1 | x2 | y2 | x3 | y3 | x4 | y4 | x5 | y5 | x6 | y6 | x7 | y7
0 | 2642621.6636 | 1256749.2057 | 2642619.6006 | 1256740.3848 | 2642608.5563 | 1256708.9533
1 | 2642621.6636 | 1256749.2057 | 2642627.8283 | 1256750.74 | 2642632.0725 | 1256752.9943 | 2642636.2892 | 1256759.0733 | 2642640.9945 | 1256772.6833 | 2642641.7641 | 1256775.1732
2 | 2642455.933 | 1256783.3063 | 2642621.6636 | 1256749.2057
3 | 2642455.933 | 1256783.3063 | 2642438.4499 | 1256795.445
4 | 2642398.6581 | 1256814.451 | 2642407.7266 | 1256811.6696 | 2642438.4499 | 1256795.445
5 | 2642382.452 | 1256871.2156 | 2642396.6477 | 1256859.4285
6 | 2642350.7285 | 1256899.089 | 2642357.3692 | 1256892.0427 | 2642382.452 | 1256871.2156
7 | 2642402.0176 | 1256854.9697 | 2642396.6477 | 1256859.4285
8 | 2642350.7285 | 1256899.089 | 2642359.8385 | 1256902.0895 | 2642381.0326 | 1256916.0618
9 | 2642350.7285 | 1256899.089 | 2642344.198 | 1256896.9388
10 | 2642382.3485 | 1256933.4277 | 2642381.0326 | 1256916.0618
11 | 2642381.0326 | 1256916.0618 | 2642391.3891 | 1256918.7266 | 2642401.7603 | 1256920.3798 | 2642403.4663 | 1256920.8175
12 | 2642344.198 | 1256896.9388 | 2642339.6475 | 1256895.4406 | 2642329.156 | 1256890.648
13 | 2642382.3485 | 1256933.4277 | 2642383.1727 | 1256944.6969 | 2642381.7147 | 1256951.0104
14 | 2642466.1548 | 1256946.7258 | 2642449.4779 | 1256941.1357 | 2642440.7141 | 1256937.1925 | 2642429.7963 | 1256930.7876 | 2642421.3201 | 1256926.7019 | 2642415.5791 | 1256923.9255 | 2642403.4663 | 1256920.8175
15 | 2642329.156 | 1256890.648 | 2642324.7087 | 1256888.6164
16 | 2642379.671 | 1256959.8601 | 2642381.7147 | 1256951.0104
17 | 2642431.2209 | 1256957.1716 | 2642455.4665 | 1256952.4865 | 2642466.1548 | 1256946.7258
18 | 2642322.9006 | 1256887.7905 | 2642324.7087 | 1256888.6164
19 | 2642398.6581 | 1256814.451 | 2642389.7668 | 1256815.6549 | 2642379.029 | 1256813.8738
20 | 2642398.6581 | 1256814.451 | 2642396.5104 | 1256804.7845 | 2642392.3057 | 1256793.8469 | 2642380.9921 | 1256778.4331 | 2642369.073 | 1256760.1575 | 2642358.7942 | 1256732.8874 | 2642358.5159 | 1256731.0369
21 | 2642357.9654 | 1256812.1382 | 2642359.1874 | 1256811.8003 | 2642367.917 | 1256811.0733 | 2642375.8258 | 1256813.3425 | 2642379.029 | 1256813.8738
22 | 2642358.5159 | 1256731.0369 | 2642355.7709 | 1256712.7852 | 2642356.6622 | 1256698.8709 | 2642358.1722 | 1256687.0179 | 2642364.9426 | 1256668.8033
23 | 2642357.9654 | 1256812.1382 | 2642348.0582 | 1256814.8784 | 2642339.4103 | 1256819.5906
24 | 2642364.9426 | 1256668.8033 | 2642366.9065 | 1256663.5197 | 2642376.2284 | 1256643.5284
25 | 2642339.4103 | 1256819.5906 | 2642338.0279 | 1256820.3438 | 2642337.0923 | 1256821.0333
26 | 2642370.5198 | 1256973.1706 | 2642379.671 | 1256959.8601
27 | 2642361.0013 | 1256976.8776 | 2642359.8408 | 1256977.6529 | 2642354.7272 | 1256979.9401 | 2642341.6052 | 1256983.3709 | 2642337.4346 | 1256984.758
28 | 2642370.5198 | 1256973.1706 | 2642363.8261 | 1256974.9906 | 2642361.0013 | 1256976.8776
29 | 2642312.7908 | 1256994.5768 | 2642314.969 | 1256993.3987 | 2642328.809 | 1256987.6269 | 2642337.4346 | 1256984.758
30 | 2642370.5198 | 1256973.1706 | 2642365.4376 | 1256980.5504 | 2642354.7432 | 1256994.5726 | 2642339.801 | 1257015.2611
31 | 2642290.7335 | 1257006.5066 | 2642312.7908 | 1256994.5768
32 | 2642339.801 | 1257015.2611 | 2642330.6396 | 1257027.9456 | 2642324.789 | 1257037.3548
33 | 2642290.7335 | 1257006.5066 | 2642288.4908 | 1257007.7196 | 2642277.0612 | 1257015.6876
34 | 2642269.675 | 1257020.8368 | 2642277.0612 | 1257015.6876
35 | 2642330.0243 | 1256826.6451 | 2642332.2895 | 1256824.5724 | 2642337.0923 | 1256821.0333
36 | 2642330.0243 | 1256826.6451 | 2642323.0295 | 1256833.0455 | 2642323.0295 | 1256833.0455
37 | 2642300.1631 | 1256880.0035 | 2642305.4757 | 1256869.9234 | 2642312.7488 | 1256850.3618 | 2642323.0295 | 1256833.0455
38 | 2642300.1631 | 1256880.0035 | 2642287.2203 | 1256879.4219
39 | 2642300.1631 | 1256880.0035 | 2642305.9221 | 1256880.267 | 2642312.2747 | 1256882.9365 | 2642322.9006 | 1256887.7905
40 | 2642261.3345 | 1256881.4719 | 2642287.2203 | 1256879.4219
41 | 2642328.0457 | 1256609.3168 | 2642311.4466 | 1256632.6244 | 2642304.9067 | 1256642.4178 | 2642303.255 | 1256648.0229
42 | 2642299.8532 | 1256658.3995 | 2642301.5914 | 1256653.6685 | 2642303.255 | 1256648.0229
43 | 2642299.8532 | 1256658.3995 | 2642296.808 | 1256666.6878 | 2642294.2999 | 1256670.3844
44 | 2642294.2999 | 1256670.3844 | 2642293.7609 | 1256671.1788
45 | 2642286.1994 | 1256680.4508 | 2642291.2524 | 1256674.876 | 2642293.7609 | 1256671.1788
46 | 2642267.2803 | 1256913.6767 | 2642265.2077 | 1256911.8578
47 | 2642267.2803 | 1256913.6767 | 2642270.2101 | 1256916.2482 | 2642270.918 | 1256916.273
48 | 2642255.5689 | 1256882.1313 | 2642259.7493 | 1256907.0672 | 2642265.2077 | 1256911.8578
49 | 2642288.4936 | 1256927.7827 | 2642289.0308 | 1256924.7105 | 2642288.1419 | 1256919.3115 | 2642281.352 | 1256916.639 | 2642270.918 | 1256916.273
50 | 2642261.3345 | 1256881.4719 | 2642255.5689 | 1256882.1313
51 | 2642255.5689 | 1256882.1313 | 2642246.3651 | 1256882.4538
52 | 2642288.4936 | 1256927.7827 | 2642287.8988 | 1256931.1847 | 2642284.7799 | 1256935.0206 | 2642278.8788 | 1256937.7582 | 2642273.5862 | 1256941.89 | 2642270.5872 | 1256950.0409 | 2642266.0614 | 1256954.4894 | 2642262.322 | 1256958.6323
53 | 2642261.3345 | 1256881.4719 | 2642264.4806 | 1256858.5324
54 | 2642246.3651 | 1256882.4538 | 2642243.9688 | 1256882.5377 | 2642237.0304 | 1256882.0756
55 | 2642268.5288 | 1256972.2082 | 2642263.057 | 1256963.4186 | 2642262.322 | 1256958.6323
56 | 2642264.4806 | 1256858.5324 | 2642266.7022 | 1256842.3342
57 | 2642216.388 | 1256879.2697 | 2642229.385 | 1256881.5664 | 2642237.0304 | 1256882.0756
58 | 2642268.5288 | 1256972.2082 | 2642265.4324 | 1256973.9539 | 2642254.4704 | 1256980.0689 | 2642247.6961 | 1256986.8475
59 | 2642268.5288 | 1256972.2082 | 2642273.741 | 1256969.2585
60 | 2642268.4855 | 1256829.3314 | 2642266.7022 | 1256842.3342
61 | 2642182.4789 | 1256872.6929 | 2642192.9768 | 1256874.58 | 2642208.4038 | 1256877.8588 | 2642216.388 | 1256879.2697
62 | 2642286.1994 | 1256680.4508 | 2642283.2718 | 1256683.6807 | 2642276.6888 | 1256691.2241
63 | 2642269.2326 | 1256704.1271 | 2642274.4677 | 1256693.7693 | 2642276.6888 | 1256691.2241
64 | 2642261.9383 | 1256615.7228 | 2642255.2078 | 1256615.7003 | 2642247.6596 | 1256625.2086 | 2642240.2541 | 1256635.8409 | 2642238.3537 | 1256638.1261
65 | 2642290.3168 | 1256615.8175 | 2642261.9383 | 1256615.7228
66 | 2642230.3775 | 1256641.9303 | 2642236.5956 | 1256640.2401 | 2642238.3537 | 1256638.1261
67 | 2642230.3775 | 1256641.9303 | 2642232.254 | 1256650.5496 | 2642235.6882 | 1256662.8048 | 2642239.8461 | 1256672.9525 | 2642240.8026 | 1256675.6054
68 | 2642245.0541 | 1256687.3978 | 2642240.8026 | 1256675.6054
69 | 2642249.6316 | 1256715.5517 | 2642249.7883 | 1256705.2234 | 2642246.4493 | 1256691.2678 | 2642245.0541 | 1256687.3978
70 | 2642230.659 | 1256972.877 | 2642239.3655 | 1256988.7561 | 2642247.6961 | 1256986.8475 | 2642247.6961 | 1256986.8475
71 | 2642230.659 | 1256972.877 | 2642227.5899 | 1256967.2795 | 2642223.904 | 1256961.805 | 2642223.904 | 1256961.805
72 | 2642212.0684 | 1256948.7339 | 2642212.0684 | 1256948.7339 | 2642215.7234 | 1256957.4882 | 2642223.904 | 1256961.805
73 | 2642254.4143 | 1256823.0711 | 2642268.4855 | 1256829.3314
74 | 2642269.2326 | 1256704.1271 | 2642266.1077 | 1256710.31 | 2642264.9465 | 1256711.655
75 | 2642261.5379 | 1256715.6033 | 2642264.9465 | 1256711.655
76 | 2642261.5379 | 1256715.6033 | 2642259.1286 | 1256720.3783 | 2642255.8024 | 1256725.7694 | 2642252.738 | 1256732.5078 | 2642249.3652 | 1256744.4475 | 2642243.787 | 1256756.8719
77 | 2642249.6316 | 1256715.5517 | 2642254.0863 | 1256715.817 | 2642259.871 | 1256715.6692 | 2642261.5379 | 1256715.6033
78 | 2642243.787 | 1256756.8719 | 2642238.3721 | 1256771.7769 | 2642232.2971 | 1256783.0191 | 2642224.5675 | 1256794.7388 | 2642209.9725 | 1256813.8521
79 | 2642243.787 | 1256756.8719 | 2642257.1912 | 1256759.3914 | 2642266.873 | 1256760.1833
80 | 2642209.9725 | 1256813.8521 | 2642209.1311 | 1256814.9539 | 2642202.5026 | 1256822.423
81 | 2642292.4255 | 1256762.2734 | 2642266.873 | 1256760.1833
82 | 2642292.4255 | 1256762.2734 | 2642295.5529 | 1256762.5292
83 | 2642304.8501 | 1256763.2897 | 2642295.5529 | 1256762.5292
84 | 2642188.9016 | 1256825.3059 | 2642198.456 | 1256817.8132 | 2642202.5026 | 1256822.423
85 | 2642188.9016 | 1256825.3059 | 2642185.4482 | 1256832.6975
86 | 2642185.4482 | 1256832.6975 | 2642188.633 | 1256838.6688 | 2642188.955 | 1256839.5755
87 | 2642170.9266 | 1256842.0339 | 2642171.7859 | 1256839.9608 | 2642173.8864 | 1256837.2406 | 2642179.9673 | 1256833.6036 | 2642185.4482 | 1256832.6975
88 | 2642190.0172 | 1256858.0329 | 2642191.0405 | 1256849.6307
89 | 2642182.4789 | 1256872.6929 | 2642186.901 | 1256869.033 | 2642189.105 | 1256865.5574 | 2642189.826 | 1256859.6028 | 2642190.0172 | 1256858.0329
90 | 2642191.0405 | 1256849.6307 | 2642191.4198 | 1256846.5162 | 2642188.955 | 1256839.5755
91 | 2642123.9317 | 1256990.8025 | 2642124.2963 | 1256985.1233 | 2642125.6528 | 1256977.8168 | 2642127.6395 | 1256969.881 | 2642130.0637 | 1256964.0609 | 2642139.7013 | 1256947.5758
92 | 2642123.117 | 1257018.4046 | 2642123.9317 | 1256990.8025
93 | 2642123.9317 | 1256990.8025 | 2642114.8717 | 1256991.3829 | 2642110.1689 | 1256992.1055 | 2642102.5576 | 1256992.5518 | 2642098.8115 | 1256992.5251
94 | 2642170.9266 | 1256842.0339 | 2642163.5582 | 1256849.6312 | 2642159.6845 | 1256852.5167 | 2642148.2664 | 1256857.5349
95 | 2642148.2664 | 1256857.5349 | 2642148.2324 | 1256857.5499 | 2642138.1667 | 1256859.5463 | 2642104.6959 | 1256869.6423
96 | 2642123.117 | 1257018.4046 | 2642131.4851 | 1257018.6309 | 2642145.1225 | 1257019.0393 | 2642156.076 | 1257018.3278 | 2642165.3006 | 1257014.7577 | 2642174.4398 | 1257011.7164
97 | 2642041.4511 | 1256970.2469 | 2642061.8547 | 1256977.7525 | 2642074.0562 | 1256979.6849 | 2642073.6887 | 1256983.6628 | 2642084.5729 | 1256989.5219 | 2642090.7714 | 1256991.5896 | 2642096.8574 | 1256992.5112 | 2642098.8115 | 1256992.5251
98 | 2642104.5656 | 1256869.6816 | 2642104.6959 | 1256869.6423
99 | 2642212.0684 | 1256948.7339 | 2642205.3695 | 1256936.4666 | 2642198.0349 | 1256930.8844
100 | 2642190.8876 | 1256925.4448 | 2642198.0349 | 1256930.8844
101 | 2642041.4511 | 1256970.2469 | 2641982.9079 | 1256953.5867
102 | 2642041.4511 | 1256970.2469 | 2642047.9988 | 1256958.1851 | 2642048.8113 | 1256955.7479
103 | 2642049.303 | 1256954.2731 | 2642048.8113 | 1256955.7479
104 | 2642089.494 | 1256875.6949 | 2642091.763 | 1256874.3601 | 2642103.1265 | 1256870.1157 | 2642104.5656 | 1256869.6816
105 | 2642082.0708 | 1256880.0619 | 2642089.494 | 1256875.6949
106 | 2642082.0708 | 1256880.0619 | 2642076.9755 | 1256885.0736 | 2642075.0197 | 1256888.6622 | 2642067.704 | 1256905.1734
107 | 2642067.704 | 1256905.1734 | 2642063.5247 | 1256914.6058
108 | 2642057.4601 | 1256930.9914 | 2642059.9869 | 1256923.8729
109 | 2642057.4601 | 1256930.9914 | 2642050.9573 | 1256949.311 | 2642049.303 | 1256954.2731
110 | 2642059.9869 | 1256923.8729 | 2642062.2757 | 1256917.4249 | 2642063.5247 | 1256914.6058

## bus_geodata
| x | y | coords
0 | 2642608.5563 | 1256708.9533
1 | 2642621.6636 | 1256749.2057
2 | 2642641.7641 | 1256775.1732
3 | 2642455.933 | 1256783.3063
4 | 2642438.4499 | 1256795.445
5 | 2642382.452 | 1256871.2156
6 | 2642396.6477 | 1256859.4285
7 | 2642350.7285 | 1256899.089
8 | 2642402.0176 | 1256854.9697
9 | 2642381.0326 | 1256916.0618
10 | 2642344.198 | 1256896.9388
11 | 2642382.3485 | 1256933.4277
12 | 2642403.4663 | 1256920.8175
13 | 2642329.156 | 1256890.648
14 | 2642381.7147 | 1256951.0104
15 | 2642466.1548 | 1256946.7258
16 | 2642324.7087 | 1256888.6164
17 | 2642398.6581 | 1256814.451
18 | 2642379.029 | 1256813.8738
19 | 2642358.5159 | 1256731.0369
20 | 2642357.9654 | 1256812.1382
21 | 2642364.9426 | 1256668.8033
22 | 2642339.4103 | 1256819.5906
23 | 2642376.2284 | 1256643.5284
24 | 2642431.2209 | 1256957.1716
25 | 2642379.671 | 1256959.8601
26 | 2642361.0013 | 1256976.8776
27 | 2642337.4346 | 1256984.758
28 | 2642370.5198 | 1256973.1706
29 | 2642312.7908 | 1256994.5768
30 | 2642339.801 | 1257015.2611
31 | 2642290.7335 | 1257006.5066
32 | 2642324.789 | 1257037.3548
33 | 2642277.0612 | 1257015.6876
34 | 2642337.0923 | 1256821.0333
35 | 2642330.0243 | 1256826.6451
36 | 2642323.0295 | 1256833.0455
37 | 2642300.1631 | 1256880.0035
38 | 2642287.2203 | 1256879.4218
39 | 2642322.9006 | 1256887.7905
40 | 2642328.0457 | 1256609.3168
41 | 2642303.255 | 1256648.0229
42 | 2642299.8532 | 1256658.3995
43 | 2642294.2999 | 1256670.3844
44 | 2642293.7609 | 1256671.1788
45 | 2642269.675 | 1257020.8368
46 | 2642267.2803 | 1256913.6767
47 | 2642265.2077 | 1256911.8578
48 | 2642270.918 | 1256916.273
49 | 2642255.5689 | 1256882.1313
50 | 2642288.4936 | 1256927.7827
51 | 2642261.3345 | 1256881.4719
52 | 2642246.3651 | 1256882.4538
53 | 2642262.322 | 1256958.6323
54 | 2642264.4806 | 1256858.5324
55 | 2642237.0304 | 1256882.0756
56 | 2642268.5288 | 1256972.2082
57 | 2642266.7022 | 1256842.3342
58 | 2642216.388 | 1256879.2697
59 | 2642286.1994 | 1256680.4508
60 | 2642276.6888 | 1256691.2241
61 | 2642261.9383 | 1256615.7228
62 | 2642238.3537 | 1256638.1261
63 | 2642290.3168 | 1256615.8175
64 | 2642230.3775 | 1256641.9303
65 | 2642240.8026 | 1256675.6054
66 | 2642245.0541 | 1256687.3978
67 | 2642273.741 | 1256969.2585
68 | 2642247.6961 | 1256986.8475
69 | 2642230.659 | 1256972.877
70 | 2642223.904 | 1256961.805
71 | 2642268.4855 | 1256829.3314
72 | 2642269.2326 | 1256704.1271
73 | 2642264.9465 | 1256711.655
74 | 2642261.5379 | 1256715.6033
75 | 2642243.787 | 1256756.8719
76 | 2642249.6316 | 1256715.5517
77 | 2642209.9725 | 1256813.8521
78 | 2642266.873 | 1256760.1833
79 | 2642292.4255 | 1256762.2734
80 | 2642295.5529 | 1256762.5292
81 | 2642304.8501 | 1256763.2897
82 | 2642188.9016 | 1256825.3059
83 | 2642202.5026 | 1256822.423
84 | 2642185.4482 | 1256832.6975
85 | 2642254.4143 | 1256823.0711
86 | 2642190.0172 | 1256858.0329
87 | 2642191.0405 | 1256849.6307
88 | 2642182.4789 | 1256872.6929
89 | 2642188.955 | 1256839.5755
90 | 2642139.7013 | 1256947.5758
91 | 2642123.9317 | 1256990.8025
92 | 2642170.9266 | 1256842.0339
93 | 2642148.2664 | 1256857.5349
94 | 2642123.117 | 1257018.4046
95 | 2642098.8115 | 1256992.5251
96 | 2642104.6959 | 1256869.6423
97 | 2642212.0684 | 1256948.7339
98 | 2642198.0349 | 1256930.8844
99 | 2642190.8876 | 1256925.4448
100 | 2642174.4398 | 1257011.7164
101 | 2642041.4511 | 1256970.2469
102 | 2641982.9079 | 1256953.5867
103 | 2642048.8113 | 1256955.7479
104 | 2642104.5656 | 1256869.6816
105 | 2642089.494 | 1256875.6949
106 | 2642082.0708 | 1256880.0619
107 | 2642067.704 | 1256905.1734
108 | 2642057.4601 | 1256930.9914
109 | 2642059.9869 | 1256923.8729
110 | 2642049.303 | 1256954.2731
111 | 2642063.5247 | 1256914.6058
112 | 2642261.3345 | 1256881.4719

## line_std_types
| c_nf_per_km | r_ohm_per_km | x_ohm_per_km | max_i_ka | type | q_mm2 | alpha | voltage_rating
NAYY 4x50 SE | 210 | 0.642 | 0.083 | 0.142 | cs | 50 | 0.00403 | LV
NAYY 4x120 SE | 264 | 0.225 | 0.08 | 0.242 | cs | 120 | 0.00403 | LV
NAYY 4x150 SE | 261 | 0.208 | 0.08 | 0.27 | cs | 150 | 0.00403 | LV
NA2XS2Y 1x95 RM/25 12/20 kV | 216 | 0.313 | 0.132 | 0.252 | cs | 95 | 0.00403 | MV
NA2XS2Y 1x185 RM/25 12/20 kV | 273 | 0.161 | 0.117 | 0.362 | cs | 185 | 0.00403 | MV
NA2XS2Y 1x240 RM/25 12/20 kV | 304 | 0.122 | 0.112 | 0.421 | cs | 240 | 0.00403 | MV
NA2XS2Y 1x95 RM/25 6/10 kV | 315 | 0.313 | 0.123 | 0.249 | cs | 95 | 0.00403 | MV
NA2XS2Y 1x185 RM/25 6/10 kV | 406 | 0.161 | 0.11 | 0.358 | cs | 185 | 0.00403 | MV
NA2XS2Y 1x240 RM/25 6/10 kV | 456 | 0.122 | 0.105 | 0.416 | cs | 240 | 0.00403 | MV
NA2XS2Y 1x150 RM/25 12/20 kV | 250 | 0.206 | 0.116 | 0.319 | cs | 150 | 0.00403 | MV
NA2XS2Y 1x120 RM/25 12/20 kV | 230 | 0.253 | 0.119 | 0.283 | cs | 120 | 0.00403 | MV
NA2XS2Y 1x70 RM/25 12/20 kV | 190 | 0.443 | 0.132 | 0.22 | cs | 70 | 0.00403 | MV
NA2XS2Y 1x150 RM/25 6/10 kV | 360 | 0.206 | 0.11 | 0.315 | cs | 150 | 0.00403 | MV
NA2XS2Y 1x120 RM/25 6/10 kV | 340 | 0.253 | 0.113 | 0.28 | cs | 120 | 0.00403 | MV
NA2XS2Y 1x70 RM/25 6/10 kV | 280 | 0.443 | 0.123 | 0.217 | cs | 70 | 0.00403 | MV
N2XS(FL)2Y 1x120 RM/35 64/110 kV | 112 | 0.153 | 0.166 | 0.366 | cs | 120 | 0.00393 | HV
N2XS(FL)2Y 1x185 RM/35 64/110 kV | 125 | 0.099 | 0.156 | 0.457 | cs | 185 | 0.00393 | HV
N2XS(FL)2Y 1x240 RM/35 64/110 kV | 135 | 0.075 | 0.149 | 0.526 | cs | 240 | 0.00393 | HV
N2XS(FL)2Y 1x300 RM/35 64/110 kV | 144 | 0.06 | 0.144 | 0.588 | cs | 300 | 0.00393 | HV
15-AL1/3-ST1A 0.4 | 11 | 1.8769 | 0.35 | 0.105 | ol | 16 | 0.00403 | LV
24-AL1/4-ST1A 0.4 | 11.25 | 1.2012 | 0.335 | 0.14 | ol | 24 | 0.00403 | LV
48-AL1/8-ST1A 0.4 | 12.2 | 0.5939 | 0.3 | 0.21 | ol | 48 | 0.00403 | LV
94-AL1/15-ST1A 0.4 | 13.2 | 0.306 | 0.29 | 0.35 | ol | 94 | 0.00403 | LV
34-AL1/6-ST1A 10.0 | 9.7 | 0.8342 | 0.36 | 0.17 | ol | 34 | 0.00403 | MV
48-AL1/8-ST1A 10.0 | 10.1 | 0.5939 | 0.35 | 0.21 | ol | 48 | 0.00403 | MV
70-AL1/11-ST1A 10.0 | 10.4 | 0.4132 | 0.339 | 0.29 | ol | 70 | 0.00403 | MV
94-AL1/15-ST1A 10.0 | 10.75 | 0.306 | 0.33 | 0.35 | ol | 94 | 0.00403 | MV
122-AL1/20-ST1A 10.0 | 11.1 | 0.2376 | 0.323 | 0.41 | ol | 122 | 0.00403 | MV
149-AL1/24-ST1A 10.0 | 11.25 | 0.194 | 0.315 | 0.47 | ol | 149 | 0.00403 | MV
34-AL1/6-ST1A 20.0 | 9.15 | 0.8342 | 0.382 | 0.17 | ol | 34 | 0.00403 | MV
48-AL1/8-ST1A 20.0 | 9.5 | 0.5939 | 0.372 | 0.21 | ol | 48 | 0.00403 | MV
70-AL1/11-ST1A 20.0 | 9.7 | 0.4132 | 0.36 | 0.29 | ol | 70 | 0.00403 | MV
94-AL1/15-ST1A 20.0 | 10 | 0.306 | 0.35 | 0.35 | ol | 94 | 0.00403 | MV
122-AL1/20-ST1A 20.0 | 10.3 | 0.2376 | 0.344 | 0.41 | ol | 122 | 0.00403 | MV
149-AL1/24-ST1A 20.0 | 10.5 | 0.194 | 0.337 | 0.47 | ol | 149 | 0.00403 | MV
184-AL1/30-ST1A 20.0 | 10.75 | 0.1571 | 0.33 | 0.535 | ol | 184 | 0.00403 | MV
243-AL1/39-ST1A 20.0 | 11 | 0.1188 | 0.32 | 0.645 | ol | 243 | 0.00403 | MV
48-AL1/8-ST1A 110.0 | 8 | 0.5939 | 0.46 | 0.21 | ol | 48 | 0.00403 | HV
70-AL1/11-ST1A 110.0 | 8.4 | 0.4132 | 0.45 | 0.29 | ol | 70 | 0.00403 | HV
94-AL1/15-ST1A 110.0 | 8.65 | 0.306 | 0.44 | 0.35 | ol | 94 | 0.00403 | HV
122-AL1/20-ST1A 110.0 | 8.5 | 0.2376 | 0.43 | 0.41 | ol | 122 | 0.00403 | HV
149-AL1/24-ST1A 110.0 | 8.75 | 0.194 | 0.41 | 0.47 | ol | 149 | 0.00403 | HV
184-AL1/30-ST1A 110.0 | 8.8 | 0.1571 | 0.4 | 0.535 | ol | 184 | 0.00403 | HV
243-AL1/39-ST1A 110.0 | 9 | 0.1188 | 0.39 | 0.645 | ol | 243 | 0.00403 | HV
305-AL1/39-ST1A 110.0 | 9.2 | 0.0949 | 0.38 | 0.74 | ol | 305 | 0.00403 | HV
490-AL1/64-ST1A 110.0 | 9.75 | 0.059 | 0.37 | 0.96 | ol | 490 | 0.00403 | HV
679-AL1/86-ST1A 110.0 | 9.95 | 0.042 | 0.36 | 1.15 | ol | 679 | 0.00403 | HV
490-AL1/64-ST1A 220.0 | 10 | 0.059 | 0.285 | 0.96 | ol | 490 | 0.00403 | HV
679-AL1/86-ST1A 220.0 | 11.7 | 0.042 | 0.275 | 1.15 | ol | 679 | 0.00403 | HV
490-AL1/64-ST1A 380.0 | 11 | 0.059 | 0.253 | 0.96 | ol | 490 | 0.00403 | HV
679-AL1/86-ST1A 380.0 | 14.6 | 0.042 | 0.25 | 1.15 | ol | 679 | 0.00403 | HV

## trafo_std_types
| i0_percent | pfe_kw | vkr_percent | sn_mva | vn_lv_kv | vn_hv_kv | vk_percent | shift_degree | vector_group | tap_side | tap_neutral | tap_min | tap_max | tap_step_degree | tap_step_percent | tap_phase_shifter
160 MVA 380/110 kV | 0.06 | 60 | 0.25 | 160 | 110 | 380 | 12.2 | 0 | Yy0 | hv | 0 | -9 | 9 | 0 | 1.5 | FALSE
100 MVA 220/110 kV | 0.06 | 55 | 0.26 | 100 | 110 | 220 | 12 | 0 | Yy0 | hv | 0 | -9 | 9 | 0 | 1.5 | FALSE
63 MVA 110/20 kV | 0.04 | 22 | 0.32 | 63 | 20 | 110 | 18 | 150 | YNd5 | hv | 0 | -9 | 9 | 0 | 1.5 | FALSE
40 MVA 110/20 kV | 0.05 | 18 | 0.34 | 40 | 20 | 110 | 16.2 | 150 | YNd5 | hv | 0 | -9 | 9 | 0 | 1.5 | FALSE
25 MVA 110/20 kV | 0.07 | 14 | 0.41 | 25 | 20 | 110 | 12 | 150 | YNd5 | hv | 0 | -9 | 9 | 0 | 1.5 | FALSE
63 MVA 110/10 kV | 0.04 | 22 | 0.32 | 63 | 10 | 110 | 18 | 150 | YNd5 | hv | 0 | -9 | 9 | 0 | 1.5 | FALSE
40 MVA 110/10 kV | 0.05 | 18 | 0.34 | 40 | 10 | 110 | 16.2 | 150 | YNd5 | hv | 0 | -9 | 9 | 0 | 1.5 | FALSE
25 MVA 110/10 kV | 0.07 | 14 | 0.41 | 25 | 10 | 110 | 12 | 150 | YNd5 | hv | 0 | -9 | 9 | 0 | 1.5 | FALSE
0.25 MVA 20/0.4 kV | 0.32 | 0.8 | 1.44 | 0.25 | 0.4 | 20 | 6 | 150 | Yzn5 | hv | 0 | -2 | 2 | 0 | 2.5 | FALSE
0.4 MVA 20/0.4 kV | 0.3375 | 1.35 | 1.425 | 0.4 | 0.4 | 20 | 6 | 150 | Dyn5 | hv | 0 | -2 | 2 | 0 | 2.5 | FALSE
0.63 MVA 20/0.4 kV | 0.2619 | 1.65 | 1.206 | 0.63 | 0.4 | 20 | 6 | 150 | Dyn5 | hv | 0 | -2 | 2 | 0 | 2.5 | FALSE
0.25 MVA 10/0.4 kV | 0.24 | 0.6 | 1.2 | 0.25 | 0.4 | 10 | 4 | 150 | Dyn5 | hv | 0 | -2 | 2 | 0 | 2.5 | FALSE
0.4 MVA 10/0.4 kV | 0.2375 | 0.95 | 1.325 | 0.4 | 0.4 | 10 | 4 | 150 | Dyn5 | hv | 0 | -2 | 2 | 0 | 2.5 | FALSE
0.63 MVA 10/0.4 kV | 0.1873 | 1.18 | 1.0794 | 0.63 | 0.4 | 10 | 4 | 150 | Dyn5 | hv | 0 | -2 | 2 | 0 | 2.5 | FALSE

## trafo3w_std_types
| sn_hv_mva | sn_mv_mva | sn_lv_mva | vn_hv_kv | vn_mv_kv | vn_lv_kv | vk_hv_percent | vk_mv_percent | vk_lv_percent | vkr_hv_percent | vkr_mv_percent | vkr_lv_percent | pfe_kw | i0_percent | shift_mv_degree | shift_lv_degree | vector_group | tap_side | tap_neutral | tap_min | tap_max | tap_step_percent
63/25/38 MVA 110/20/10 kV | 63 | 25 | 38 | 110 | 20 | 10 | 10.4 | 10.4 | 10.4 | 0.28 | 0.32 | 0.35 | 35 | 0.89 | 0 | 0 | YN0yn0yn0 | hv | 0 | -10 | 10 | 1.2
63/25/38 MVA 110/10/10 kV | 63 | 25 | 38 | 110 | 10 | 10 | 10.4 | 10.4 | 10.4 | 0.28 | 0.32 | 0.35 | 35 | 0.89 | 0 | 0 | YN0yn0yn0 | hv | 0 | -10 | 10 | 1.2

## fuse_std_types
| fuse_type | i_rated_a | t_avg | t_min | t_total | x_avg | x_min | x_total
HV 100A | HV 100A | 100 | 0 | [10.0, 3.64, 0.854, 0.281, 0.1, 0.0531, 0.022, 0.01] | [10.0, 4.267, 1.21, 0.403, 0.1, 0.058, 0.022, 0.01] | 0 | [300.0, 350.0, 450.0, 550.0, 700.0, 850.0, 1200.0, 1752.0] | [600.0, 700.0, 900.0, 1150.0, 1665.0, 2000.0, 3000.0, 4313.0]
HV 10A | HV 10A | 10 | 0 | [10.0, 1675.0, 0.344, 0.156, 0.1, 0.0417, 0.0171, 0.01] | [10.0, 1.3, 0.3, 0.155, 0.1, 0.0555, 0.023, 0.01] | 0 | [30.0, 32.0, 35.0, 37.0, 39.0, 50.0, 70.0, 88.0] | [60.0, 70.0, 80.0, 87.0, 94.0, 110.0, 150.0, 216.0]
HV 125A | HV 125A | 125 | 0 | [10.0, 1.82, 0.344, 0.1, 0.0467, 0.0269, 0.01] | [10.0, 2.478, 0.426, 0.1, 0.0427, 0.0211, 0.01] | 0 | [375.0, 500.0, 700.0, 925.0, 1200.0, 1500.0, 2341.0] | [750.0, 1000.0, 1500.0, 2200.0, 3000.0, 4000.0, 5765.0]
HV 160A | HV 160A | 160 | 0 | [10.0, 4.15, 1.03, 0.198, 0.1, 0.051, 0.0172, 0.01] | [10.0, 2.3, 0.734, 0.274, 0.1, 0.046, 0.0177, 0.01] | 0 | [480.0, 550.0, 700.0, 1000.0, 1260.0, 1600.0, 2500.0, 3227.0] | [960.0, 1300.0, 1700.0, 2200.0, 2996.0, 4000.0, 6000.0, 7946.0]
HV 16A | HV 16A | 16 | 0 | [10.0, 0.352, 0.164, 0.1, 0.0649, 0.0342, 0.01] | [10.0, 2.34, 0.722, 0.181, 0.1, 0.055, 0.0296, 0.01] | 0 | [48.0, 60.0, 65.0, 71.0, 80.0, 100.0, 162.0] | [96.0, 110.0, 125.0, 150.0, 168.0, 200.0, 250.0, 398.0]
HV 200A | HV 200A | 200 | 0 | [10.0, 4.267, 1.21, 0.403, 0.1, 0.058, 0.022, 0.01] | [10.0, 3.73, 1.654, 0.328, 0.1, 0.0531, 0.019, 0.01] | 0 | [600.0, 700.0, 900.0, 1150.0, 1665.0, 2000.0, 3000.0, 4313.0] | [1200.0, 1500.0, 1800.0, 2700.0, 3960.0, 5000.0, 7500.0, 10620.0]
HV 20A | HV 20A | 20 | 0 | [10.0, 1.3, 0.3, 0.155, 0.1, 0.0555, 0.023, 0.01] | [10.0, 1.3, 0.161, 0.1, 0.0611, 0.0399, 0.0141, 0.01] | 0 | [60.0, 70.0, 80.0, 87.0, 94.0, 110.0, 150.0, 216.0] | [120.0, 150.0, 200.0, 223.0, 260.0, 300.0, 450.0, 532.0]
HV 25A | HV 25A | 25 | 0 | [10.0, 2.512, 0.833, 0.299, 0.1, 0.0372, 0.0223, 0.01] | [10.0, 3.125, 0.597, 0.198, 0.1, 0.0378, 0.022, 0.01] | 0 | [75.0, 82.0, 90.0, 100.0, 124.0, 170.0, 200.0, 289.0] | [150.0, 170.0, 210.0, 250.0, 294.0, 400.0, 500.0, 711.0]
HV 31.5A | HV 31.5A | 31.5 | 0 | [10.0, 2.34, 0.722, 0.181, 0.1, 0.055, 0.0296, 0.01] | [10.0, 2.84, 0.368, 0.164, 0.1, 0.0621, 0.0378, 0.0195, 0.01] | 0 | [95.0, 110.0, 125.0, 150.0, 165.0, 200.0, 250.0, 390.0] | [189.0, 220.0, 300.0, 350.0, 393.0, 450.0, 530.0, 700.0, 960.0]
HV 40A | HV 40A | 40 | 0 | [10.0, 1.3, 0.161, 0.1, 0.0611, 0.0399, 0.0141, 0.01] | [10.0, 2.05, 0.369, 0.198, 0.1, 0.051, 0.0298, 0.01] | 0 | [120.0, 150.0, 200.0, 223.0, 260.0, 300.0, 450.0, 532.0] | [240.0, 300.0, 400.0, 450.0, 530.0, 650.0, 800.0, 1311.0]
HV 50A | HV 50A | 50 | 0 | [10.0, 3.215, 0.597, 0.198, 0.1, 0.0378, 0.022, 0.01] | [10.0, 3.64, 0.854, 0.281, 0.1, 0.0531, 0.022, 0.01] | 0 | [150.0, 170.0, 210.0, 250.0, 294.0, 400.0, 500.0, 711.0] | [300.0, 350.0, 450.0, 550.0, 700.0, 850.0, 1200.0, 1752.0]
HV 6.3A | HV 6.3A | 6.3 | 0 | [10.0, 1.39, 0.344, 0.168, 0.1, 0.056, 0.0263, 0.01] | [10.0, 1.711, 0.516, 0.198, 0.1, 0.0634, 0.0303, 0.01] | 0 | [19.0, 19.5, 20.4, 20.8, 22.0, 25.0, 32.0, 48.0] | [38.0, 40.0, 43.0, 48.0, 53.0, 60.0, 75.0, 118.0]
HV 63A | HV 63A | 63 | 0 | [10.0, 2.84, 0.368, 0.164, 0.1, 0.0621, 0.0378, 0.0195, 0.01] | [10.0, 1.82, 0.344, 0.1, 0.0467, 0.0269, 0.01] | 0 | [189.0, 220.0, 300.0, 350.0, 393.0, 450.0, 530.0, 700.0, 961.0] | [378.0, 500.0, 700.0, 934.0, 1200.0, 1500.0, 2366.0]
HV 80A | HV 80A | 80 | 0 | [10.0, 2.05, 0.369, 0.198, 0.1, 0.051, 0.0298, 0.01] | [10.0, 4.15, 1.03, 0.198, 0.1, 0.051, 0.0172, 0.01] | 0 | [240.0, 300.0, 400.0, 450.0, 530.0, 650.0, 800.0, 1311.0] | [480.0, 550.0, 700.0, 1000.0, 1260.0, 1600.0, 2500.0, 3227.0]
Siemens NH-1-100 | Siemens NH-1-100 | 100 | [5400.0, 2000.0, 400.0, 20.0, 1.0, 0.2, 0.012, 0.004] | 0 | 0 | [150.0, 190.0, 250.0, 430.0, 900.0, 1250.0, 2700.0, 3600.0] | 0 | 0
Siemens NH-1-125 | Siemens NH-1-125 | 125 | [4800.0, 120.0, 7.0, 0.1, 0.004] | 0 | 0 | [180.0, 400.0, 740.0, 2000.0, 4250.0] | 0 | 0
Siemens NH-1-16 | Siemens NH-1-16 | 16 | [4000.0, 400.0, 2.0, 0.1, 0.04, 0.01] | 0 | 0 | [26.0, 35.0, 75.0, 150.0, 200.0, 300.0] | 0 | 0
Siemens NH-1-160 | Siemens NH-1-160 | 160 | [4800.0, 120.0, 7.0, 0.1, 0.004] | 0 | 0 | [210.0, 500.0, 900.0, 2300.0, 5000.0] | 0 | 0
Siemens NH-1-25 | Siemens NH-1-25 | 25 | [4000.0, 1000.0, 10.0, 0.2, 0.02, 0.01] | 0 | 0 | [40.0, 50.0, 100.0, 210.0, 400.0, 500.0] | 0 | 0
Siemens NH-1-50 | Siemens NH-1-50 | 50 | [4000.0, 40.0, 4.0, 1.0, 0.02, 0.01] | 0 | 0 | [86.0, 200.0, 300.0, 400.0, 1000.0, 1280.0] | 0 | 0
Siemens NH-1-63 | Siemens NH-1-63 | 63 | [4000.0, 100.0, 10.0, 2.0, 0.04, 0.01] | 0 | 0 | [100.0, 200.0, 300.0, 400.0, 1000.0, 1500.0] | 0 | 0
Siemens NH-1-80 | Siemens NH-1-80 | 80 | [4800.0, 120.0, 7.0, 0.1, 0.01] | 0 | 0 | [150.58, 250.0, 450.0, 1150.0, 2470.0] | 0 | 0
Siemens NH-2-1000 | Siemens NH-2-1000 | 1000 | [4800.0, 120.0, 7.0, 0.1, 0.004] | 0 | 0 | [1900.0, 3500.0, 8400.0, 24000.0, 52000.0] | 0 | 0
Siemens NH-2-200 | Siemens NH-2-200 | 200 | [4800.0, 120.0, 7.0, 0.1, 0.004] | 0 | 0 | [280.0, 650.0, 1200.0, 3000.0, 7000.0] | 0 | 0
Siemens NH-2-224 | Siemens NH-2-224 | 224 | [4800.0, 120.0, 7.0, 0.2, 0.04, 0.004] | 0 | 0 | [400.0, 750.0, 1453.0, 3025.0, 4315.0, 7600.0] | 0 | 0
Siemens NH-2-250 | Siemens NH-2-250 | 250 | [4800.0, 120.0, 7.0, 0.1, 0.004] | 0 | 0 | [450.0, 800.0, 1650.0, 4000.0, 8500.0] | 0 | 0
Siemens NH-2-315 | Siemens NH-2-315 | 315 | [4800.0, 120.0, 7.0, 0.1, 0.004] | 0 | 0 | [550.0, 920.0, 1900.0, 5000.0, 11000.0] | 0 | 0
Siemens NH-2-355 | Siemens NH-2-355 | 355 | [4800.0, 120.0, 6.0, 0.1, 0.004] | 0 | 0 | [650.0, 1116.27, 2350.0, 5840.0, 12790.0] | 0 | 0
Siemens NH-2-400 | Siemens NH-2-400 | 400 | [4800.0, 120.0, 7.0, 0.1, 0.004] | 0 | 0 | [720.0, 1350.0, 2800.0, 6500.0, 15000.0] | 0 | 0
Siemens NH-2-425 | Siemens NH-2-425 | 425 | [4800.0, 120.0, 7.0, 0.1, 0.004] | 0 | 0 | [850.0, 1500.0, 3050.0, 7500.0, 16500.0] | 0 | 0
Siemens NH-2-630 | Siemens NH-2-630 | 630 | [4800.0, 120.0, 7.0, 0.1, 0.004] | 0 | 0 | [1200.0, 2000.0, 4800.0, 12000.0, 26000.0] | 0 | 0

## dtypes
| element | column | dtype
0 | bus | name | object
1 | bus | vn_kv | float64
2 | bus | type | object
3 | bus | zone | object
4 | bus | in_service | bool
5 | load | name | object
6 | load | bus | uint32
7 | load | p_mw | float64
8 | load | q_mvar | float64
9 | load | const_z_percent | float64
10 | load | const_i_percent | float64
11 | load | sn_mva | float64
12 | load | scaling | float64
13 | load | in_service | bool
14 | load | type | object
15 | ext_grid | name | object
16 | ext_grid | bus | uint32
17 | ext_grid | vm_pu | float64
18 | ext_grid | va_degree | float64
19 | ext_grid | slack_weight | float64
20 | ext_grid | in_service | bool
21 | line | name | object
22 | line | std_type | object
23 | line | from_bus | uint32
24 | line | to_bus | uint32
25 | line | length_km | float64
26 | line | r_ohm_per_km | float64
27 | line | x_ohm_per_km | float64
28 | line | c_nf_per_km | float64
29 | line | g_us_per_km | float64
30 | line | max_i_ka | float64
31 | line | df | float64
32 | line | parallel | uint32
33 | line | type | object
34 | line | in_service | bool
35 | trafo | name | object
36 | trafo | std_type | object
37 | trafo | hv_bus | uint32
38 | trafo | lv_bus | uint32
39 | trafo | sn_mva | float64
40 | trafo | vn_hv_kv | float64
41 | trafo | vn_lv_kv | float64
42 | trafo | vk_percent | float64
43 | trafo | vkr_percent | float64
44 | trafo | pfe_kw | float64
45 | trafo | i0_percent | float64
46 | trafo | shift_degree | float64
47 | trafo | tap_side | object
48 | trafo | tap_neutral | int32
49 | trafo | tap_min | int32
50 | trafo | tap_max | int32
51 | trafo | tap_step_percent | float64
52 | trafo | tap_step_degree | float64
53 | trafo | tap_pos | int32
54 | trafo | tap_phase_shifter | bool
55 | trafo | parallel | uint32
56 | trafo | df | float64
57 | trafo | in_service | bool
58 | line_geodata | coords | object
59 | bus_geodata | x | float64
60 | bus_geodata | y | float64
61 | bus_geodata | coords | object

## parameters
| version | format_version | converged | OPF_converged | name | f_hz | sn_mva
0 | 2.14.6 | 2.14.0 | FALSE | FALSE |  | 50 | 1