## bus
| name | vn_kv | type | zone | in_service
0 | bus_LV_4182-4_0_2_node_0 | 0.4 | n |  | TRUE
1 | bus_LV_4182-4_0_2_node_1 | 0.4 | n |  | TRUE
2 | bus_LV_4182-4_0_2_node_2 | 0.4 | n |  | TRUE
3 | bus_LV_4182-4_0_2_node_3 | 0.4 | n |  | TRUE
4 | bus_LV_4182-4_0_2_node_5 | 0.4 | n |  | TRUE
5 | bus_LV_4182-4_0_2_node_6 | 0.4 | n |  | TRUE
6 | bus_LV_4182-4_0_2_node_7 | 0.4 | n |  | TRUE
7 | bus_LV_4182-4_0_2_node_4 | 0.4 | n |  | TRUE
8 | bus_LV_4182-4_0_2_node_11 | 0.4 | n |  | TRUE
9 | bus_LV_4182-4_0_2_node_24 | 0.4 | n |  | TRUE
10 | bus_LV_4182-4_0_2_node_8 | 0.4 | n |  | TRUE
11 | bus_LV_4182-4_0_2_node_23 | 0.4 | n |  | TRUE
12 | bus_LV_4182-4_0_2_node_9 | 0.4 | n |  | TRUE
13 | bus_LV_4182-4_0_2_node_20 | 0.4 | n |  | TRUE
14 | bus_LV_4182-4_0_2_node_21 | 0.4 | n |  | TRUE
15 | bus_LV_4182-4_0_2_node_10 | 0.4 | n |  | TRUE
16 | bus_LV_4182-4_0_2_node_26 | 0.4 | n |  | TRUE
17 | bus_LV_4182-4_0_2_node_31 | 0.4 | n |  | TRUE
18 | bus_LV_4182-4_0_2_node_12 | 0.4 | n |  | TRUE
19 | bus_LV_4182-4_0_2_node_13 | 0.4 | n |  | TRUE
20 | bus_LV_4182-4_0_2_node_14 | 0.4 | n |  | TRUE
21 | bus_LV_4182-4_0_2_node_15 | 0.4 | n |  | TRUE
22 | bus_LV_4182-4_0_2_node_16 | 0.4 | n |  | TRUE
23 | bus_LV_4182-4_0_2_node_17 | 0.4 | n |  | TRUE
24 | bus_LV_4182-4_0_2_node_18 | 0.4 | n |  | TRUE
25 | bus_LV_4182-4_0_2_node_19 | 0.4 | n |  | TRUE
26 | bus_LV_4182-4_0_2_node_25 | 0.4 | n |  | TRUE
27 | bus_LV_4182-4_0_2_node_22 | 0.4 | n |  | TRUE
28 | bus_LV_4182-4_0_2_node_28 | 0.4 | n |  | TRUE
29 | bus_LV_4182-4_0_2_node_27 | 0.4 | n |  | TRUE
30 | bus_LV_4182-4_0_2_node_36 | 0.4 | n |  | TRUE
31 | bus_LV_4182-4_0_2_node_39 | 0.4 | n |  | TRUE
32 | bus_LV_4182-4_0_2_node_34 | 0.4 | n |  | TRUE
33 | bus_LV_4182-4_0_2_node_40 | 0.4 | n |  | TRUE
34 | bus_LV_4182-4_0_2_node_48 | 0.4 | n |  | TRUE
35 | bus_LV_4182-4_0_2_node_49 | 0.4 | n |  | TRUE
36 | bus_LV_4182-4_0_2_node_32 | 0.4 | n |  | TRUE
37 | bus_LV_4182-4_0_2_node_29 | 0.4 | n |  | TRUE
38 | bus_LV_4182-4_0_2_node_30 | 0.4 | n |  | TRUE
39 | bus_LV_4182-4_0_2_node_33 | 0.4 | n |  | TRUE
40 | bus_LV_4182-4_0_2_node_35 | 0.4 | n |  | TRUE
41 | bus_LV_4182-4_0_2_node_37 | 0.4 | n |  | TRUE
42 | bus_LV_4182-4_0_2_node_38 | 0.4 | n |  | TRUE
43 | bus_LV_4182-4_0_2_node_46 | 0.4 | n |  | TRUE
44 | bus_LV_4182-4_0_2_node_47 | 0.4 | n |  | TRUE
45 | bus_LV_4182-4_0_2_node_41 | 0.4 | n |  | TRUE
46 | bus_LV_4182-4_0_2_node_42 | 0.4 | n |  | TRUE
47 | bus_LV_4182-4_0_2_node_43 | 0.4 | n |  | TRUE
48 | bus_LV_4182-4_0_2_node_44 | 0.4 | n |  | TRUE
49 | bus_LV_4182-4_0_2_node_45 | 0.4 | n |  | TRUE
50 | bus_LV_4182-4_0_2_node_70 | 0.4 | n |  | TRUE
51 | bus_LV_4182-4_0_2_node_53 | 0.4 | n |  | TRUE
52 | bus_LV_4182-4_0_2_node_52 | 0.4 | n |  | TRUE
53 | bus_LV_4182-4_0_2_node_50 | 0.4 | n |  | TRUE
54 | bus_LV_4182-4_0_2_node_57 | 0.4 | n |  | TRUE
55 | bus_LV_4182-4_0_2_node_51 | 0.4 | n |  | TRUE
56 | bus_LV_4182-4_0_2_node_60 | 0.4 | n |  | TRUE
57 | bus_LV_4182-4_0_2_node_54 | 0.4 | n |  | TRUE
58 | bus_LV_4182-4_0_2_node_56 | 0.4 | n |  | TRUE
59 | bus_LV_4182-4_0_2_node_55 | 0.4 | n |  | TRUE
60 | bus_LV_4182-4_0_2_node_58 | 0.4 | n |  | TRUE
61 | bus_LV_4182-4_0_2_node_59 | 0.4 | n |  | TRUE
62 | bus_LV_4182-4_0_2_node_63 | 0.4 | n |  | TRUE
63 | bus_LV_4182-4_0_2_node_64 | 0.4 | n |  | TRUE
64 | bus_LV_4182-4_0_2_node_65 | 0.4 | n |  | TRUE
65 | bus_LV_4182-4_0_2_node_66 | 0.4 | n |  | TRUE
66 | bus_LV_4182-4_0_2_node_68 | 0.4 | n |  | TRUE
67 | bus_LV_4182-4_0_2_node_69 | 0.4 | n |  | TRUE
68 | bus_MV_304_0_node_164 | 20 | n |  | TRUE

## load
| name | bus | p_mw | q_mvar | const_z_percent | const_i_percent | sn_mva | scaling | in_service | type
0 | LV_4182-4_0_2_load_0 | 0 | 0.0013258 | 0.00033229 | 0 | 0 |  | 1 | TRUE | wye
1 | LV_4182-4_0_2_load_3 | 3 | 0.00058839 | 0.00014747 | 0 | 0 |  | 1 | TRUE | wye
2 | LV_4182-4_0_2_load_5 | 4 | 0.0014362 | 0.00035994 | 0 | 0 |  | 1 | TRUE | wye
3 | LV_4182-4_0_2_load_6 | 5 | 0.0021199 | 0.00053129 | 0 | 0 |  | 1 | TRUE | wye
4 | LV_4182-4_0_2_load_7 | 6 | 0.0011046 | 0.00027684 | 0 | 0 |  | 1 | TRUE | wye
5 | LV_4182-4_0_2_load_11 | 8 | 0.0027337 | 0.00068513 | 0 | 0 |  | 1 | TRUE | wye
6 | LV_4182-4_0_2_load_24 | 9 | 0.0021014 | 0.00052667 | 0 | 0 |  | 1 | TRUE | wye
7 | LV_4182-4_0_2_load_8 | 10 | 0.00052815 | 0.00013237 | 0 | 0 |  | 1 | TRUE | wye
8 | LV_4182-4_0_2_load_23 | 11 | 0.0014955 | 0.00037482 | 0 | 0 |  | 1 | TRUE | wye
9 | LV_4182-4_0_2_load_9 | 12 | 0.0021532 | 0.00053965 | 0 | 0 |  | 1 | TRUE | wye
10 | LV_4182-4_0_2_load_26 | 16 | 0.0039634 | 0.00099332 | 0 | 0 |  | 1 | TRUE | wye
11 | LV_4182-4_0_2_load_31 | 17 | 0.0028063 | 0.00070332 | 0 | 0 |  | 1 | TRUE | wye
12 | LV_4182-4_0_2_load_12 | 18 | 0.00045584 | 0.00011424 | 0 | 0 |  | 1 | TRUE | wye
13 | LV_4182-4_0_2_load_13 | 19 | 0.00080923 | 0.00020281 | 0 | 0 |  | 1 | TRUE | wye
14 | LV_4182-4_0_2_load_14 | 20 | 0.00031631 | 7.9275e-05 | 0 | 0 |  | 1 | TRUE | wye
15 | LV_4182-4_0_2_load_15 | 21 | 0.0014229 | 0.0003566 | 0 | 0 |  | 1 | TRUE | wye
16 | LV_4182-4_0_2_load_17 | 23 | 0.0024556 | 0.00061544 | 0 | 0 |  | 1 | TRUE | wye
17 | LV_4182-4_0_2_load_25 | 26 | 0.00068763 | 0.00017234 | 0 | 0 |  | 1 | TRUE | wye
18 | LV_4182-4_0_2_load_22 | 27 | 0.00071728 | 0.00017977 | 0 | 0 |  | 1 | TRUE | wye
19 | LV_4182-4_0_2_load_28 | 28 | 0.0047302 | 0.0011855 | 0 | 0 |  | 1 | TRUE | wye
20 | LV_4182-4_0_2_load_27 | 29 | 0.0027311 | 0.00068447 | 0 | 0 |  | 1 | TRUE | wye
21 | LV_4182-4_0_2_load_36 | 30 | 0.001814 | 0.00045463 | 0 | 0 |  | 1 | TRUE | wye
22 | LV_4182-4_0_2_load_39 | 31 | 0.0027874 | 0.0006986 | 0 | 0 |  | 1 | TRUE | wye
23 | LV_4182-4_0_2_load_34 | 32 | 0.00081368 | 0.00020393 | 0 | 0 |  | 1 | TRUE | wye
24 | LV_4182-4_0_2_load_40 | 33 | 0.001505 | 0.0003772 | 0 | 0 |  | 1 | TRUE | wye
25 | LV_4182-4_0_2_load_48 | 34 | 0.00095478 | 0.00023929 | 0 | 0 |  | 1 | TRUE | wye
26 | LV_4182-4_0_2_load_32 | 36 | 0.0050221 | 0.0012587 | 0 | 0 |  | 1 | TRUE | wye
27 | LV_4182-4_0_2_load_29 | 37 | 0.00069418 | 0.00017398 | 0 | 0 |  | 1 | TRUE | wye
28 | LV_4182-4_0_2_load_30 | 38 | 0.0031131 | 0.00078023 | 0 | 0 |  | 1 | TRUE | wye
29 | LV_4182-4_0_2_load_33 | 39 | 0.0048995 | 0.0012279 | 0 | 0 |  | 1 | TRUE | wye
30 | LV_4182-4_0_2_load_35 | 40 | 0.001859 | 0.00046591 | 0 | 0 |  | 1 | TRUE | wye
31 | LV_4182-4_0_2_load_37 | 41 | 0.0014171 | 0.00035517 | 0 | 0 |  | 1 | TRUE | wye
32 | LV_4182-4_0_2_load_38 | 42 | 0.003196 | 0.00080098 | 0 | 0 |  | 1 | TRUE | wye
33 | LV_4182-4_0_2_load_46 | 43 | 0.002059 | 0.00051603 | 0 | 0 |  | 1 | TRUE | wye
34 | LV_4182-4_0_2_load_47 | 44 | 0.0060506 | 0.0015164 | 0 | 0 |  | 1 | TRUE | wye
35 | LV_4182-4_0_2_load_41 | 45 | 0.0023038 | 0.00057739 | 0 | 0 |  | 1 | TRUE | wye
36 | LV_4182-4_0_2_load_42 | 46 | 0.001163 | 0.00029147 | 0 | 0 |  | 1 | TRUE | wye
37 | LV_4182-4_0_2_load_43 | 47 | 0.0022998 | 0.00057639 | 0 | 0 |  | 1 | TRUE | wye
38 | LV_4182-4_0_2_load_45 | 49 | 0.0040975 | 0.0010269 | 0 | 0 |  | 1 | TRUE | wye
39 | LV_4182-4_0_2_load_70 | 50 | 0.00084767 | 0.00021245 | 0 | 0 |  | 1 | TRUE | wye
40 | LV_4182-4_0_2_load_53 | 51 | 0.001615 | 0.00040475 | 0 | 0 |  | 1 | TRUE | wye
41 | LV_4182-4_0_2_load_57 | 54 | 0.0043373 | 0.001087 | 0 | 0 |  | 1 | TRUE | wye
42 | LV_4182-4_0_2_load_60 | 56 | 0.0015414 | 0.00038631 | 0 | 0 |  | 1 | TRUE | wye
43 | LV_4182-4_0_2_load_54 | 57 | 0.0016274 | 0.00040786 | 0 | 0 |  | 1 | TRUE | wye
44 | LV_4182-4_0_2_load_56 | 58 | 0.0010916 | 0.00027358 | 0 | 0 |  | 1 | TRUE | wye
45 | LV_4182-4_0_2_load_55 | 59 | 0.0012002 | 0.0003008 | 0 | 0 |  | 1 | TRUE | wye
46 | LV_4182-4_0_2_load_58 | 60 | 0.0012823 | 0.00032137 | 0 | 0 |  | 1 | TRUE | wye
47 | LV_4182-4_0_2_load_63 | 62 | 0.0010335 | 0.00025902 | 0 | 0 |  | 1 | TRUE | wye
48 | LV_4182-4_0_2_load_65 | 64 | 0.0015892 | 0.0003983 | 0 | 0 |  | 1 | TRUE | wye
49 | LV_4182-4_0_2_load_68 | 66 | 0.00030507 | 7.6459e-05 | 0 | 0 |  | 1 | TRUE | wye
50 | LV_4182-4_0_2_load_69 | 67 | 0.0010645 | 0.00026679 | 0 | 0 |  | 1 | TRUE | wye

## ext_grid
| name | bus | vm_pu | va_degree | slack_weight | in_service
0 |  | 36 | 1 | 0 | 1 | TRUE

## line
| name | std_type | from_bus | to_bus | length_km | r_ohm_per_km | x_ohm_per_km | c_nf_per_km | g_us_per_km | max_i_ka | df | parallel | type | in_service
0 | LV_4182-4_0_2_line_0 | NAYY 4x150 SE | 0 | 1 | 0.014424 | 0.208 | 0.08 | 261 | 0 | 0.27 | 1 | 1 | cs | TRUE
1 | LV_4182-4_0_2_line_1 | NAYY 4x150 SE | 1 | 2 | 0.009037 | 0.208 | 0.08 | 261 | 0 | 0.27 | 1 | 1 | cs | TRUE
2 | LV_4182-4_0_2_line_2 | NAYY 4x150 SE | 1 | 3 | 0.024053 | 0.208 | 0.08 | 261 | 0 | 0.27 | 1 | 1 | cs | TRUE
3 | LV_4182-4_0_2_line_3 | NAYY 4x150 SE | 2 | 4 | 0.011442 | 0.208 | 0.08 | 261 | 0 | 0.27 | 1 | 1 | cs | TRUE
4 | LV_4182-4_0_2_line_4 | NAYY 4x150 SE | 2 | 5 | 0.0089893 | 0.208 | 0.08 | 261 | 0 | 0.27 | 1 | 1 | cs | TRUE
5 | LV_4182-4_0_2_line_5 | NAYY 4x150 SE | 3 | 6 | 0.0031424 | 0.208 | 0.08 | 261 | 0 | 0.27 | 1 | 1 | cs | TRUE
6 | LV_4182-4_0_2_line_6 | NAYY 4x150 SE | 4 | 8 | 0.011413 | 0.208 | 0.08 | 261 | 0 | 0.27 | 1 | 1 | cs | TRUE
7 | LV_4182-4_0_2_line_7 | NAYY 4x150 SE | 5 | 10 | 0.0089631 | 0.208 | 0.08 | 261 | 0 | 0.27 | 1 | 1 | cs | TRUE
8 | LV_4182-4_0_2_line_8 | NAYY 4x150 SE | 7 | 8 | 0.018805 | 0.208 | 0.08 | 261 | 0 | 0.27 | 1 | 1 | cs | TRUE
9 | LV_4182-4_0_2_line_9 | NAYY 4x150 SE | 7 | 9 | 0.015743 | 0.208 | 0.08 | 261 | 0 | 0.27 | 1 | 1 | cs | TRUE
10 | LV_4182-4_0_2_line_10 | NAYY 4x150 SE | 9 | 11 | 0.015633 | 0.208 | 0.08 | 261 | 0 | 0.27 | 1 | 1 | cs | TRUE
11 | LV_4182-4_0_2_line_11 | NAYY 4x150 SE | 10 | 12 | 0.019437 | 0.208 | 0.08 | 261 | 0 | 0.27 | 1 | 1 | cs | TRUE
12 | LV_4182-4_0_2_line_12 | NAYY 4x150 SE | 11 | 27 | 0.013217 | 0.208 | 0.08 | 261 | 0 | 0.27 | 1 | 1 | cs | TRUE
13 | LV_4182-4_0_2_line_13 | NAYY 4x150 SE | 12 | 15 | 0.044778 | 0.208 | 0.08 | 261 | 0 | 0.27 | 1 | 1 | cs | TRUE
14 | LV_4182-4_0_2_line_14 | NAYY 4x150 SE | 13 | 14 | 0.02648 | 0.208 | 0.08 | 261 | 0 | 0.27 | 1 | 1 | cs | TRUE
15 | LV_4182-4_0_2_line_15 | NAYY 4x150 SE | 13 | 15 | 0.002846 | 0.208 | 0.08 | 261 | 0 | 0.27 | 1 | 1 | cs | TRUE
16 | LV_4182-4_0_2_line_16 | NAYY 4x150 SE | 14 | 30 | 0.024713 | 0.208 | 0.08 | 261 | 0 | 0.27 | 1 | 1 | cs | TRUE
17 | LV_4182-4_0_2_line_17 | NAYY 4x150 SE | 14 | 31 | 0.03112 | 0.208 | 0.08 | 261 | 0 | 0.27 | 1 | 1 | cs | TRUE
18 | LV_4182-4_0_2_line_18 | NAYY 4x150 SE | 15 | 16 | 0.01916 | 0.208 | 0.08 | 261 | 0 | 0.27 | 1 | 1 | cs | TRUE
19 | LV_4182-4_0_2_line_19 | NAYY 4x150 SE | 16 | 17 | 0.0013023 | 0.208 | 0.08 | 261 | 0 | 0.27 | 1 | 1 | cs | TRUE
20 | LV_4182-4_0_2_line_20 | NAYY 4x150 SE | 17 | 36 | 0.033142 | 0.208 | 0.08 | 261 | 0 | 0.27 | 1 | 1 | cs | TRUE
21 | LV_4182-4_0_2_line_21 | NAYY 4x150 SE | 18 | 19 | 0.01831 | 0.208 | 0.08 | 261 | 0 | 0.27 | 1 | 1 | cs | TRUE
22 | LV_4182-4_0_2_line_22 | NAYY 4x150 SE | 18 | 20 | 0.006361 | 0.208 | 0.08 | 261 | 0 | 0.27 | 1 | 1 | cs | TRUE
23 | LV_4182-4_0_2_line_23 | NAYY 4x150 SE | 19 | 21 | 0.041788 | 0.208 | 0.08 | 261 | 0 | 0.27 | 1 | 1 | cs | TRUE
24 | LV_4182-4_0_2_line_24 | NAYY 4x150 SE | 20 | 22 | 0.013243 | 0.208 | 0.08 | 261 | 0 | 0.27 | 1 | 1 | cs | TRUE
25 | LV_4182-4_0_2_line_25 | NAYY 4x150 SE | 21 | 23 | 0.012145 | 0.208 | 0.08 | 261 | 0 | 0.27 | 1 | 1 | cs | TRUE
26 | LV_4182-4_0_2_line_26 | NAYY 4x150 SE | 22 | 24 | 0.071801 | 0.208 | 0.08 | 261 | 0 | 0.27 | 1 | 1 | cs | TRUE
27 | LV_4182-4_0_2_line_27 | NAYY 4x150 SE | 22 | 25 | 0.006198 | 0.208 | 0.08 | 261 | 0 | 0.27 | 1 | 1 | cs | TRUE
28 | LV_4182-4_0_2_line_28 | NAYY 4x150 SE | 24 | 26 | 0.09249 | 0.208 | 0.08 | 261 | 0 | 0.27 | 1 | 1 | cs | TRUE
29 | LV_4182-4_0_2_line_29 | NAYY 4x150 SE | 25 | 27 | 0.03207 | 0.208 | 0.08 | 261 | 0 | 0.27 | 1 | 1 | cs | TRUE
30 | LV_4182-4_0_2_line_30 | NAYY 4x150 SE | 28 | 29 | 0.042137 | 0.208 | 0.08 | 261 | 0 | 0.27 | 1 | 1 | cs | TRUE
31 | LV_4182-4_0_2_line_31 | NAYY 4x150 SE | 29 | 37 | 0.019616 | 0.208 | 0.08 | 261 | 0 | 0.27 | 1 | 1 | cs | TRUE
32 | LV_4182-4_0_2_line_32 | NAYY 4x150 SE | 30 | 32 | 0.016233 | 0.208 | 0.08 | 261 | 0 | 0.27 | 1 | 1 | cs | TRUE
33 | LV_4182-4_0_2_line_33 | NAYY 4x150 SE | 31 | 33 | 0.019147 | 0.208 | 0.08 | 261 | 0 | 0.27 | 1 | 1 | cs | TRUE
34 | LV_4182-4_0_2_line_34 | NAYY 4x150 SE | 32 | 39 | 0.006736 | 0.208 | 0.08 | 261 | 0 | 0.27 | 1 | 1 | cs | TRUE
35 | LV_4182-4_0_2_line_35 | NAYY 4x150 SE | 33 | 45 | 0.0094175 | 0.208 | 0.08 | 261 | 0 | 0.27 | 1 | 1 | cs | TRUE
36 | LV_4182-4_0_2_line_36 | NAYY 4x150 SE | 34 | 35 | 0.017328 | 0.208 | 0.08 | 261 | 0 | 0.27 | 1 | 1 | cs | TRUE
37 | LV_4182-4_0_2_line_37 | NAYY 4x150 SE | 35 | 53 | 0.020417 | 0.208 | 0.08 | 261 | 0 | 0.27 | 1 | 1 | cs | TRUE
38 | LV_4182-4_0_2_line_38 | NAYY 4x150 SE | 35 | 52 | 0.013453 | 0.208 | 0.08 | 261 | 0 | 0.27 | 1 | 1 | cs | TRUE
39 | LV_4182-4_0_2_line_39 | NAYY 4x150 SE | 36 | 38 | 0.005845 | 0.208 | 0.08 | 261 | 0 | 0.27 | 1 | 1 | cs | TRUE
40 | LV_4182-4_0_2_line_40 | NAYY 4x150 SE | 37 | 38 | 0.016038 | 0.208 | 0.08 | 261 | 0 | 0.27 | 1 | 1 | cs | TRUE
41 | LV_4182-4_0_2_line_41 | NAYY 4x150 SE | 39 | 40 | 0.0065665 | 0.208 | 0.08 | 261 | 0 | 0.27 | 1 | 1 | cs | TRUE
42 | LV_4182-4_0_2_line_42 | NAYY 4x150 SE | 40 | 41 | 0.0089383 | 0.208 | 0.08 | 261 | 0 | 0.27 | 1 | 1 | cs | TRUE
43 | LV_4182-4_0_2_line_43 | NAYY 4x150 SE | 41 | 42 | 0.0081823 | 0.208 | 0.08 | 261 | 0 | 0.27 | 1 | 1 | cs | TRUE
44 | LV_4182-4_0_2_line_44 | NAYY 4x150 SE | 42 | 43 | 0.017015 | 0.208 | 0.08 | 261 | 0 | 0.27 | 1 | 1 | cs | TRUE
45 | LV_4182-4_0_2_line_45 | NAYY 4x150 SE | 43 | 44 | 0.012377 | 0.208 | 0.08 | 261 | 0 | 0.27 | 1 | 1 | cs | TRUE
46 | LV_4182-4_0_2_line_46 | NAYY 4x150 SE | 44 | 51 | 0.052563 | 0.208 | 0.08 | 261 | 0 | 0.27 | 1 | 1 | cs | TRUE
47 | LV_4182-4_0_2_line_47 | NAYY 4x150 SE | 45 | 46 | 0.014777 | 0.208 | 0.08 | 261 | 0 | 0.27 | 1 | 1 | cs | TRUE
48 | LV_4182-4_0_2_line_48 | NAYY 4x150 SE | 46 | 47 | 0.013008 | 0.208 | 0.08 | 261 | 0 | 0.27 | 1 | 1 | cs | TRUE
49 | LV_4182-4_0_2_line_49 | NAYY 4x150 SE | 47 | 48 | 0.010691 | 0.208 | 0.08 | 261 | 0 | 0.27 | 1 | 1 | cs | TRUE
50 | LV_4182-4_0_2_line_50 | NAYY 4x150 SE | 48 | 49 | 0.0085707 | 0.208 | 0.08 | 261 | 0 | 0.27 | 1 | 1 | cs | TRUE
51 | LV_4182-4_0_2_line_51 | NAYY 4x150 SE | 49 | 50 | 0.035865 | 0.208 | 0.08 | 261 | 0 | 0.27 | 1 | 1 | cs | TRUE
52 | LV_4182-4_0_2_line_52 | NAYY 4x150 SE | 51 | 52 | 0.056775 | 0.208 | 0.08 | 261 | 0 | 0.27 | 1 | 1 | cs | TRUE
53 | LV_4182-4_0_2_line_53 | NAYY 4x150 SE | 52 | 57 | 0.024669 | 0.208 | 0.08 | 261 | 0 | 0.27 | 1 | 1 | cs | TRUE
54 | LV_4182-4_0_2_line_54 | NAYY 4x150 SE | 52 | 55 | 0.019991 | 0.208 | 0.08 | 261 | 0 | 0.27 | 1 | 1 | cs | TRUE
55 | LV_4182-4_0_2_line_55 | NAYY 4x150 SE | 53 | 54 | 0.013236 | 0.208 | 0.08 | 261 | 0 | 0.27 | 1 | 1 | cs | TRUE
56 | LV_4182-4_0_2_line_56 | NAYY 4x150 SE | 54 | 58 | 0.038874 | 0.208 | 0.08 | 261 | 0 | 0.27 | 1 | 1 | cs | TRUE
57 | LV_4182-4_0_2_line_57 | NAYY 4x150 SE | 55 | 56 | 0.0099385 | 0.208 | 0.08 | 261 | 0 | 0.27 | 1 | 1 | cs | TRUE
58 | LV_4182-4_0_2_line_58 | NAYY 4x150 SE | 57 | 59 | 0.014431 | 0.208 | 0.08 | 261 | 0 | 0.27 | 1 | 1 | cs | TRUE
59 | LV_4182-4_0_2_line_59 | NAYY 4x150 SE | 59 | 60 | 0.016312 | 0.208 | 0.08 | 261 | 0 | 0.27 | 1 | 1 | cs | TRUE
60 | LV_4182-4_0_2_line_60 | NAYY 4x150 SE | 60 | 61 | 0.031627 | 0.208 | 0.08 | 261 | 0 | 0.27 | 1 | 1 | cs | TRUE
61 | LV_4182-4_0_2_line_61 | NAYY 4x150 SE | 61 | 62 | 0.035834 | 0.208 | 0.08 | 261 | 0 | 0.27 | 1 | 1 | cs | TRUE
62 | LV_4182-4_0_2_line_62 | NAYY 4x150 SE | 61 | 63 | 0.010803 | 0.208 | 0.08 | 261 | 0 | 0.27 | 1 | 1 | cs | TRUE
63 | LV_4182-4_0_2_line_63 | NAYY 4x150 SE | 63 | 64 | 0.010518 | 0.208 | 0.08 | 261 | 0 | 0.27 | 1 | 1 | cs | TRUE
64 | LV_4182-4_0_2_line_64 | NAYY 4x150 SE | 63 | 65 | 0.040333 | 0.208 | 0.08 | 261 | 0 | 0.27 | 1 | 1 | cs | TRUE
65 | LV_4182-4_0_2_line_65 | NAYY 4x150 SE | 65 | 67 | 0.079151 | 0.208 | 0.08 | 261 | 0 | 0.27 | 1 | 1 | cs | TRUE
66 | LV_4182-4_0_2_line_66 | NAYY 4x150 SE | 66 | 67 | 0.013857 | 0.208 | 0.08 | 261 | 0 | 0.27 | 1 | 1 | cs | TRUE

## trafo
| name | std_type | hv_bus | lv_bus | sn_mva | vn_hv_kv | vn_lv_kv | vk_percent | vkr_percent | pfe_kw | i0_percent | shift_degree | tap_side | tap_neutral | tap_min | tap_max | tap_step_percent | tap_step_degree | tap_pos | tap_phase_shifter | parallel | df | in_service
0 | LV_4182-4_0_2_trafo_32 | 0.25 MVA 20/0.4 kV | 68 | 36 | 0.25 | 20 | 0.4 | 6 | 1.44 | 0.8 | 0.32 | 150 | hv | 0 | -2 | 2 | 2.5 | 0 | 0 | FALSE | 1 | 1 | TRUE

## line_geodata
| x0 | y0 | x1 | y1 | x2 | y2 | x3 | y3 | x4 | y4 | x5 | y5 | x6 | y6
0 | 2642243.787 | 1256756.8719 | 2642257.1912 | 1256759.3914 | 2642257.9739 | 1256759.4554
1 | 2642235.0642 | 1256754.5192 | 2642238.1031 | 1256755.5749 | 2642242.2724 | 1256756.7165 | 2642243.787 | 1256756.8719
2 | 2642243.787 | 1256756.8719 | 2642238.3721 | 1256771.7769 | 2642234.4763 | 1256778.9864
3 | 2642235.0642 | 1256754.5192 | 2642239.3406 | 1256743.9062
4 | 2642235.0642 | 1256754.5192 | 2642231.1518 | 1256762.6124
5 | 2642234.4763 | 1256778.9864 | 2642232.9824 | 1256781.7511
6 | 2642239.3406 | 1256743.9062 | 2642243.6061 | 1256733.3204
7 | 2642231.1518 | 1256762.6124 | 2642227.2507 | 1256770.6821
8 | 2642249.6316 | 1256715.5517 | 2642247.7381 | 1256723.0656 | 2642243.6061 | 1256733.3204
9 | 2642249.6316 | 1256715.5517 | 2642249.7883 | 1256705.2234 | 2642248.5285 | 1256699.9582
10 | 2642244.1778 | 1256684.9674 | 2642246.4493 | 1256691.2678 | 2642248.5285 | 1256699.9582
11 | 2642218.2232 | 1256787.8473 | 2642220.5532 | 1256784.5365 | 2642227.2507 | 1256770.6821
12 | 2642244.1778 | 1256684.9674 | 2642239.8461 | 1256672.9525 | 2642239.6775 | 1256672.5409
13 | 2642190.5169 | 1256822.9602 | 2642207.1537 | 1256803.5764 | 2642218.2232 | 1256787.8473
14 | 2642170.9266 | 1256842.0339 | 2642171.7859 | 1256839.9608 | 2642173.8864 | 1256837.2406 | 2642179.9673 | 1256833.6036 | 2642185.4482 | 1256832.6975 | 2642188.9016 | 1256825.3059
15 | 2642188.9016 | 1256825.3059 | 2642190.5169 | 1256822.9602
16 | 2642170.9266 | 1256842.0339 | 2642161.0066 | 1256833.1016 | 2642151.7371 | 1256826.5282
17 | 2642170.9266 | 1256842.0339 | 2642163.5582 | 1256849.6312 | 2642159.6845 | 1256852.5167 | 2642148.2324 | 1256857.5499 | 2642145.097 | 1256858.1718
18 | 2642190.5169 | 1256822.9602 | 2642181.153 | 1256806.2442
19 | 2642180.5165 | 1256805.108 | 2642181.153 | 1256806.2442
20 | 2642180.5165 | 1256805.108 | 2642176.6155 | 1256798.1441 | 2642163.2581 | 1256792.2228 | 2642166.7259 | 1256782.2596
21 | 2642210.61 | 1256632.8257 | 2642206.9739 | 1256630.956 | 2642199.907 | 1256627.948 | 2642196.2777 | 1256628.2557 | 2642193.8641 | 1256629.8617
22 | 2642210.61 | 1256632.8257 | 2642216.2669 | 1256635.7345
23 | 2642193.8641 | 1256629.8617 | 2642191.6484 | 1256631.336 | 2642182.0111 | 1256641.9525 | 2642168.3819 | 1256658.2779 | 2642166.323 | 1256661.1348
24 | 2642229.2824 | 1256635.8294 | 2642221.9229 | 1256636.8443 | 2642217.1919 | 1256636.2102 | 2642216.2669 | 1256635.7345
25 | 2642166.323 | 1256661.1348 | 2642159.2227 | 1256670.9877
26 | 2642228.0118 | 1256564.4489 | 2642226.1054 | 1256577.9891 | 2642225.1795 | 1256589.4015 | 2642225.5166 | 1256606.638 | 2642227.5136 | 1256622.6744 | 2642229.2824 | 1256635.8294
27 | 2642230.3775 | 1256641.9303 | 2642229.2824 | 1256635.8294
28 | 2642228.0118 | 1256564.4489 | 2642213.924 | 1256561.4909 | 2642201.9417 | 1256560.4159 | 2642193.3328 | 1256562.1447 | 2642186.9016 | 1256567.2802 | 2642169.737 | 1256591.8639 | 2642157.9965 | 1256606.8921
29 | 2642230.3775 | 1256641.9303 | 2642232.254 | 1256650.5496 | 2642235.6882 | 1256662.8048 | 2642239.6775 | 1256672.5409
30 | 2642142.9262 | 1256723.2923 | 2642141.6269 | 1256728.2803 | 2642175.7293 | 1256742.5884
31 | 2642175.7293 | 1256742.5884 | 2642175.7293 | 1256742.5884 | 2642177.0866 | 1256752.1157 | 2642175.0439 | 1256758.361 | 2642173.9192 | 1256761.5925
32 | 2642138.3865 | 1256817.2998 | 2642142.0324 | 1256819.6463 | 2642151.7371 | 1256826.5282
33 | 2642145.097 | 1256858.1718 | 2642138.1667 | 1256859.5463 | 2642126.5997 | 1256863.0354
34 | 2642132.7222 | 1256813.6544 | 2642138.3865 | 1256817.2998
35 | 2642117.5835 | 1256865.755 | 2642126.5997 | 1256863.0354
36 | 2642057.3844 | 1256672.888 | 2642062.8424 | 1256675.2173 | 2642074.1977 | 1256674.2861 | 2642074.1977 | 1256674.2861
37 | 2642054.7504 | 1256653.0334 | 2642054.8368 | 1256667.4106 | 2642057.3844 | 1256672.888
38 | 2642049.416 | 1256683.2053 | 2642050.8653 | 1256678.7458 | 2642057.3844 | 1256672.888
39 | 2642168.6472 | 1256776.7394 | 2642166.7259 | 1256782.2596
40 | 2642168.6472 | 1256776.7394 | 2642173.9192 | 1256761.5925
41 | 2642132.7222 | 1256813.6544 | 2642127.2005 | 1256810.1007
42 | 2642119.6843 | 1256805.2634 | 2642127.2005 | 1256810.1007
43 | 2642119.6843 | 1256805.2634 | 2642114.7626 | 1256802.0958 | 2642113.1528 | 1256800.4121
44 | 2642101.3946 | 1256788.1134 | 2642101.3946 | 1256788.1134 | 2642113.1528 | 1256800.4121
45 | 2642101.3946 | 1256788.1134 | 2642096.6057 | 1256776.7008
46 | 2642087.1408 | 1256725.2051 | 2642089.2609 | 1256732.0218 | 2642091.4616 | 1256749.1604 | 2642094.773 | 1256772.3333 | 2642096.6057 | 1256776.7008
47 | 2642103.4365 | 1256870.0222 | 2642117.5835 | 1256865.755
48 | 2642103.4365 | 1256870.0222 | 2642103.1265 | 1256870.1157 | 2642091.763 | 1256874.3601 | 2642091.2854 | 1256874.6411
49 | 2642082.0708 | 1256880.0619 | 2642091.2854 | 1256874.6411
50 | 2642082.0708 | 1256880.0619 | 2642073.5889 | 1256881.2928
51 | 2642043.6744 | 1256899.1742 | 2642045.0774 | 1256897.0555 | 2642051.2268 | 1256891.195 | 2642060.9399 | 1256884.6706 | 2642069.8729 | 1256881.832 | 2642073.5889 | 1256881.2928
52 | 2642049.416 | 1256683.2053 | 2642061.4282 | 1256695.9549 | 2642079.8625 | 1256714.3651 | 2642086.3046 | 1256722.5165 | 2642087.1408 | 1256725.2051
53 | 2642049.416 | 1256683.2053 | 2642041.7758 | 1256706.661
54 | 2642035.7591 | 1256681.1848 | 2642050.8653 | 1256678.7458 | 2642049.416 | 1256683.2053
55 | 2642054.7504 | 1256653.0334 | 2642046.5382 | 1256642.6535
56 | 2642022.1343 | 1256612.4014 | 2642024.4055 | 1256614.9252 | 2642031.0065 | 1256623.0221 | 2642046.5382 | 1256642.6535
57 | 2642035.7591 | 1256681.1848 | 2642030.0903 | 1256689.348
58 | 2642041.7758 | 1256706.661 | 2642041.6148 | 1256707.1553 | 2642038.1681 | 1256720.6329
59 | 2642034.1266 | 1256736.436 | 2642038.1681 | 1256720.6329
60 | 2642024.5588 | 1256766.5309 | 2642030.392 | 1256751.0394 | 2642034.1266 | 1256736.436
61 | 2642024.5588 | 1256766.5309 | 2642053.3817 | 1256777.8098 | 2642058.0021 | 1256775.9636
62 | 2642024.5588 | 1256766.5309 | 2642020.0176 | 1256776.3388
63 | 2642020.0176 | 1256776.3388 | 2642029.6523 | 1256780.5578
64 | 2642020.0176 | 1256776.3388 | 2642016.7035 | 1256784.3097 | 2642010.3148 | 1256799.4526 | 2642004.8073 | 1256813.6901
65 | 2642004.8073 | 1256813.6901 | 2641994.3202 | 1256841.0902 | 2641977.3073 | 1256887.9072
66 | 2641972.5745 | 1256900.9313 | 2641977.3073 | 1256887.9072

## bus_geodata
| x | y | coords
0 | 2642257.9739 | 1256759.4554
1 | 2642243.787 | 1256756.8719
2 | 2642235.0642 | 1256754.5192
3 | 2642234.4763 | 1256778.9864
4 | 2642239.3406 | 1256743.9062
5 | 2642231.1518 | 1256762.6124
6 | 2642232.9824 | 1256781.7511
7 | 2642249.6316 | 1256715.5517
8 | 2642243.6061 | 1256733.3204
9 | 2642248.5285 | 1256699.9582
10 | 2642227.2507 | 1256770.6821
11 | 2642244.1778 | 1256684.9674
12 | 2642218.2232 | 1256787.8473
13 | 2642188.9016 | 1256825.3059
14 | 2642170.9266 | 1256842.0339
15 | 2642190.5169 | 1256822.9602
16 | 2642181.153 | 1256806.2442
17 | 2642180.5165 | 1256805.108
18 | 2642210.61 | 1256632.8257
19 | 2642193.8641 | 1256629.8617
20 | 2642216.2669 | 1256635.7345
21 | 2642166.323 | 1256661.1348
22 | 2642229.2824 | 1256635.8294
23 | 2642159.2227 | 1256670.9877
24 | 2642228.0118 | 1256564.4489
25 | 2642230.3775 | 1256641.9303
26 | 2642157.9965 | 1256606.8921
27 | 2642239.6775 | 1256672.5409
28 | 2642142.9262 | 1256723.2923
29 | 2642175.7293 | 1256742.5884
30 | 2642151.7371 | 1256826.5282
31 | 2642145.097 | 1256858.1718
32 | 2642138.3865 | 1256817.2998
33 | 2642126.5997 | 1256863.0354
34 | 2642074.1977 | 1256674.2861
35 | 2642057.3844 | 1256672.888
36 | 2642166.7259 | 1256782.2596
37 | 2642173.9192 | 1256761.5925
38 | 2642168.6472 | 1256776.7394
39 | 2642132.7222 | 1256813.6544
40 | 2642127.2005 | 1256810.1007
41 | 2642119.6843 | 1256805.2634
42 | 2642113.1528 | 1256800.4121
43 | 2642101.3946 | 1256788.1134
44 | 2642096.6057 | 1256776.7008
45 | 2642117.5835 | 1256865.755
46 | 2642103.4365 | 1256870.0222
47 | 2642091.2854 | 1256874.6411
48 | 2642082.0708 | 1256880.0619
49 | 2642073.5889 | 1256881.2928
50 | 2642043.6744 | 1256899.1743
51 | 2642087.1408 | 1256725.2051
52 | 2642049.416 | 1256683.2053
53 | 2642054.7504 | 1256653.0334
54 | 2642046.5382 | 1256642.6535
55 | 2642035.7591 | 1256681.1848
56 | 2642030.0903 | 1256689.348
57 | 2642041.7758 | 1256706.661
58 | 2642022.1343 | 1256612.4014
59 | 2642038.1681 | 1256720.6329
60 | 2642034.1266 | 1256736.436
61 | 2642024.5588 | 1256766.5309
62 | 2642058.0021 | 1256775.9636
63 | 2642020.0176 | 1256776.3388
64 | 2642029.6523 | 1256780.5578
65 | 2642004.8073 | 1256813.6901
66 | 2641972.5745 | 1256900.9313
67 | 2641977.3073 | 1256887.9072
68 | 2642190.5169 | 1256822.9602

## line_std_types
| c_nf_per_km | r_ohm_per_km | x_ohm_per_km | max_i_ka | type | q_mm2 | alpha | voltage_rating
NAYY 4x50 SE | 210 | 0.642 | 0.083 | 0.142 | cs | 50 | 0.00403 | LV
NAYY 4x120 SE | 264 | 0.225 | 0.08 | 0.242 | cs | 120 | 0.00403 | LV
NAYY 4x150 SE | 261 | 0.208 | 0.08 | 0.27 | cs | 150 | 0.00403 | LV
NA2XS2Y 1x95 RM/25 12/20 kV | 216 | 0.313 | 0.132 | 0.252 | cs | 95 | 0.00403 | MV
NA2XS2Y 1x185 RM/25 12/20 kV | 273 | 0.161 | 0.117 | 0.362 | cs | 185 | 0.00403 | MV
NA2XS2Y 1x240 RM/25 12/20 kV | 304 | 0.122 | 0.112 | 0.421 | cs | 240 | 0.00403 | MV
NA2XS2Y 1x95 RM/25 6/10 kV | 315 | 0.313 | 0.123 | 0.249 | cs | 95 | 0.00403 | MV
NA2XS2Y 1x185 RM/25 6/10 kV | 406 | 0.161 | 0.11 | 0.358 | cs | 185 | 0.00403 | MV
NA2XS2Y 1x240 RM/25 6/10 kV | 456 | 0.122 | 0.105 | 0.416 | cs | 240 | 0.00403 | MV
NA2XS2Y 1x150 RM/25 12/20 kV | 250 | 0.206 | 0.116 | 0.319 | cs | 150 | 0.00403 | MV
NA2XS2Y 1x120 RM/25 12/20 kV | 230 | 0.253 | 0.119 | 0.283 | cs | 120 | 0.00403 | MV
NA2XS2Y 1x70 RM/25 12/20 kV | 190 | 0.443 | 0.132 | 0.22 | cs | 70 | 0.00403 | MV
NA2XS2Y 1x150 RM/25 6/10 kV | 360 | 0.206 | 0.11 | 0.315 | cs | 150 | 0.00403 | MV
NA2XS2Y 1x120 RM/25 6/10 kV | 340 | 0.253 | 0.113 | 0.28 | cs | 120 | 0.00403 | MV
NA2XS2Y 1x70 RM/25 6/10 kV | 280 | 0.443 | 0.123 | 0.217 | cs | 70 | 0.00403 | MV
N2XS(FL)2Y 1x120 RM/35 64/110 kV | 112 | 0.153 | 0.166 | 0.366 | cs | 120 | 0.00393 | HV
N2XS(FL)2Y 1x185 RM/35 64/110 kV | 125 | 0.099 | 0.156 | 0.457 | cs | 185 | 0.00393 | HV
N2XS(FL)2Y 1x240 RM/35 64/110 kV | 135 | 0.075 | 0.149 | 0.526 | cs | 240 | 0.00393 | HV
N2XS(FL)2Y 1x300 RM/35 64/110 kV | 144 | 0.06 | 0.144 | 0.588 | cs | 300 | 0.00393 | HV
15-AL1/3-ST1A 0.4 | 11 | 1.8769 | 0.35 | 0.105 | ol | 16 | 0.00403 | LV
24-AL1/4-ST1A 0.4 | 11.25 | 1.2012 | 0.335 | 0.14 | ol | 24 | 0.00403 | LV
48-AL1/8-ST1A 0.4 | 12.2 | 0.5939 | 0.3 | 0.21 | ol | 48 | 0.00403 | LV
94-AL1/15-ST1A 0.4 | 13.2 | 0.306 | 0.29 | 0.35 | ol | 94 | 0.00403 | LV
34-AL1/6-ST1A 10.0 | 9.7 | 0.8342 | 0.36 | 0.17 | ol | 34 | 0.00403 | MV
48-AL1/8-ST1A 10.0 | 10.1 | 0.5939 | 0.35 | 0.21 | ol | 48 | 0.00403 | MV
70-AL1/11-ST1A 10.0 | 10.4 | 0.4132 | 0.339 | 0.29 | ol | 70 | 0.00403 | MV
94-AL1/15-ST1A 10.0 | 10.75 | 0.306 | 0.33 | 0.35 | ol | 94 | 0.00403 | MV
122-AL1/20-ST1A 10.0 | 11.1 | 0.2376 | 0.323 | 0.41 | ol | 122 | 0.00403 | MV
149-AL1/24-ST1A 10.0 | 11.25 | 0.194 | 0.315 | 0.47 | ol | 149 | 0.00403 | MV
34-AL1/6-ST1A 20.0 | 9.15 | 0.8342 | 0.382 | 0.17 | ol | 34 | 0.00403 | MV
48-AL1/8-ST1A 20.0 | 9.5 | 0.5939 | 0.372 | 0.21 | ol | 48 | 0.00403 | MV
70-AL1/11-ST1A 20.0 | 9.7 | 0.4132 | 0.36 | 0.29 | ol | 70 | 0.00403 | MV
94-AL1/15-ST1A 20.0 | 10 | 0.306 | 0.35 | 0.35 | ol | 94 | 0.00403 | MV
122-AL1/20-ST1A 20.0 | 10.3 | 0.2376 | 0.344 | 0.41 | ol | 122 | 0.00403 | MV
149-AL1/24-ST1A 20.0 | 10.5 | 0.194 | 0.337 | 0.47 | ol | 149 | 0.00403 | MV
184-AL1/30-ST1A 20.0 | 10.75 | 0.1571 | 0.33 | 0.535 | ol | 184 | 0.00403 | MV
243-AL1/39-ST1A 20.0 | 11 | 0.1188 | 0.32 | 0.645 | ol | 243 | 0.00403 | MV
48-AL1/8-ST1A 110.0 | 8 | 0.5939 | 0.46 | 0.21 | ol | 48 | 0.00403 | HV
70-AL1/11-ST1A 110.0 | 8.4 | 0.4132 | 0.45 | 0.29 | ol | 70 | 0.00403 | HV
94-AL1/15-ST1A 110.0 | 8.65 | 0.306 | 0.44 | 0.35 | ol | 94 | 0.00403 | HV
122-AL1/20-ST1A 110.0 | 8.5 | 0.2376 | 0.43 | 0.41 | ol | 122 | 0.00403 | HV
149-AL1/24-ST1A 110.0 | 8.75 | 0.194 | 0.41 | 0.47 | ol | 149 | 0.00403 | HV
184-AL1/30-ST1A 110.0 | 8.8 | 0.1571 | 0.4 | 0.535 | ol | 184 | 0.00403 | HV
243-AL1/39-ST1A 110.0 | 9 | 0.1188 | 0.39 | 0.645 | ol | 243 | 0.00403 | HV
305-AL1/39-ST1A 110.0 | 9.2 | 0.0949 | 0.38 | 0.74 | ol | 305 | 0.00403 | HV
490-AL1/64-ST1A 110.0 | 9.75 | 0.059 | 0.37 | 0.96 | ol | 490 | 0.00403 | HV
679-AL1/86-ST1A 110.0 | 9.95 | 0.042 | 0.36 | 1.15 | ol | 679 | 0.00403 | HV
490-AL1/64-ST1A 220.0 | 10 | 0.059 | 0.285 | 0.96 | ol | 490 | 0.00403 | HV
679-AL1/86-ST1A 220.0 | 11.7 | 0.042 | 0.275 | 1.15 | ol | 679 | 0.00403 | HV
490-AL1/64-ST1A 380.0 | 11 | 0.059 | 0.253 | 0.96 | ol | 490 | 0.00403 | HV
679-AL1/86-ST1A 380.0 | 14.6 | 0.042 | 0.25 | 1.15 | ol | 679 | 0.00403 | HV

## trafo_std_types
| i0_percent | pfe_kw | vkr_percent | sn_mva | vn_lv_kv | vn_hv_kv | vk_percent | shift_degree | vector_group | tap_side | tap_neutral | tap_min | tap_max | tap_step_degree | tap_step_percent | tap_phase_shifter
160 MVA 380/110 kV | 0.06 | 60 | 0.25 | 160 | 110 | 380 | 12.2 | 0 | Yy0 | hv | 0 | -9 | 9 | 0 | 1.5 | FALSE
100 MVA 220/110 kV | 0.06 | 55 | 0.26 | 100 | 110 | 220 | 12 | 0 | Yy0 | hv | 0 | -9 | 9 | 0 | 1.5 | FALSE
63 MVA 110/20 kV | 0.04 | 22 | 0.32 | 63 | 20 | 110 | 18 | 150 | YNd5 | hv | 0 | -9 | 9 | 0 | 1.5 | FALSE
40 MVA 110/20 kV | 0.05 | 18 | 0.34 | 40 | 20 | 110 | 16.2 | 150 | YNd5 | hv | 0 | -9 | 9 | 0 | 1.5 | FALSE
25 MVA 110/20 kV | 0.07 | 14 | 0.41 | 25 | 20 | 110 | 12 | 150 | YNd5 | hv | 0 | -9 | 9 | 0 | 1.5 | FALSE
63 MVA 110/10 kV | 0.04 | 22 | 0.32 | 63 | 10 | 110 | 18 | 150 | YNd5 | hv | 0 | -9 | 9 | 0 | 1.5 | FALSE
40 MVA 110/10 kV | 0.05 | 18 | 0.34 | 40 | 10 | 110 | 16.2 | 150 | YNd5 | hv | 0 | -9 | 9 | 0 | 1.5 | FALSE
25 MVA 110/10 kV | 0.07 | 14 | 0.41 | 25 | 10 | 110 | 12 | 150 | YNd5 | hv | 0 | -9 | 9 | 0 | 1.5 | FALSE
0.25 MVA 20/0.4 kV | 0.32 | 0.8 | 1.44 | 0.25 | 0.4 | 20 | 6 | 150 | Yzn5 | hv | 0 | -2 | 2 | 0 | 2.5 | FALSE
0.4 MVA 20/0.4 kV | 0.3375 | 1.35 | 1.425 | 0.4 | 0.4 | 20 | 6 | 150 | Dyn5 | hv | 0 | -2 | 2 | 0 | 2.5 | FALSE
0.63 MVA 20/0.4 kV | 0.2619 | 1.65 | 1.206 | 0.63 | 0.4 | 20 | 6 | 150 | Dyn5 | hv | 0 | -2 | 2 | 0 | 2.5 | FALSE
0.25 MVA 10/0.4 kV | 0.24 | 0.6 | 1.2 | 0.25 | 0.4 | 10 | 4 | 150 | Dyn5 | hv | 0 | -2 | 2 | 0 | 2.5 | FALSE
0.4 MVA 10/0.4 kV | 0.2375 | 0.95 | 1.325 | 0.4 | 0.4 | 10 | 4 | 150 | Dyn5 | hv | 0 | -2 | 2 | 0 | 2.5 | FALSE
0.63 MVA 10/0.4 kV | 0.1873 | 1.18 | 1.0794 | 0.63 | 0.4 | 10 | 4 | 150 | Dyn5 | hv | 0 | -2 | 2 | 0 | 2.5 | FALSE

## trafo3w_std_types
| sn_hv_mva | sn_mv_mva | sn_lv_mva | vn_hv_kv | vn_mv_kv | vn_lv_kv | vk_hv_percent | vk_mv_percent | vk_lv_percent | vkr_hv_percent | vkr_mv_percent | vkr_lv_percent | pfe_kw | i0_percent | shift_mv_degree | shift_lv_degree | vector_group | tap_side | tap_neutral | tap_min | tap_max | tap_step_percent
63/25/38 MVA 110/20/10 kV | 63 | 25 | 38 | 110 | 20 | 10 | 10.4 | 10.4 | 10.4 | 0.28 | 0.32 | 0.35 | 35 | 0.89 | 0 | 0 | YN0yn0yn0 | hv | 0 | -10 | 10 | 1.2
63/25/38 MVA 110/10/10 kV | 63 | 25 | 38 | 110 | 10 | 10 | 10.4 | 10.4 | 10.4 | 0.28 | 0.32 | 0.35 | 35 | 0.89 | 0 | 0 | YN0yn0yn0 | hv | 0 | -10 | 10 | 1.2

## fuse_std_types
| fuse_type | i_rated_a | t_avg | t_min | t_total | x_avg | x_min | x_total
HV 100A | HV 100A | 100 | 0 | [10.0, 3.64, 0.854, 0.281, 0.1, 0.0531, 0.022, 0.01] | [10.0, 4.267, 1.21, 0.403, 0.1, 0.058, 0.022, 0.01] | 0 | [300.0, 350.0, 450.0, 550.0, 700.0, 850.0, 1200.0, 1752.0] | [600.0, 700.0, 900.0, 1150.0, 1665.0, 2000.0, 3000.0, 4313.0]
HV 10A | HV 10A | 10 | 0 | [10.0, 1675.0, 0.344, 0.156, 0.1, 0.0417, 0.0171, 0.01] | [10.0, 1.3, 0.3, 0.155, 0.1, 0.0555, 0.023, 0.01] | 0 | [30.0, 32.0, 35.0, 37.0, 39.0, 50.0, 70.0, 88.0] | [60.0, 70.0, 80.0, 87.0, 94.0, 110.0, 150.0, 216.0]
HV 125A | HV 125A | 125 | 0 | [10.0, 1.82, 0.344, 0.1, 0.0467, 0.0269, 0.01] | [10.0, 2.478, 0.426, 0.1, 0.0427, 0.0211, 0.01] | 0 | [375.0, 500.0, 700.0, 925.0, 1200.0, 1500.0, 2341.0] | [750.0, 1000.0, 1500.0, 2200.0, 3000.0, 4000.0, 5765.0]
HV 160A | HV 160A | 160 | 0 | [10.0, 4.15, 1.03, 0.198, 0.1, 0.051, 0.0172, 0.01] | [10.0, 2.3, 0.734, 0.274, 0.1, 0.046, 0.0177, 0.01] | 0 | [480.0, 550.0, 700.0, 1000.0, 1260.0, 1600.0, 2500.0, 3227.0] | [960.0, 1300.0, 1700.0, 2200.0, 2996.0, 4000.0, 6000.0, 7946.0]
HV 16A | HV 16A | 16 | 0 | [10.0, 0.352, 0.164, 0.1, 0.0649, 0.0342, 0.01] | [10.0, 2.34, 0.722, 0.181, 0.1, 0.055, 0.0296, 0.01] | 0 | [48.0, 60.0, 65.0, 71.0, 80.0, 100.0, 162.0] | [96.0, 110.0, 125.0, 150.0, 168.0, 200.0, 250.0, 398.0]
HV 200A | HV 200A | 200 | 0 | [10.0, 4.267, 1.21, 0.403, 0.1, 0.058, 0.022, 0.01] | [10.0, 3.73, 1.654, 0.328, 0.1, 0.0531, 0.019, 0.01] | 0 | [600.0, 700.0, 900.0, 1150.0, 1665.0, 2000.0, 3000.0, 4313.0] | [1200.0, 1500.0, 1800.0, 2700.0, 3960.0, 5000.0, 7500.0, 10620.0]
HV 20A | HV 20A | 20 | 0 | [10.0, 1.3, 0.3, 0.155, 0.1, 0.0555, 0.023, 0.01] | [10.0, 1.3, 0.161, 0.1, 0.0611, 0.0399, 0.0141, 0.01] | 0 | [60.0, 70.0, 80.0, 87.0, 94.0, 110.0, 150.0, 216.0] | [120.0, 150.0, 200.0, 223.0, 260.0, 300.0, 450.0, 532.0]
HV 25A | HV 25A | 25 | 0 | [10.0, 2.512, 0.833, 0.299, 0.1, 0.0372, 0.0223, 0.01] | [10.0, 3.125, 0.597, 0.198, 0.1, 0.0378, 0.022, 0.01] | 0 | [75.0, 82.0, 90.0, 100.0, 124.0, 170.0, 200.0, 289.0] | [150.0, 170.0, 210.0, 250.0, 294.0, 400.0, 500.0, 711.0]
HV 31.5A | HV 31.5A | 31.5 | 0 | [10.0, 2.34, 0.722, 0.181, 0.1, 0.055, 0.0296, 0.01] | [10.0, 2.84, 0.368, 0.164, 0.1, 0.0621, 0.0378, 0.0195, 0.01] | 0 | [95.0, 110.0, 125.0, 150.0, 165.0, 200.0, 250.0, 390.0] | [189.0, 220.0, 300.0, 350.0, 393.0, 450.0, 530.0, 700.0, 960.0]
HV 40A | HV 40A | 40 | 0 | [10.0, 1.3, 0.161, 0.1, 0.0611, 0.0399, 0.0141, 0.01] | [10.0, 2.05, 0.369, 0.198, 0.1, 0.051, 0.0298, 0.01] | 0 | [120.0, 150.0, 200.0, 223.0, 260.0, 300.0, 450.0, 532.0] | [240.0, 300.0, 400.0, 450.0, 530.0, 650.0, 800.0, 1311.0]
HV 50A | HV 50A | 50 | 0 | [10.0, 3.215, 0.597, 0.198, 0.1, 0.0378, 0.022, 0.01] | [10.0, 3.64, 0.854, 0.281, 0.1, 0.0531, 0.022, 0.01] | 0 | [150.0, 170.0, 210.0, 250.0, 294.0, 400.0, 500.0, 711.0] | [300.0, 350.0, 450.0, 550.0, 700.0, 850.0, 1200.0, 1752.0]
HV 6.3A | HV 6.3A | 6.3 | 0 | [10.0, 1.39, 0.344, 0.168, 0.1, 0.056, 0.0263, 0.01] | [10.0, 1.711, 0.516, 0.198, 0.1, 0.0634, 0.0303, 0.01] | 0 | [19.0, 19.5, 20.4, 20.8, 22.0, 25.0, 32.0, 48.0] | [38.0, 40.0, 43.0, 48.0, 53.0, 60.0, 75.0, 118.0]
HV 63A | HV 63A | 63 | 0 | [10.0, 2.84, 0.368, 0.164, 0.1, 0.0621, 0.0378, 0.0195, 0.01] | [10.0, 1.82, 0.344, 0.1, 0.0467, 0.0269, 0.01] | 0 | [189.0, 220.0, 300.0, 350.0, 393.0, 450.0, 530.0, 700.0, 961.0] | [378.0, 500.0, 700.0, 934.0, 1200.0, 1500.0, 2366.0]
HV 80A | HV 80A | 80 | 0 | [10.0, 2.05, 0.369, 0.198, 0.1, 0.051, 0.0298, 0.01] | [10.0, 4.15, 1.03, 0.198, 0.1, 0.051, 0.0172, 0.01] | 0 | [240.0, 300.0, 400.0, 450.0, 530.0, 650.0, 800.0, 1311.0] | [480.0, 550.0, 700.0, 1000.0, 1260.0, 1600.0, 2500.0, 3227.0]
Siemens NH-1-100 | Siemens NH-1-100 | 100 | [5400.0, 2000.0, 400.0, 20.0, 1.0, 0.2, 0.012, 0.004] | 0 | 0 | [150.0, 190.0, 250.0, 430.0, 900.0, 1250.0, 2700.0, 3600.0] | 0 | 0
Siemens NH-1-125 | Siemens NH-1-125 | 125 | [4800.0, 120.0, 7.0, 0.1, 0.004] | 0 | 0 | [180.0, 400.0, 740.0, 2000.0, 4250.0] | 0 | 0
Siemens NH-1-16 | Siemens NH-1-16 | 16 | [4000.0, 400.0, 2.0, 0.1, 0.04, 0.01] | 0 | 0 | [26.0, 35.0, 75.0, 150.0, 200.0, 300.0] | 0 | 0
Siemens NH-1-160 | Siemens NH-1-160 | 160 | [4800.0, 120.0, 7.0, 0.1, 0.004] | 0 | 0 | [210.0, 500.0, 900.0, 2300.0, 5000.0] | 0 | 0
Siemens NH-1-25 | Siemens NH-1-25 | 25 | [4000.0, 1000.0, 10.0, 0.2, 0.02, 0.01] | 0 | 0 | [40.0, 50.0, 100.0, 210.0, 400.0, 500.0] | 0 | 0
Siemens NH-1-50 | Siemens NH-1-50 | 50 | [4000.0, 40.0, 4.0, 1.0, 0.02, 0.01] | 0 | 0 | [86.0, 200.0, 300.0, 400.0, 1000.0, 1280.0] | 0 | 0
Siemens NH-1-63 | Siemens NH-1-63 | 63 | [4000.0, 100.0, 10.0, 2.0, 0.04, 0.01] | 0 | 0 | [100.0, 200.0, 300.0, 400.0, 1000.0, 1500.0] | 0 | 0
Siemens NH-1-80 | Siemens NH-1-80 | 80 | [4800.0, 120.0, 7.0, 0.1, 0.01] | 0 | 0 | [150.58, 250.0, 450.0, 1150.0, 2470.0] | 0 | 0
Siemens NH-2-1000 | Siemens NH-2-1000 | 1000 | [4800.0, 120.0, 7.0, 0.1, 0.004] | 0 | 0 | [1900.0, 3500.0, 8400.0, 24000.0, 52000.0] | 0 | 0
Siemens NH-2-200 | Siemens NH-2-200 | 200 | [4800.0, 120.0, 7.0, 0.1, 0.004] | 0 | 0 | [280.0, 650.0, 1200.0, 3000.0, 7000.0] | 0 | 0
Siemens NH-2-224 | Siemens NH-2-224 | 224 | [4800.0, 120.0, 7.0, 0.2, 0.04, 0.004] | 0 | 0 | [400.0, 750.0, 1453.0, 3025.0, 4315.0, 7600.0] | 0 | 0
Siemens NH-2-250 | Siemens NH-2-250 | 250 | [4800.0, 120.0, 7.0, 0.1, 0.004] | 0 | 0 | [450.0, 800.0, 1650.0, 4000.0, 8500.0] | 0 | 0
Siemens NH-2-315 | Siemens NH-2-315 | 315 | [4800.0, 120.0, 7.0, 0.1, 0.004] | 0 | 0 | [550.0, 920.0, 1900.0, 5000.0, 11000.0] | 0 | 0
Siemens NH-2-355 | Siemens NH-2-355 | 355 | [4800.0, 120.0, 6.0, 0.1, 0.004] | 0 | 0 | [650.0, 1116.27, 2350.0, 5840.0, 12790.0] | 0 | 0
Siemens NH-2-400 | Siemens NH-2-400 | 400 | [4800.0, 120.0, 7.0, 0.1, 0.004] | 0 | 0 | [720.0, 1350.0, 2800.0, 6500.0, 15000.0] | 0 | 0
Siemens NH-2-425 | Siemens NH-2-425 | 425 | [4800.0, 120.0, 7.0, 0.1, 0.004] | 0 | 0 | [850.0, 1500.0, 3050.0, 7500.0, 16500.0] | 0 | 0
Siemens NH-2-630 | Siemens NH-2-630 | 630 | [4800.0, 120.0, 7.0, 0.1, 0.004] | 0 | 0 | [1200.0, 2000.0, 4800.0, 12000.0, 26000.0] | 0 | 0

## dtypes
| element | column | dtype
0 | bus | name | object
1 | bus | vn_kv | float64
2 | bus | type | object
3 | bus | zone | object
4 | bus | in_service | bool
5 | load | name | object
6 | load | bus | uint32
7 | load | p_mw | float64
8 | load | q_mvar | float64
9 | load | const_z_percent | float64
10 | load | const_i_percent | float64
11 | load | sn_mva | float64
12 | load | scaling | float64
13 | load | in_service | bool
14 | load | type | object
15 | ext_grid | name | object
16 | ext_grid | bus | uint32
17 | ext_grid | vm_pu | float64
18 | ext_grid | va_degree | float64
19 | ext_grid | slack_weight | float64
20 | ext_grid | in_service | bool
21 | line | name | object
22 | line | std_type | object
23 | line | from_bus | uint32
24 | line | to_bus | uint32
25 | line | length_km | float64
26 | line | r_ohm_per_km | float64
27 | line | x_ohm_per_km | float64
28 | line | c_nf_per_km | float64
29 | line | g_us_per_km | float64
30 | line | max_i_ka | float64
31 | line | df | float64
32 | line | parallel | uint32
33 | line | type | object
34 | line | in_service | bool
35 | trafo | name | object
36 | trafo | std_type | object
37 | trafo | hv_bus | uint32
38 | trafo | lv_bus | uint32
39 | trafo | sn_mva | float64
40 | trafo | vn_hv_kv | float64
41 | trafo | vn_lv_kv | float64
42 | trafo | vk_percent | float64
43 | trafo | vkr_percent | float64
44 | trafo | pfe_kw | float64
45 | trafo | i0_percent | float64
46 | trafo | shift_degree | float64
47 | trafo | tap_side | object
48 | trafo | tap_neutral | int32
49 | trafo | tap_min | int32
50 | trafo | tap_max | int32
51 | trafo | tap_step_percent | float64
52 | trafo | tap_step_degree | float64
53 | trafo | tap_pos | int32
54 | trafo | tap_phase_shifter | bool
55 | trafo | parallel | uint32
56 | trafo | df | float64
57 | trafo | in_service | bool
58 | line_geodata | coords | object
59 | bus_geodata | x | float64
60 | bus_geodata | y | float64
61 | bus_geodata | coords | object

## parameters
| version | format_version | converged | OPF_converged | name | f_hz | sn_mva
0 | 2.14.6 | 2.14.0 | FALSE | FALSE |  | 50 | 1