## bus
| name | vn_kv | type | zone | in_service
0 | bus_LV_4184-2_1_2_node_5 | 0.4 | n |  | TRUE
1 | bus_LV_4184-2_1_2_node_63 | 0.4 | n |  | TRUE
2 | bus_LV_4184-2_1_2_node_56 | 0.4 | n |  | TRUE
3 | bus_LV_4184-2_1_2_node_6 | 0.4 | n |  | TRUE
4 | bus_LV_4184-2_1_2_node_7 | 0.4 | n |  | TRUE
5 | bus_LV_4184-2_1_2_node_8 | 0.4 | n |  | TRUE
6 | bus_LV_4184-2_1_2_node_9 | 0.4 | n |  | TRUE
7 | bus_LV_4184-2_1_2_node_10 | 0.4 | n |  | TRUE
8 | bus_LV_4184-2_1_2_node_11 | 0.4 | n |  | TRUE
9 | bus_LV_4184-2_1_2_node_12 | 0.4 | n |  | TRUE
10 | bus_LV_4184-2_1_2_node_26 | 0.4 | n |  | TRUE
11 | bus_LV_4184-2_1_2_node_21 | 0.4 | n |  | TRUE
12 | bus_LV_4184-2_1_2_node_23 | 0.4 | n |  | TRUE
13 | bus_LV_4184-2_1_2_node_25 | 0.4 | n |  | TRUE
14 | bus_LV_4184-2_1_2_node_22 | 0.4 | n |  | TRUE
15 | bus_LV_4184-2_1_2_node_24 | 0.4 | n |  | TRUE
16 | bus_LV_4184-2_1_2_node_13 | 0.4 | n |  | TRUE
17 | bus_LV_4184-2_1_2_node_14 | 0.4 | n |  | TRUE
18 | bus_LV_4184-2_1_2_node_15 | 0.4 | n |  | TRUE
19 | bus_LV_4184-2_1_2_node_16 | 0.4 | n |  | TRUE
20 | bus_LV_4184-2_1_2_node_17 | 0.4 | n |  | TRUE
21 | bus_LV_4184-2_1_2_node_19 | 0.4 | n |  | TRUE
22 | bus_LV_4184-2_1_2_node_20 | 0.4 | n |  | TRUE
23 | bus_LV_4184-2_1_2_node_18 | 0.4 | n |  | TRUE
24 | bus_LV_4184-2_1_2_node_31 | 0.4 | n |  | TRUE
25 | bus_LV_4184-2_1_2_node_43 | 0.4 | n |  | TRUE
26 | bus_LV_4184-2_1_2_node_32 | 0.4 | n |  | TRUE
27 | bus_LV_4184-2_1_2_node_33 | 0.4 | n |  | TRUE
28 | bus_LV_4184-2_1_2_node_29 | 0.4 | n |  | TRUE
29 | bus_LV_4184-2_1_2_node_30 | 0.4 | n |  | TRUE
30 | bus_LV_4184-2_1_2_node_40 | 0.4 | n |  | TRUE
31 | bus_LV_4184-2_1_2_node_38 | 0.4 | n |  | TRUE
32 | bus_LV_4184-2_1_2_node_41 | 0.4 | n |  | TRUE
33 | bus_LV_4184-2_1_2_node_42 | 0.4 | n |  | TRUE
34 | bus_LV_4184-2_1_2_node_59 | 0.4 | n |  | TRUE
35 | bus_LV_4184-2_1_2_node_65 | 0.4 | n |  | TRUE
36 | bus_LV_4184-2_1_2_node_27 | 0.4 | n |  | TRUE
37 | bus_LV_4184-2_1_2_node_28 | 0.4 | n |  | TRUE
38 | bus_LV_4184-2_1_2_node_34 | 0.4 | n |  | TRUE
39 | bus_LV_4184-2_1_2_node_83 | 0.4 | n |  | TRUE
40 | bus_LV_4184-2_1_2_node_82 | 0.4 | n |  | TRUE
41 | bus_LV_4184-2_1_2_node_36 | 0.4 | n |  | TRUE
42 | bus_LV_4184-2_1_2_node_37 | 0.4 | n |  | TRUE
43 | bus_LV_4184-2_1_2_node_39 | 0.4 | n |  | TRUE
44 | bus_LV_4184-2_1_2_node_47 | 0.4 | n |  | TRUE
45 | bus_LV_4184-2_1_2_node_45 | 0.4 | n |  | TRUE
46 | bus_LV_4184-2_1_2_node_60 | 0.4 | n |  | TRUE
47 | bus_LV_4184-2_1_2_node_61 | 0.4 | n |  | TRUE
48 | bus_LV_4184-2_1_2_node_62 | 0.4 | n |  | TRUE
49 | bus_LV_4184-2_1_2_node_66 | 0.4 | n |  | TRUE
50 | bus_LV_4184-2_1_2_node_44 | 0.4 | n |  | TRUE
51 | bus_LV_4184-2_1_2_node_46 | 0.4 | n |  | TRUE
52 | bus_LV_4184-2_1_2_node_48 | 0.4 | n |  | TRUE
53 | bus_LV_4184-2_1_2_node_99 | 0.4 | n |  | TRUE
54 | bus_LV_4184-2_1_2_node_98 | 0.4 | n |  | TRUE
55 | bus_LV_4184-2_1_2_node_49 | 0.4 | n |  | TRUE
56 | bus_LV_4184-2_1_2_node_50 | 0.4 | n |  | TRUE
57 | bus_LV_4184-2_1_2_node_52 | 0.4 | n |  | TRUE
58 | bus_LV_4184-2_1_2_node_57 | 0.4 | n |  | TRUE
59 | bus_LV_4184-2_1_2_node_58 | 0.4 | n |  | TRUE
60 | bus_LV_4184-2_1_2_node_54 | 0.4 | n |  | TRUE
61 | bus_LV_4184-2_1_2_node_67 | 0.4 | n |  | TRUE
62 | bus_LV_4184-2_1_2_node_55 | 0.4 | n |  | TRUE
63 | bus_LV_4184-2_1_2_node_68 | 0.4 | n |  | TRUE
64 | bus_LV_4184-2_1_2_node_69 | 0.4 | n |  | TRUE
65 | bus_LV_4184-2_1_2_node_111 | 0.4 | n |  | TRUE
66 | bus_LV_4184-2_1_2_node_70 | 0.4 | n |  | TRUE
67 | bus_LV_4184-2_1_2_node_112 | 0.4 | n |  | TRUE
68 | bus_LV_4184-2_1_2_node_78 | 0.4 | n |  | TRUE
69 | bus_LV_4184-2_1_2_node_80 | 0.4 | n |  | TRUE
70 | bus_LV_4184-2_1_2_node_81 | 0.4 | n |  | TRUE
71 | bus_LV_4184-2_1_2_node_102 | 0.4 | n |  | TRUE
72 | bus_LV_4184-2_1_2_node_103 | 0.4 | n |  | TRUE
73 | bus_LV_4184-2_1_2_node_101 | 0.4 | n |  | TRUE
74 | bus_LV_4184-2_1_2_node_93 | 0.4 | n |  | TRUE
75 | bus_LV_4184-2_1_2_node_94 | 0.4 | n |  | TRUE
76 | bus_LV_4184-2_1_2_node_95 | 0.4 | n |  | TRUE
77 | bus_LV_4184-2_1_2_node_96 | 0.4 | n |  | TRUE
78 | bus_LV_4184-2_1_2_node_97 | 0.4 | n |  | TRUE
79 | bus_LV_4184-2_1_2_node_100 | 0.4 | n |  | TRUE
80 | bus_LV_4184-2_1_2_node_122 | 0.4 | n |  | TRUE
81 | bus_LV_4184-2_1_2_node_123 | 0.4 | n |  | TRUE
82 | bus_LV_4184-2_1_2_node_132 | 0.4 | n |  | TRUE
83 | bus_LV_4184-2_1_2_node_113 | 0.4 | n |  | TRUE
84 | bus_LV_4184-2_1_2_node_131 | 0.4 | n |  | TRUE
85 | bus_MV_302_0_node_17 | 20 | n |  | TRUE

## load
| name | bus | p_mw | q_mvar | const_z_percent | const_i_percent | sn_mva | scaling | in_service | type
0 | LV_4184-2_1_2_load_5 | 0 | 0.00047463 | 0.00011895 | 0 | 0 |  | 1 | TRUE | wye
1 | LV_4184-2_1_2_load_63 | 1 | 0.0011359 | 0.00028469 | 0 | 0 |  | 1 | TRUE | wye
2 | LV_4184-2_1_2_load_6 | 3 | 0.0030378 | 0.00076135 | 0 | 0 |  | 1 | TRUE | wye
3 | LV_4184-2_1_2_load_9 | 6 | 0.00064478 | 0.0001616 | 0 | 0 |  | 1 | TRUE | wye
4 | LV_4184-2_1_2_load_10 | 7 | 0.0028982 | 0.00072636 | 0 | 0 |  | 1 | TRUE | wye
5 | LV_4184-2_1_2_load_11 | 8 | 0.0038228 | 0.00095808 | 0 | 0 |  | 1 | TRUE | wye
6 | LV_4184-2_1_2_load_12 | 9 | 0.0017725 | 0.00044423 | 0 | 0 |  | 1 | TRUE | wye
7 | LV_4184-2_1_2_load_26 | 10 | 0.00069608 | 0.00017445 | 0 | 0 |  | 1 | TRUE | wye
8 | LV_4184-2_1_2_load_21 | 11 | 0.0015304 | 0.00038355 | 0 | 0 |  | 1 | TRUE | wye
9 | LV_4184-2_1_2_load_23 | 12 | 0.0019293 | 0.00048353 | 0 | 0 |  | 1 | TRUE | wye
10 | LV_4184-2_1_2_load_25 | 13 | 0.00075475 | 0.00018916 | 0 | 0 |  | 1 | TRUE | wye
11 | LV_4184-2_1_2_load_22 | 14 | 0.00066382 | 0.00016637 | 0 | 0 |  | 1 | TRUE | wye
12 | LV_4184-2_1_2_load_13 | 16 | 0.0038187 | 0.00095706 | 0 | 0 |  | 1 | TRUE | wye
13 | LV_4184-2_1_2_load_14 | 17 | 0.0044437 | 0.0011137 | 0 | 0 |  | 1 | TRUE | wye
14 | LV_4184-2_1_2_load_17 | 20 | 0.0040487 | 0.0010147 | 0 | 0 |  | 1 | TRUE | wye
15 | LV_4184-2_1_2_load_20 | 22 | 0.0019592 | 0.00049103 | 0 | 0 |  | 1 | TRUE | wye
16 | LV_4184-2_1_2_load_18 | 23 | 0.0013439 | 0.0003368 | 0 | 0 |  | 1 | TRUE | wye
17 | LV_4184-2_1_2_load_43 | 25 | 0.0031233 | 0.00078276 | 0 | 0 |  | 1 | TRUE | wye
18 | LV_4184-2_1_2_load_32 | 26 | 0.0024482 | 0.00061357 | 0 | 0 |  | 1 | TRUE | wye
19 | LV_4184-2_1_2_load_33 | 27 | 0.0021884 | 0.00054847 | 0 | 0 |  | 1 | TRUE | wye
20 | LV_4184-2_1_2_load_29 | 28 | 0.0024384 | 0.00061111 | 0 | 0 |  | 1 | TRUE | wye
21 | LV_4184-2_1_2_load_30 | 29 | 0.0014562 | 0.00036496 | 0 | 0 |  | 1 | TRUE | wye
22 | LV_4184-2_1_2_load_40 | 30 | 0.00072807 | 0.00018247 | 0 | 0 |  | 1 | TRUE | wye
23 | LV_4184-2_1_2_load_38 | 31 | 0.0011834 | 0.00029659 | 0 | 0 |  | 1 | TRUE | wye
24 | LV_4184-2_1_2_load_41 | 32 | 0.0025179 | 0.00063104 | 0 | 0 |  | 1 | TRUE | wye
25 | LV_4184-2_1_2_load_42 | 33 | 0.0010375 | 0.00026002 | 0 | 0 |  | 1 | TRUE | wye
26 | LV_4184-2_1_2_load_65 | 35 | 0.002351 | 0.00058922 | 0 | 0 |  | 1 | TRUE | wye
27 | LV_4184-2_1_2_load_27 | 36 | 0.0044674 | 0.0011196 | 0 | 0 |  | 1 | TRUE | wye
28 | LV_4184-2_1_2_load_28 | 37 | 0.0016878 | 0.00042301 | 0 | 0 |  | 1 | TRUE | wye
29 | LV_4184-2_1_2_load_34 | 38 | 0.0015439 | 0.00038694 | 0 | 0 |  | 1 | TRUE | wye
30 | LV_4184-2_1_2_load_83 | 39 | 0.0070952 | 0.0017782 | 0 | 0 |  | 1 | TRUE | wye
31 | LV_4184-2_1_2_load_82 | 40 | 0.0027289 | 0.00068393 | 0 | 0 |  | 1 | TRUE | wye
32 | LV_4184-2_1_2_load_36 | 41 | 0.0019926 | 0.00049938 | 0 | 0 |  | 1 | TRUE | wye
33 | LV_4184-2_1_2_load_37 | 42 | 0.00044488 | 0.0001115 | 0 | 0 |  | 1 | TRUE | wye
34 | LV_4184-2_1_2_load_39 | 43 | 0.00091905 | 0.00023034 | 0 | 0 |  | 1 | TRUE | wye
35 | LV_4184-2_1_2_load_47 | 44 | 0.0015048 | 0.00037714 | 0 | 0 |  | 1 | TRUE | wye
36 | LV_4184-2_1_2_load_45 | 45 | 0.00072907 | 0.00018272 | 0 | 0 |  | 1 | TRUE | wye
37 | LV_4184-2_1_2_load_60 | 46 | 0.0018279 | 0.00045813 | 0 | 0 |  | 1 | TRUE | wye
38 | LV_4184-2_1_2_load_61 | 47 | 0.0026587 | 0.00066633 | 0 | 0 |  | 1 | TRUE | wye
39 | LV_4184-2_1_2_load_62 | 48 | 0.0018588 | 0.00046585 | 0 | 0 |  | 1 | TRUE | wye
40 | LV_4184-2_1_2_load_44 | 50 | 0.0018843 | 0.00047226 | 0 | 0 |  | 1 | TRUE | wye
41 | LV_4184-2_1_2_load_46 | 51 | 0.0029758 | 0.0007458 | 0 | 0 |  | 1 | TRUE | wye
42 | LV_4184-2_1_2_load_48 | 52 | 0.003916 | 0.00098143 | 0 | 0 |  | 1 | TRUE | wye
43 | LV_4184-2_1_2_load_99 | 53 | 0.0022789 | 0.00057114 | 0 | 0 |  | 1 | TRUE | wye
44 | LV_4184-2_1_2_load_98 | 54 | 0.0025618 | 0.00064205 | 0 | 0 |  | 1 | TRUE | wye
45 | LV_4184-2_1_2_load_49 | 55 | 0.0016775 | 0.00042042 | 0 | 0 |  | 1 | TRUE | wye
46 | LV_4184-2_1_2_load_50 | 56 | 0.0023063 | 0.00057802 | 0 | 0 |  | 1 | TRUE | wye
47 | LV_4184-2_1_2_load_57 | 58 | 0.0013511 | 0.00033861 | 0 | 0 |  | 1 | TRUE | wye
48 | LV_4184-2_1_2_load_58 | 59 | 0.0022283 | 0.00055846 | 0 | 0 |  | 1 | TRUE | wye
49 | LV_4184-2_1_2_load_54 | 60 | 0.0016048 | 0.00040221 | 0 | 0 |  | 1 | TRUE | wye
50 | LV_4184-2_1_2_load_67 | 61 | 0.0013543 | 0.00033943 | 0 | 0 |  | 1 | TRUE | wye
51 | LV_4184-2_1_2_load_55 | 62 | 0.0023113 | 0.00057928 | 0 | 0 |  | 1 | TRUE | wye
52 | LV_4184-2_1_2_load_68 | 63 | 0.0019282 | 0.00048324 | 0 | 0 |  | 1 | TRUE | wye
53 | LV_4184-2_1_2_load_69 | 64 | 0.001967 | 0.00049296 | 0 | 0 |  | 1 | TRUE | wye
54 | LV_4184-2_1_2_load_111 | 65 | 0.0027494 | 0.00068907 | 0 | 0 |  | 1 | TRUE | wye
55 | LV_4184-2_1_2_load_70 | 66 | 0.0013891 | 0.00034815 | 0 | 0 |  | 1 | TRUE | wye
56 | LV_4184-2_1_2_load_112 | 67 | 0.0019567 | 0.0004904 | 0 | 0 |  | 1 | TRUE | wye
57 | LV_4184-2_1_2_load_80 | 69 | 0.007685 | 0.001926 | 0 | 0 |  | 1 | TRUE | wye
58 | LV_4184-2_1_2_load_81 | 70 | 0.00095245 | 0.00023871 | 0 | 0 |  | 1 | TRUE | wye
59 | LV_4184-2_1_2_load_103 | 72 | 0.0019838 | 0.00049718 | 0 | 0 |  | 1 | TRUE | wye
60 | LV_4184-2_1_2_load_101 | 73 | 0.00072025 | 0.00018051 | 0 | 0 |  | 1 | TRUE | wye
61 | LV_4184-2_1_2_load_93 | 74 | 0.00054613 | 0.00013687 | 0 | 0 |  | 1 | TRUE | wye
62 | LV_4184-2_1_2_load_94 | 75 | 0.0021059 | 0.0005278 | 0 | 0 |  | 1 | TRUE | wye
63 | LV_4184-2_1_2_load_95 | 76 | 0.001169 | 0.00029299 | 0 | 0 |  | 1 | TRUE | wye
64 | LV_4184-2_1_2_load_97 | 78 | 0.0007131 | 0.00017872 | 0 | 0 |  | 1 | TRUE | wye
65 | LV_4184-2_1_2_load_100 | 79 | 0.0011964 | 0.00029986 | 0 | 0 |  | 1 | TRUE | wye
66 | LV_4184-2_1_2_load_122 | 80 | 0.0011971 | 0.00030001 | 0 | 0 |  | 1 | TRUE | wye
67 | LV_4184-2_1_2_load_123 | 81 | 0.00074064 | 0.00018562 | 0 | 0 |  | 1 | TRUE | wye
68 | LV_4184-2_1_2_load_132 | 82 | 0.00087377 | 0.00021899 | 0 | 0 |  | 1 | TRUE | wye
69 | LV_4184-2_1_2_load_113 | 83 | 0.0033565 | 0.00084123 | 0 | 0 |  | 1 | TRUE | wye
70 | LV_4184-2_1_2_load_131 | 84 | 0.0032257 | 0.00080844 | 0 | 0 |  | 1 | TRUE | wye

## ext_grid
| name | bus | vm_pu | va_degree | slack_weight | in_service
0 |  | 51 | 1 | 0 | 1 | TRUE

## line
| name | std_type | from_bus | to_bus | length_km | r_ohm_per_km | x_ohm_per_km | c_nf_per_km | g_us_per_km | max_i_ka | df | parallel | type | in_service
0 | LV_4184-2_1_2_line_0 | NAYY 4x150 SE | 0 | 1 | 0.0085292 | 0.208 | 0.08 | 261 | 0 | 0.27 | 1 | 1 | cs | TRUE
1 | LV_4184-2_1_2_line_1 | NAYY 4x150 SE | 1 | 2 | 0.01712 | 0.208 | 0.08 | 261 | 0 | 0.27 | 1 | 1 | cs | TRUE
2 | LV_4184-2_1_2_line_2 | NAYY 4x150 SE | 2 | 62 | 0.015519 | 0.208 | 0.08 | 261 | 0 | 0.27 | 1 | 1 | cs | TRUE
3 | LV_4184-2_1_2_line_3 | NAYY 4x150 SE | 3 | 4 | 0.016317 | 0.208 | 0.08 | 261 | 0 | 0.27 | 1 | 1 | cs | TRUE
4 | LV_4184-2_1_2_line_4 | NAYY 4x150 SE | 3 | 5 | 0.0061026 | 0.208 | 0.08 | 261 | 0 | 0.27 | 1 | 1 | cs | TRUE
5 | LV_4184-2_1_2_line_5 | NAYY 4x150 SE | 4 | 6 | 0.0017242 | 0.208 | 0.08 | 261 | 0 | 0.27 | 1 | 1 | cs | TRUE
6 | LV_4184-2_1_2_line_6 | NAYY 4x150 SE | 4 | 7 | 0.014796 | 0.208 | 0.08 | 261 | 0 | 0.27 | 1 | 1 | cs | TRUE
7 | LV_4184-2_1_2_line_7 | NAYY 4x150 SE | 5 | 8 | 0.033245 | 0.208 | 0.08 | 261 | 0 | 0.27 | 1 | 1 | cs | TRUE
8 | LV_4184-2_1_2_line_8 | NAYY 4x150 SE | 5 | 9 | 0.02448 | 0.208 | 0.08 | 261 | 0 | 0.27 | 1 | 1 | cs | TRUE
9 | LV_4184-2_1_2_line_9 | NAYY 4x150 SE | 6 | 10 | 0.011005 | 0.208 | 0.08 | 261 | 0 | 0.27 | 1 | 1 | cs | TRUE
10 | LV_4184-2_1_2_line_10 | NAYY 4x150 SE | 8 | 11 | 0.00029158 | 0.208 | 0.08 | 261 | 0 | 0.27 | 1 | 1 | cs | TRUE
11 | LV_4184-2_1_2_line_11 | NAYY 4x150 SE | 9 | 12 | 0.027708 | 0.208 | 0.08 | 261 | 0 | 0.27 | 1 | 1 | cs | TRUE
12 | LV_4184-2_1_2_line_12 | NAYY 4x150 SE | 10 | 13 | 0.017379 | 0.208 | 0.08 | 261 | 0 | 0.27 | 1 | 1 | cs | TRUE
13 | LV_4184-2_1_2_line_13 | NAYY 4x150 SE | 11 | 14 | 0.00045806 | 0.208 | 0.08 | 261 | 0 | 0.27 | 1 | 1 | cs | TRUE
14 | LV_4184-2_1_2_line_14 | NAYY 4x150 SE | 12 | 15 | 0.027968 | 0.208 | 0.08 | 261 | 0 | 0.27 | 1 | 1 | cs | TRUE
15 | LV_4184-2_1_2_line_15 | NAYY 4x150 SE | 13 | 36 | 0.0088412 | 0.208 | 0.08 | 261 | 0 | 0.27 | 1 | 1 | cs | TRUE
16 | LV_4184-2_1_2_line_16 | NAYY 4x150 SE | 14 | 30 | 0.0022658 | 0.208 | 0.08 | 261 | 0 | 0.27 | 1 | 1 | cs | TRUE
17 | LV_4184-2_1_2_line_17 | NAYY 4x150 SE | 15 | 32 | 0.021208 | 0.208 | 0.08 | 261 | 0 | 0.27 | 1 | 1 | cs | TRUE
18 | LV_4184-2_1_2_line_18 | NAYY 4x150 SE | 15 | 33 | 0.0099126 | 0.208 | 0.08 | 261 | 0 | 0.27 | 1 | 1 | cs | TRUE
19 | LV_4184-2_1_2_line_19 | NAYY 4x150 SE | 16 | 17 | 0.0039032 | 0.208 | 0.08 | 261 | 0 | 0.27 | 1 | 1 | cs | TRUE
20 | LV_4184-2_1_2_line_20 | NAYY 4x150 SE | 16 | 18 | 0.021571 | 0.208 | 0.08 | 261 | 0 | 0.27 | 1 | 1 | cs | TRUE
21 | LV_4184-2_1_2_line_21 | NAYY 4x150 SE | 17 | 19 | 0.024234 | 0.208 | 0.08 | 261 | 0 | 0.27 | 1 | 1 | cs | TRUE
22 | LV_4184-2_1_2_line_22 | NAYY 4x150 SE | 18 | 20 | 0.027474 | 0.208 | 0.08 | 261 | 0 | 0.27 | 1 | 1 | cs | TRUE
23 | LV_4184-2_1_2_line_23 | NAYY 4x150 SE | 19 | 21 | 0.003306 | 0.208 | 0.08 | 261 | 0 | 0.27 | 1 | 1 | cs | TRUE
24 | LV_4184-2_1_2_line_24 | NAYY 4x150 SE | 19 | 22 | 0.029306 | 0.208 | 0.08 | 261 | 0 | 0.27 | 1 | 1 | cs | TRUE
25 | LV_4184-2_1_2_line_25 | NAYY 4x150 SE | 21 | 25 | 0.055317 | 0.208 | 0.08 | 261 | 0 | 0.27 | 1 | 1 | cs | TRUE
26 | LV_4184-2_1_2_line_26 | NAYY 4x150 SE | 21 | 26 | 0.036966 | 0.208 | 0.08 | 261 | 0 | 0.27 | 1 | 1 | cs | TRUE
27 | LV_4184-2_1_2_line_27 | NAYY 4x150 SE | 23 | 24 | 0.028725 | 0.208 | 0.08 | 261 | 0 | 0.27 | 1 | 1 | cs | TRUE
28 | LV_4184-2_1_2_line_28 | NAYY 4x150 SE | 24 | 27 | 0.011608 | 0.208 | 0.08 | 261 | 0 | 0.27 | 1 | 1 | cs | TRUE
29 | LV_4184-2_1_2_line_29 | NAYY 4x150 SE | 24 | 28 | 0.034181 | 0.208 | 0.08 | 261 | 0 | 0.27 | 1 | 1 | cs | TRUE
30 | LV_4184-2_1_2_line_30 | NAYY 4x150 SE | 26 | 29 | 0.022905 | 0.208 | 0.08 | 261 | 0 | 0.27 | 1 | 1 | cs | TRUE
31 | LV_4184-2_1_2_line_31 | NAYY 4x150 SE | 27 | 39 | 0.038472 | 0.208 | 0.08 | 261 | 0 | 0.27 | 1 | 1 | cs | TRUE
32 | LV_4184-2_1_2_line_32 | NAYY 4x150 SE | 28 | 29 | 0.0002086 | 0.208 | 0.08 | 261 | 0 | 0.27 | 1 | 1 | cs | TRUE
33 | LV_4184-2_1_2_line_33 | NAYY 4x150 SE | 30 | 31 | 0.00030884 | 0.208 | 0.08 | 261 | 0 | 0.27 | 1 | 1 | cs | TRUE
34 | LV_4184-2_1_2_line_34 | NAYY 4x150 SE | 31 | 41 | 0.018677 | 0.208 | 0.08 | 261 | 0 | 0.27 | 1 | 1 | cs | TRUE
35 | LV_4184-2_1_2_line_35 | NAYY 4x150 SE | 32 | 34 | 0.01968 | 0.208 | 0.08 | 261 | 0 | 0.27 | 1 | 1 | cs | TRUE
36 | LV_4184-2_1_2_line_36 | NAYY 4x150 SE | 33 | 35 | 0.046886 | 0.208 | 0.08 | 261 | 0 | 0.27 | 1 | 1 | cs | TRUE
37 | LV_4184-2_1_2_line_37 | NAYY 4x150 SE | 34 | 46 | 0.038923 | 0.208 | 0.08 | 261 | 0 | 0.27 | 1 | 1 | cs | TRUE
38 | LV_4184-2_1_2_line_38 | NAYY 4x150 SE | 34 | 47 | 0.041796 | 0.208 | 0.08 | 261 | 0 | 0.27 | 1 | 1 | cs | TRUE
39 | LV_4184-2_1_2_line_39 | NAYY 4x150 SE | 34 | 48 | 0.020327 | 0.208 | 0.08 | 261 | 0 | 0.27 | 1 | 1 | cs | TRUE
40 | LV_4184-2_1_2_line_40 | NAYY 4x150 SE | 35 | 49 | 0.021092 | 0.208 | 0.08 | 261 | 0 | 0.27 | 1 | 1 | cs | TRUE
41 | LV_4184-2_1_2_line_41 | NAYY 4x150 SE | 36 | 37 | 0.0053944 | 0.208 | 0.08 | 261 | 0 | 0.27 | 1 | 1 | cs | TRUE
42 | LV_4184-2_1_2_line_42 | NAYY 4x150 SE | 37 | 38 | 0.023434 | 0.208 | 0.08 | 261 | 0 | 0.27 | 1 | 1 | cs | TRUE
43 | LV_4184-2_1_2_line_43 | NAYY 4x150 SE | 39 | 40 | 0.0051818 | 0.208 | 0.08 | 261 | 0 | 0.27 | 1 | 1 | cs | TRUE
44 | LV_4184-2_1_2_line_44 | NAYY 4x150 SE | 40 | 69 | 0.01923 | 0.208 | 0.08 | 261 | 0 | 0.27 | 1 | 1 | cs | TRUE
45 | LV_4184-2_1_2_line_45 | NAYY 4x150 SE | 41 | 42 | 0.0031694 | 0.208 | 0.08 | 261 | 0 | 0.27 | 1 | 1 | cs | TRUE
46 | LV_4184-2_1_2_line_46 | NAYY 4x150 SE | 42 | 43 | 0.0007919 | 0.208 | 0.08 | 261 | 0 | 0.27 | 1 | 1 | cs | TRUE
47 | LV_4184-2_1_2_line_47 | NAYY 4x150 SE | 43 | 44 | 0.0056479 | 0.208 | 0.08 | 261 | 0 | 0.27 | 1 | 1 | cs | TRUE
48 | LV_4184-2_1_2_line_48 | NAYY 4x150 SE | 44 | 45 | 0.0031077 | 0.208 | 0.08 | 261 | 0 | 0.27 | 1 | 1 | cs | TRUE
49 | LV_4184-2_1_2_line_49 | NAYY 4x150 SE | 45 | 50 | 0.0077493 | 0.208 | 0.08 | 261 | 0 | 0.27 | 1 | 1 | cs | TRUE
50 | LV_4184-2_1_2_line_50 | NAYY 4x150 SE | 48 | 59 | 0.029043 | 0.208 | 0.08 | 261 | 0 | 0.27 | 1 | 1 | cs | TRUE
51 | LV_4184-2_1_2_line_51 | NAYY 4x150 SE | 49 | 64 | 0.013587 | 0.208 | 0.08 | 261 | 0 | 0.27 | 1 | 1 | cs | TRUE
52 | LV_4184-2_1_2_line_52 | NAYY 4x150 SE | 50 | 51 | 0.011263 | 0.208 | 0.08 | 261 | 0 | 0.27 | 1 | 1 | cs | TRUE
53 | LV_4184-2_1_2_line_53 | NAYY 4x150 SE | 51 | 52 | 0.025845 | 0.208 | 0.08 | 261 | 0 | 0.27 | 1 | 1 | cs | TRUE
54 | LV_4184-2_1_2_line_54 | NAYY 4x150 SE | 52 | 53 | 0.0081858 | 0.208 | 0.08 | 261 | 0 | 0.27 | 1 | 1 | cs | TRUE
55 | LV_4184-2_1_2_line_55 | NAYY 4x150 SE | 53 | 54 | 0.0043156 | 0.208 | 0.08 | 261 | 0 | 0.27 | 1 | 1 | cs | TRUE
56 | LV_4184-2_1_2_line_56 | NAYY 4x150 SE | 54 | 77 | 0.016617 | 0.208 | 0.08 | 261 | 0 | 0.27 | 1 | 1 | cs | TRUE
57 | LV_4184-2_1_2_line_57 | NAYY 4x150 SE | 55 | 56 | 0.048087 | 0.208 | 0.08 | 261 | 0 | 0.27 | 1 | 1 | cs | TRUE
58 | LV_4184-2_1_2_line_58 | NAYY 4x150 SE | 56 | 57 | 0.037491 | 0.208 | 0.08 | 261 | 0 | 0.27 | 1 | 1 | cs | TRUE
59 | LV_4184-2_1_2_line_59 | NAYY 4x150 SE | 57 | 58 | 0.02029 | 0.208 | 0.08 | 261 | 0 | 0.27 | 1 | 1 | cs | TRUE
60 | LV_4184-2_1_2_line_60 | NAYY 4x150 SE | 57 | 59 | 0.013306 | 0.208 | 0.08 | 261 | 0 | 0.27 | 1 | 1 | cs | TRUE
61 | LV_4184-2_1_2_line_61 | NAYY 4x150 SE | 57 | 60 | 0.013436 | 0.208 | 0.08 | 261 | 0 | 0.27 | 1 | 1 | cs | TRUE
62 | LV_4184-2_1_2_line_62 | NAYY 4x150 SE | 58 | 61 | 0.025432 | 0.208 | 0.08 | 261 | 0 | 0.27 | 1 | 1 | cs | TRUE
63 | LV_4184-2_1_2_line_63 | NAYY 4x150 SE | 60 | 62 | 0.028996 | 0.208 | 0.08 | 261 | 0 | 0.27 | 1 | 1 | cs | TRUE
64 | LV_4184-2_1_2_line_64 | NAYY 4x150 SE | 61 | 63 | 0.031964 | 0.208 | 0.08 | 261 | 0 | 0.27 | 1 | 1 | cs | TRUE
65 | LV_4184-2_1_2_line_65 | NAYY 4x150 SE | 63 | 66 | 0.062986 | 0.208 | 0.08 | 261 | 0 | 0.27 | 1 | 1 | cs | TRUE
66 | LV_4184-2_1_2_line_66 | NAYY 4x150 SE | 64 | 65 | 0.020025 | 0.208 | 0.08 | 261 | 0 | 0.27 | 1 | 1 | cs | TRUE
67 | LV_4184-2_1_2_line_67 | NAYY 4x150 SE | 65 | 67 | 0.0038792 | 0.208 | 0.08 | 261 | 0 | 0.27 | 1 | 1 | cs | TRUE
68 | LV_4184-2_1_2_line_68 | NAYY 4x150 SE | 67 | 83 | 0.021913 | 0.208 | 0.08 | 261 | 0 | 0.27 | 1 | 1 | cs | TRUE
69 | LV_4184-2_1_2_line_69 | NAYY 4x150 SE | 68 | 69 | 0.044441 | 0.208 | 0.08 | 261 | 0 | 0.27 | 1 | 1 | cs | TRUE
70 | LV_4184-2_1_2_line_70 | NAYY 4x150 SE | 68 | 70 | 0.06728 | 0.208 | 0.08 | 261 | 0 | 0.27 | 1 | 1 | cs | TRUE
71 | LV_4184-2_1_2_line_71 | NAYY 4x150 SE | 70 | 71 | 0.032647 | 0.208 | 0.08 | 261 | 0 | 0.27 | 1 | 1 | cs | TRUE
72 | LV_4184-2_1_2_line_72 | NAYY 4x150 SE | 71 | 72 | 0.0046513 | 0.208 | 0.08 | 261 | 0 | 0.27 | 1 | 1 | cs | TRUE
73 | LV_4184-2_1_2_line_73 | NAYY 4x150 SE | 71 | 73 | 0.0095041 | 0.208 | 0.08 | 261 | 0 | 0.27 | 1 | 1 | cs | TRUE
74 | LV_4184-2_1_2_line_74 | NAYY 4x150 SE | 72 | 82 | 0.012628 | 0.208 | 0.08 | 261 | 0 | 0.27 | 1 | 1 | cs | TRUE
75 | LV_4184-2_1_2_line_75 | NAYY 4x150 SE | 73 | 78 | 0.0080579 | 0.208 | 0.08 | 261 | 0 | 0.27 | 1 | 1 | cs | TRUE
76 | LV_4184-2_1_2_line_76 | NAYY 4x150 SE | 74 | 75 | 0.01419 | 0.208 | 0.08 | 261 | 0 | 0.27 | 1 | 1 | cs | TRUE
77 | LV_4184-2_1_2_line_77 | NAYY 4x150 SE | 74 | 76 | 0.0083438 | 0.208 | 0.08 | 261 | 0 | 0.27 | 1 | 1 | cs | TRUE
78 | LV_4184-2_1_2_line_78 | NAYY 4x150 SE | 75 | 77 | 0.0054078 | 0.208 | 0.08 | 261 | 0 | 0.27 | 1 | 1 | cs | TRUE
79 | LV_4184-2_1_2_line_79 | NAYY 4x150 SE | 76 | 78 | 0.016009 | 0.208 | 0.08 | 261 | 0 | 0.27 | 1 | 1 | cs | TRUE
80 | LV_4184-2_1_2_line_80 | NAYY 4x150 SE | 77 | 79 | 0.017203 | 0.208 | 0.08 | 261 | 0 | 0.27 | 1 | 1 | cs | TRUE
81 | LV_4184-2_1_2_line_81 | NAYY 4x150 SE | 79 | 80 | 0.019361 | 0.208 | 0.08 | 261 | 0 | 0.27 | 1 | 1 | cs | TRUE
82 | LV_4184-2_1_2_line_82 | NAYY 4x150 SE | 80 | 81 | 0.0050571 | 0.208 | 0.08 | 261 | 0 | 0.27 | 1 | 1 | cs | TRUE
83 | LV_4184-2_1_2_line_83 | NAYY 4x150 SE | 83 | 84 | 0.002123 | 0.208 | 0.08 | 261 | 0 | 0.27 | 1 | 1 | cs | TRUE

## trafo
| name | std_type | hv_bus | lv_bus | sn_mva | vn_hv_kv | vn_lv_kv | vk_percent | vkr_percent | pfe_kw | i0_percent | shift_degree | tap_side | tap_neutral | tap_min | tap_max | tap_step_percent | tap_step_degree | tap_pos | tap_phase_shifter | parallel | df | in_service
0 | LV_4184-2_1_2_trafo_46 | 0.25 MVA 20/0.4 kV | 85 | 51 | 0.25 | 20 | 0.4 | 6 | 1.44 | 0.8 | 0.32 | 150 | hv | 0 | -2 | 2 | 2.5 | 0 | 0 | FALSE | 1 | 1 | TRUE

## line_geodata
| x0 | y0 | x1 | y1 | x2 | y2 | x3 | y3 | x4 | y4 | x5 | y5
0 | 2650723.0556 | 1269330.155 | 2650720.8939 | 1269338.4057
1 | 2650731.3286 | 1269315.1743 | 2650723.1127 | 1269329.9369 | 2650723.0556 | 1269330.155
2 | 2650731.3286 | 1269315.1743 | 2650727.2854 | 1269312.8267 | 2650718.6851 | 1269308.383 | 2650717.6308 | 1269307.8923
3 | 2650514.0652 | 1269212.3933 | 2650522.2911 | 1269198.3015
4 | 2650525.3676 | 1269193.0311 | 2650522.2911 | 1269198.3015
5 | 2650514.0652 | 1269212.3933 | 2650513.2241 | 1269213.8984
6 | 2650514.0652 | 1269212.3933 | 2650500.5935 | 1269206.276
7 | 2650525.3676 | 1269193.0311 | 2650539.588 | 1269170.347 | 2650543.096 | 1269164.9078
8 | 2650525.3676 | 1269193.0311 | 2650534.1417 | 1269200.9342 | 2650544.1213 | 1269208.7421
9 | 2650507.8575 | 1269223.5066 | 2650511.9255 | 1269216.2223 | 2650513.2241 | 1269213.8984
10 | 2650543.2541 | 1269164.6628 | 2650543.096 | 1269164.9078
11 | 2650566.6913 | 1269224.7664 | 2650554.6751 | 1269216.9994 | 2650544.1213 | 1269208.7421
12 | 2650507.8575 | 1269223.5066 | 2650499.384 | 1269238.6797
13 | 2650543.5023 | 1269164.2779 | 2650543.2541 | 1269164.6628
14 | 2650591.1878 | 1269236.0925 | 2650586.3806 | 1269236.8297 | 2650579.5875 | 1269233.1022 | 2650566.6913 | 1269224.7664
15 | 2650494.6479 | 1269246.144 | 2650499.0337 | 1269239.307 | 2650499.384 | 1269238.6797
16 | 2650544.7304 | 1269162.3737 | 2650543.5023 | 1269164.2779
17 | 2650591.1878 | 1269236.0925 | 2650608.7508 | 1269247.9796
18 | 2650591.1878 | 1269236.0925 | 2650597.0736 | 1269228.1166
19 | 2650450.8068 | 1269036.5224 | 2650453.4454 | 1269039.3987
20 | 2650435.1165 | 1269021.7449 | 2650447.4455 | 1269032.8583 | 2650450.8068 | 1269036.5224
21 | 2650469.8274 | 1269057.2562 | 2650453.4454 | 1269039.3987
22 | 2650435.1165 | 1269021.7449 | 2650420.1263 | 1269024.4079 | 2650410.6816 | 1269032.2078
23 | 2650472.2994 | 1269055.0535 | 2650469.8274 | 1269057.2562
24 | 2650469.8274 | 1269057.2562 | 2650448.637 | 1269077.4996
25 | 2650472.2994 | 1269055.0535 | 2650485.3859 | 1269069.9763 | 2650492.5222 | 1269076.72 | 2650496.8999 | 1269081.3386 | 2650497.995 | 1269087.041 | 2650498.3836 | 1269100.5655
26 | 2650472.2994 | 1269055.0535 | 2650499.3249 | 1269029.8326
27 | 2650539.5661 | 1268989.0682 | 2650528.672 | 1268988.7971 | 2650518.2123 | 1268991.4097 | 2650511.4965 | 1268993.5433
28 | 2650539.5661 | 1268989.0682 | 2650547.494 | 1268980.5894
29 | 2650539.5661 | 1268989.0682 | 2650526.8079 | 1269002.6248 | 2650515.8542 | 1269013.6832
30 | 2650515.7075 | 1269013.8314 | 2650506.3739 | 1269023.2543 | 2650499.3249 | 1269029.8326
31 | 2650577.4064 | 1268956.7715 | 2650567.3657 | 1268962.4974 | 2650557.5449 | 1268970.4637 | 2650548.8696 | 1268979.1182 | 2650547.494 | 1268980.5894
32 | 2650515.8542 | 1269013.6832 | 2650515.7075 | 1269013.8314
33 | 2650544.8978 | 1269162.1142 | 2650544.7304 | 1269162.3737
34 | 2650555.0208 | 1269146.4185 | 2650544.8978 | 1269162.1142
35 | 2650625.0488 | 1269259.0105 | 2650608.7508 | 1269247.9796
36 | 2650597.0736 | 1269228.1166 | 2650624.9131 | 1269190.3908
37 | 2650625.0488 | 1269259.0105 | 2650617.3246 | 1269275.2564 | 2650606.065 | 1269292.9048
38 | 2650625.0488 | 1269259.0105 | 2650637.8455 | 1269219.2213
39 | 2650625.0488 | 1269259.0105 | 2650642.4389 | 1269269.5344
40 | 2650638.8725 | 1269174.6664 | 2650630.3428 | 1269183.0329 | 2650624.9131 | 1269190.3908
41 | 2650491.7353 | 1269250.6844 | 2650494.6479 | 1269246.144
42 | 2650477.152 | 1269268.969 | 2650480.174 | 1269266.0102 | 2650490.4997 | 1269252.6107 | 2650491.7353 | 1269250.6844
43 | 2650581.9077 | 1268954.2045 | 2650581.9077 | 1268954.2045 | 2650577.4064 | 1268956.7715
44 | 2650599.6805 | 1268946.861 | 2650597.0342 | 1268947.9516 | 2650581.9077 | 1268954.2045
45 | 2650555.0208 | 1269146.4185 | 2650556.7386 | 1269143.755
46 | 2650557.1678 | 1269143.0895 | 2650556.7386 | 1269143.755
47 | 2650560.229 | 1269138.3431 | 2650557.1678 | 1269143.0895
48 | 2650560.229 | 1269138.3431 | 2650561.9134 | 1269135.7315
49 | 2650566.1135 | 1269129.2192 | 2650561.9134 | 1269135.7315
50 | 2650667.2866 | 1269284.5714 | 2650642.4389 | 1269269.5344
51 | 2650638.8725 | 1269174.6664 | 2650649.1144 | 1269165.7383
52 | 2650572.2183 | 1269119.7538 | 2650566.1135 | 1269129.2192
53 | 2650572.2183 | 1269119.7538 | 2650582.6301 | 1269103.6101 | 2650586.2164 | 1269098.0284
54 | 2650590.6413 | 1269091.1416 | 2650586.2164 | 1269098.0284
55 | 2650590.6413 | 1269091.1416 | 2650592.974 | 1269087.5108
56 | 2650601.9562 | 1269073.531 | 2650592.974 | 1269087.5108
57 | 2650699.0344 | 1269211.4892 | 2650695.4017 | 1269215.6479 | 2650687.5004 | 1269227.9448 | 2650684.9827 | 1269236.3517 | 2650684.4899 | 1269249.9353 | 2650684.8973 | 1269255.5008
58 | 2650678.6707 | 1269291.4606 | 2650684.8002 | 1269279.5488 | 2650685.5878 | 1269264.9336 | 2650684.8973 | 1269255.5008
59 | 2650678.6707 | 1269291.4606 | 2650674.5767 | 1269299.4203 | 2650668.3344 | 1269308.8869
60 | 2650678.6707 | 1269291.4606 | 2650667.2866 | 1269284.5714
61 | 2650678.6707 | 1269291.4606 | 2650686.5186 | 1269293.2626 | 2650691.3816 | 1269295.5732
62 | 2650668.3344 | 1269308.8869 | 2650660.3886 | 1269320.9369 | 2650652.2388 | 1269328.3227
63 | 2650691.3816 | 1269295.5732 | 2650701.8668 | 1269300.5551 | 2650717.6308 | 1269307.8923
64 | 2650629.1323 | 1269350.3395 | 2650632.64 | 1269346.0844 | 2650652.2388 | 1269328.3227
65 | 2650612.1839 | 1269407.8589 | 2650612.6894 | 1269381.5176 | 2650613.2549 | 1269370.8479 | 2650619.0597 | 1269362.5581 | 2650629.1323 | 1269350.3395
66 | 2650649.1144 | 1269165.7383 | 2650659.3732 | 1269156.7955 | 2650663.6612 | 1269152.024
67 | 2650663.6612 | 1269152.024 | 2650666.2542 | 1269149.1386
68 | 2650680.9015 | 1269132.8399 | 2650666.2542 | 1269149.1386
69 | 2650638.3233 | 1268925.3328 | 2650634.8769 | 1268927.9385 | 2650629.6211 | 1268931.8297 | 2650614.0033 | 1268940.9583 | 2650599.6805 | 1268946.861
70 | 2650638.3233 | 1268925.3328 | 2650640.6934 | 1268937.6622 | 2650638.1216 | 1268948.8596 | 2650634.8076 | 1268961.485 | 2650635.2584 | 1268981.7705 | 2650635.3774 | 1268991.6619
71 | 2650638.4032 | 1269023.9953 | 2650635.6188 | 1269011.718 | 2650635.3774 | 1268991.6619
72 | 2650638.4032 | 1269023.9953 | 2650641.3344 | 1269020.3838
73 | 2650638.4032 | 1269023.9953 | 2650632.6008 | 1269031.5227
74 | 2650641.3344 | 1269020.3838 | 2650649.2927 | 1269010.5785
75 | 2650632.6008 | 1269031.5227 | 2650627.6814 | 1269037.9046
76 | 2650613.2495 | 1269057.5139 | 2650605.0724 | 1269069.1113
77 | 2650613.2495 | 1269057.5139 | 2650618.0576 | 1269050.6947
78 | 2650601.9562 | 1269073.531 | 2650605.0724 | 1269069.1113
79 | 2650627.6814 | 1269037.9046 | 2650620.5812 | 1269047.1154 | 2650618.0576 | 1269050.6947
80 | 2650601.9562 | 1269073.531 | 2650607.2682 | 1269078.002 | 2650614.7705 | 1269079.7787 | 2650617.3103 | 1269079.5554
81 | 2650617.3103 | 1269079.5554 | 2650620.4185 | 1269079.2822 | 2650630.6407 | 1269074.5218 | 2650633.8287 | 1269070.7158
82 | 2650637.0759 | 1269066.839 | 2650633.8287 | 1269070.7158
83 | 2650680.9015 | 1269132.8399 | 2650682.3206 | 1269131.2608

## bus_geodata
| x | y | coords
0 | 2650720.8939 | 1269338.4057
1 | 2650723.0556 | 1269330.155
2 | 2650731.3286 | 1269315.1743
3 | 2650522.2911 | 1269198.3015
4 | 2650514.0652 | 1269212.3933
5 | 2650525.3676 | 1269193.0311
6 | 2650513.2241 | 1269213.8984
7 | 2650500.5935 | 1269206.276
8 | 2650543.096 | 1269164.9078
9 | 2650544.1213 | 1269208.7421
10 | 2650507.8575 | 1269223.5066
11 | 2650543.2541 | 1269164.6628
12 | 2650566.6913 | 1269224.7664
13 | 2650499.384 | 1269238.6797
14 | 2650543.5023 | 1269164.2779
15 | 2650591.1878 | 1269236.0925
16 | 2650450.8068 | 1269036.5224
17 | 2650453.4454 | 1269039.3987
18 | 2650435.1165 | 1269021.7449
19 | 2650469.8274 | 1269057.2562
20 | 2650410.6816 | 1269032.2078
21 | 2650472.2994 | 1269055.0535
22 | 2650448.637 | 1269077.4996
23 | 2650511.4965 | 1268993.5433
24 | 2650539.5661 | 1268989.0682
25 | 2650498.3836 | 1269100.5655
26 | 2650499.3249 | 1269029.8326
27 | 2650547.494 | 1268980.5894
28 | 2650515.8542 | 1269013.6832
29 | 2650515.7074 | 1269013.8314
30 | 2650544.7304 | 1269162.3737
31 | 2650544.8978 | 1269162.1142
32 | 2650608.7508 | 1269247.9796
33 | 2650597.0736 | 1269228.1166
34 | 2650625.0488 | 1269259.0105
35 | 2650624.9131 | 1269190.3908
36 | 2650494.6479 | 1269246.144
37 | 2650491.7353 | 1269250.6844
38 | 2650477.152 | 1269268.969
39 | 2650577.4064 | 1268956.7715
40 | 2650581.9077 | 1268954.2045
41 | 2650555.0208 | 1269146.4185
42 | 2650556.7386 | 1269143.755
43 | 2650557.1678 | 1269143.0895
44 | 2650560.229 | 1269138.3431
45 | 2650561.9134 | 1269135.7315
46 | 2650606.065 | 1269292.9048
47 | 2650637.8455 | 1269219.2213
48 | 2650642.4389 | 1269269.5344
49 | 2650638.8725 | 1269174.6664
50 | 2650566.1135 | 1269129.2192
51 | 2650572.2183 | 1269119.7538
52 | 2650586.2164 | 1269098.0284
53 | 2650590.6413 | 1269091.1416
54 | 2650592.974 | 1269087.5108
55 | 2650699.0344 | 1269211.4892
56 | 2650684.8973 | 1269255.5008
57 | 2650678.6707 | 1269291.4606
58 | 2650668.3344 | 1269308.8869
59 | 2650667.2866 | 1269284.5714
60 | 2650691.3816 | 1269295.5732
61 | 2650652.2388 | 1269328.3227
62 | 2650717.6308 | 1269307.8923
63 | 2650629.1323 | 1269350.3395
64 | 2650649.1144 | 1269165.7383
65 | 2650663.6612 | 1269152.0239
66 | 2650612.1839 | 1269407.8589
67 | 2650666.2542 | 1269149.1386
68 | 2650638.3233 | 1268925.3328
69 | 2650599.6805 | 1268946.861
70 | 2650635.3774 | 1268991.6619
71 | 2650638.4032 | 1269023.9953
72 | 2650641.3344 | 1269020.3838
73 | 2650632.6008 | 1269031.5227
74 | 2650613.2495 | 1269057.5139
75 | 2650605.0724 | 1269069.1113
76 | 2650618.0576 | 1269050.6947
77 | 2650601.9562 | 1269073.531
78 | 2650627.6814 | 1269037.9046
79 | 2650617.3103 | 1269079.5554
80 | 2650633.8287 | 1269070.7158
81 | 2650637.0759 | 1269066.839
82 | 2650649.2927 | 1269010.5785
83 | 2650680.9015 | 1269132.8399
84 | 2650682.3206 | 1269131.2608
85 | 2650601.9562 | 1269073.531

## line_std_types
| c_nf_per_km | r_ohm_per_km | x_ohm_per_km | max_i_ka | type | q_mm2 | alpha | voltage_rating
NAYY 4x50 SE | 210 | 0.642 | 0.083 | 0.142 | cs | 50 | 0.00403 | LV
NAYY 4x120 SE | 264 | 0.225 | 0.08 | 0.242 | cs | 120 | 0.00403 | LV
NAYY 4x150 SE | 261 | 0.208 | 0.08 | 0.27 | cs | 150 | 0.00403 | LV
NA2XS2Y 1x95 RM/25 12/20 kV | 216 | 0.313 | 0.132 | 0.252 | cs | 95 | 0.00403 | MV
NA2XS2Y 1x185 RM/25 12/20 kV | 273 | 0.161 | 0.117 | 0.362 | cs | 185 | 0.00403 | MV
NA2XS2Y 1x240 RM/25 12/20 kV | 304 | 0.122 | 0.112 | 0.421 | cs | 240 | 0.00403 | MV
NA2XS2Y 1x95 RM/25 6/10 kV | 315 | 0.313 | 0.123 | 0.249 | cs | 95 | 0.00403 | MV
NA2XS2Y 1x185 RM/25 6/10 kV | 406 | 0.161 | 0.11 | 0.358 | cs | 185 | 0.00403 | MV
NA2XS2Y 1x240 RM/25 6/10 kV | 456 | 0.122 | 0.105 | 0.416 | cs | 240 | 0.00403 | MV
NA2XS2Y 1x150 RM/25 12/20 kV | 250 | 0.206 | 0.116 | 0.319 | cs | 150 | 0.00403 | MV
NA2XS2Y 1x120 RM/25 12/20 kV | 230 | 0.253 | 0.119 | 0.283 | cs | 120 | 0.00403 | MV
NA2XS2Y 1x70 RM/25 12/20 kV | 190 | 0.443 | 0.132 | 0.22 | cs | 70 | 0.00403 | MV
NA2XS2Y 1x150 RM/25 6/10 kV | 360 | 0.206 | 0.11 | 0.315 | cs | 150 | 0.00403 | MV
NA2XS2Y 1x120 RM/25 6/10 kV | 340 | 0.253 | 0.113 | 0.28 | cs | 120 | 0.00403 | MV
NA2XS2Y 1x70 RM/25 6/10 kV | 280 | 0.443 | 0.123 | 0.217 | cs | 70 | 0.00403 | MV
N2XS(FL)2Y 1x120 RM/35 64/110 kV | 112 | 0.153 | 0.166 | 0.366 | cs | 120 | 0.00393 | HV
N2XS(FL)2Y 1x185 RM/35 64/110 kV | 125 | 0.099 | 0.156 | 0.457 | cs | 185 | 0.00393 | HV
N2XS(FL)2Y 1x240 RM/35 64/110 kV | 135 | 0.075 | 0.149 | 0.526 | cs | 240 | 0.00393 | HV
N2XS(FL)2Y 1x300 RM/35 64/110 kV | 144 | 0.06 | 0.144 | 0.588 | cs | 300 | 0.00393 | HV
15-AL1/3-ST1A 0.4 | 11 | 1.8769 | 0.35 | 0.105 | ol | 16 | 0.00403 | LV
24-AL1/4-ST1A 0.4 | 11.25 | 1.2012 | 0.335 | 0.14 | ol | 24 | 0.00403 | LV
48-AL1/8-ST1A 0.4 | 12.2 | 0.5939 | 0.3 | 0.21 | ol | 48 | 0.00403 | LV
94-AL1/15-ST1A 0.4 | 13.2 | 0.306 | 0.29 | 0.35 | ol | 94 | 0.00403 | LV
34-AL1/6-ST1A 10.0 | 9.7 | 0.8342 | 0.36 | 0.17 | ol | 34 | 0.00403 | MV
48-AL1/8-ST1A 10.0 | 10.1 | 0.5939 | 0.35 | 0.21 | ol | 48 | 0.00403 | MV
70-AL1/11-ST1A 10.0 | 10.4 | 0.4132 | 0.339 | 0.29 | ol | 70 | 0.00403 | MV
94-AL1/15-ST1A 10.0 | 10.75 | 0.306 | 0.33 | 0.35 | ol | 94 | 0.00403 | MV
122-AL1/20-ST1A 10.0 | 11.1 | 0.2376 | 0.323 | 0.41 | ol | 122 | 0.00403 | MV
149-AL1/24-ST1A 10.0 | 11.25 | 0.194 | 0.315 | 0.47 | ol | 149 | 0.00403 | MV
34-AL1/6-ST1A 20.0 | 9.15 | 0.8342 | 0.382 | 0.17 | ol | 34 | 0.00403 | MV
48-AL1/8-ST1A 20.0 | 9.5 | 0.5939 | 0.372 | 0.21 | ol | 48 | 0.00403 | MV
70-AL1/11-ST1A 20.0 | 9.7 | 0.4132 | 0.36 | 0.29 | ol | 70 | 0.00403 | MV
94-AL1/15-ST1A 20.0 | 10 | 0.306 | 0.35 | 0.35 | ol | 94 | 0.00403 | MV
122-AL1/20-ST1A 20.0 | 10.3 | 0.2376 | 0.344 | 0.41 | ol | 122 | 0.00403 | MV
149-AL1/24-ST1A 20.0 | 10.5 | 0.194 | 0.337 | 0.47 | ol | 149 | 0.00403 | MV
184-AL1/30-ST1A 20.0 | 10.75 | 0.1571 | 0.33 | 0.535 | ol | 184 | 0.00403 | MV
243-AL1/39-ST1A 20.0 | 11 | 0.1188 | 0.32 | 0.645 | ol | 243 | 0.00403 | MV
48-AL1/8-ST1A 110.0 | 8 | 0.5939 | 0.46 | 0.21 | ol | 48 | 0.00403 | HV
70-AL1/11-ST1A 110.0 | 8.4 | 0.4132 | 0.45 | 0.29 | ol | 70 | 0.00403 | HV
94-AL1/15-ST1A 110.0 | 8.65 | 0.306 | 0.44 | 0.35 | ol | 94 | 0.00403 | HV
122-AL1/20-ST1A 110.0 | 8.5 | 0.2376 | 0.43 | 0.41 | ol | 122 | 0.00403 | HV
149-AL1/24-ST1A 110.0 | 8.75 | 0.194 | 0.41 | 0.47 | ol | 149 | 0.00403 | HV
184-AL1/30-ST1A 110.0 | 8.8 | 0.1571 | 0.4 | 0.535 | ol | 184 | 0.00403 | HV
243-AL1/39-ST1A 110.0 | 9 | 0.1188 | 0.39 | 0.645 | ol | 243 | 0.00403 | HV
305-AL1/39-ST1A 110.0 | 9.2 | 0.0949 | 0.38 | 0.74 | ol | 305 | 0.00403 | HV
490-AL1/64-ST1A 110.0 | 9.75 | 0.059 | 0.37 | 0.96 | ol | 490 | 0.00403 | HV
679-AL1/86-ST1A 110.0 | 9.95 | 0.042 | 0.36 | 1.15 | ol | 679 | 0.00403 | HV
490-AL1/64-ST1A 220.0 | 10 | 0.059 | 0.285 | 0.96 | ol | 490 | 0.00403 | HV
679-AL1/86-ST1A 220.0 | 11.7 | 0.042 | 0.275 | 1.15 | ol | 679 | 0.00403 | HV
490-AL1/64-ST1A 380.0 | 11 | 0.059 | 0.253 | 0.96 | ol | 490 | 0.00403 | HV
679-AL1/86-ST1A 380.0 | 14.6 | 0.042 | 0.25 | 1.15 | ol | 679 | 0.00403 | HV

## trafo_std_types
| i0_percent | pfe_kw | vkr_percent | sn_mva | vn_lv_kv | vn_hv_kv | vk_percent | shift_degree | vector_group | tap_side | tap_neutral | tap_min | tap_max | tap_step_degree | tap_step_percent | tap_phase_shifter
160 MVA 380/110 kV | 0.06 | 60 | 0.25 | 160 | 110 | 380 | 12.2 | 0 | Yy0 | hv | 0 | -9 | 9 | 0 | 1.5 | FALSE
100 MVA 220/110 kV | 0.06 | 55 | 0.26 | 100 | 110 | 220 | 12 | 0 | Yy0 | hv | 0 | -9 | 9 | 0 | 1.5 | FALSE
63 MVA 110/20 kV | 0.04 | 22 | 0.32 | 63 | 20 | 110 | 18 | 150 | YNd5 | hv | 0 | -9 | 9 | 0 | 1.5 | FALSE
40 MVA 110/20 kV | 0.05 | 18 | 0.34 | 40 | 20 | 110 | 16.2 | 150 | YNd5 | hv | 0 | -9 | 9 | 0 | 1.5 | FALSE
25 MVA 110/20 kV | 0.07 | 14 | 0.41 | 25 | 20 | 110 | 12 | 150 | YNd5 | hv | 0 | -9 | 9 | 0 | 1.5 | FALSE
63 MVA 110/10 kV | 0.04 | 22 | 0.32 | 63 | 10 | 110 | 18 | 150 | YNd5 | hv | 0 | -9 | 9 | 0 | 1.5 | FALSE
40 MVA 110/10 kV | 0.05 | 18 | 0.34 | 40 | 10 | 110 | 16.2 | 150 | YNd5 | hv | 0 | -9 | 9 | 0 | 1.5 | FALSE
25 MVA 110/10 kV | 0.07 | 14 | 0.41 | 25 | 10 | 110 | 12 | 150 | YNd5 | hv | 0 | -9 | 9 | 0 | 1.5 | FALSE
0.25 MVA 20/0.4 kV | 0.32 | 0.8 | 1.44 | 0.25 | 0.4 | 20 | 6 | 150 | Yzn5 | hv | 0 | -2 | 2 | 0 | 2.5 | FALSE
0.4 MVA 20/0.4 kV | 0.3375 | 1.35 | 1.425 | 0.4 | 0.4 | 20 | 6 | 150 | Dyn5 | hv | 0 | -2 | 2 | 0 | 2.5 | FALSE
0.63 MVA 20/0.4 kV | 0.2619 | 1.65 | 1.206 | 0.63 | 0.4 | 20 | 6 | 150 | Dyn5 | hv | 0 | -2 | 2 | 0 | 2.5 | FALSE
0.25 MVA 10/0.4 kV | 0.24 | 0.6 | 1.2 | 0.25 | 0.4 | 10 | 4 | 150 | Dyn5 | hv | 0 | -2 | 2 | 0 | 2.5 | FALSE
0.4 MVA 10/0.4 kV | 0.2375 | 0.95 | 1.325 | 0.4 | 0.4 | 10 | 4 | 150 | Dyn5 | hv | 0 | -2 | 2 | 0 | 2.5 | FALSE
0.63 MVA 10/0.4 kV | 0.1873 | 1.18 | 1.0794 | 0.63 | 0.4 | 10 | 4 | 150 | Dyn5 | hv | 0 | -2 | 2 | 0 | 2.5 | FALSE

## trafo3w_std_types
| sn_hv_mva | sn_mv_mva | sn_lv_mva | vn_hv_kv | vn_mv_kv | vn_lv_kv | vk_hv_percent | vk_mv_percent | vk_lv_percent | vkr_hv_percent | vkr_mv_percent | vkr_lv_percent | pfe_kw | i0_percent | shift_mv_degree | shift_lv_degree | vector_group | tap_side | tap_neutral | tap_min | tap_max | tap_step_percent
63/25/38 MVA 110/20/10 kV | 63 | 25 | 38 | 110 | 20 | 10 | 10.4 | 10.4 | 10.4 | 0.28 | 0.32 | 0.35 | 35 | 0.89 | 0 | 0 | YN0yn0yn0 | hv | 0 | -10 | 10 | 1.2
63/25/38 MVA 110/10/10 kV | 63 | 25 | 38 | 110 | 10 | 10 | 10.4 | 10.4 | 10.4 | 0.28 | 0.32 | 0.35 | 35 | 0.89 | 0 | 0 | YN0yn0yn0 | hv | 0 | -10 | 10 | 1.2

## fuse_std_types
| fuse_type | i_rated_a | t_avg | t_min | t_total | x_avg | x_min | x_total
HV 100A | HV 100A | 100 | 0 | [10.0, 3.64, 0.854, 0.281, 0.1, 0.0531, 0.022, 0.01] | [10.0, 4.267, 1.21, 0.403, 0.1, 0.058, 0.022, 0.01] | 0 | [300.0, 350.0, 450.0, 550.0, 700.0, 850.0, 1200.0, 1752.0] | [600.0, 700.0, 900.0, 1150.0, 1665.0, 2000.0, 3000.0, 4313.0]
HV 10A | HV 10A | 10 | 0 | [10.0, 1675.0, 0.344, 0.156, 0.1, 0.0417, 0.0171, 0.01] | [10.0, 1.3, 0.3, 0.155, 0.1, 0.0555, 0.023, 0.01] | 0 | [30.0, 32.0, 35.0, 37.0, 39.0, 50.0, 70.0, 88.0] | [60.0, 70.0, 80.0, 87.0, 94.0, 110.0, 150.0, 216.0]
HV 125A | HV 125A | 125 | 0 | [10.0, 1.82, 0.344, 0.1, 0.0467, 0.0269, 0.01] | [10.0, 2.478, 0.426, 0.1, 0.0427, 0.0211, 0.01] | 0 | [375.0, 500.0, 700.0, 925.0, 1200.0, 1500.0, 2341.0] | [750.0, 1000.0, 1500.0, 2200.0, 3000.0, 4000.0, 5765.0]
HV 160A | HV 160A | 160 | 0 | [10.0, 4.15, 1.03, 0.198, 0.1, 0.051, 0.0172, 0.01] | [10.0, 2.3, 0.734, 0.274, 0.1, 0.046, 0.0177, 0.01] | 0 | [480.0, 550.0, 700.0, 1000.0, 1260.0, 1600.0, 2500.0, 3227.0] | [960.0, 1300.0, 1700.0, 2200.0, 2996.0, 4000.0, 6000.0, 7946.0]
HV 16A | HV 16A | 16 | 0 | [10.0, 0.352, 0.164, 0.1, 0.0649, 0.0342, 0.01] | [10.0, 2.34, 0.722, 0.181, 0.1, 0.055, 0.0296, 0.01] | 0 | [48.0, 60.0, 65.0, 71.0, 80.0, 100.0, 162.0] | [96.0, 110.0, 125.0, 150.0, 168.0, 200.0, 250.0, 398.0]
HV 200A | HV 200A | 200 | 0 | [10.0, 4.267, 1.21, 0.403, 0.1, 0.058, 0.022, 0.01] | [10.0, 3.73, 1.654, 0.328, 0.1, 0.0531, 0.019, 0.01] | 0 | [600.0, 700.0, 900.0, 1150.0, 1665.0, 2000.0, 3000.0, 4313.0] | [1200.0, 1500.0, 1800.0, 2700.0, 3960.0, 5000.0, 7500.0, 10620.0]
HV 20A | HV 20A | 20 | 0 | [10.0, 1.3, 0.3, 0.155, 0.1, 0.0555, 0.023, 0.01] | [10.0, 1.3, 0.161, 0.1, 0.0611, 0.0399, 0.0141, 0.01] | 0 | [60.0, 70.0, 80.0, 87.0, 94.0, 110.0, 150.0, 216.0] | [120.0, 150.0, 200.0, 223.0, 260.0, 300.0, 450.0, 532.0]
HV 25A | HV 25A | 25 | 0 | [10.0, 2.512, 0.833, 0.299, 0.1, 0.0372, 0.0223, 0.01] | [10.0, 3.125, 0.597, 0.198, 0.1, 0.0378, 0.022, 0.01] | 0 | [75.0, 82.0, 90.0, 100.0, 124.0, 170.0, 200.0, 289.0] | [150.0, 170.0, 210.0, 250.0, 294.0, 400.0, 500.0, 711.0]
HV 31.5A | HV 31.5A | 31.5 | 0 | [10.0, 2.34, 0.722, 0.181, 0.1, 0.055, 0.0296, 0.01] | [10.0, 2.84, 0.368, 0.164, 0.1, 0.0621, 0.0378, 0.0195, 0.01] | 0 | [95.0, 110.0, 125.0, 150.0, 165.0, 200.0, 250.0, 390.0] | [189.0, 220.0, 300.0, 350.0, 393.0, 450.0, 530.0, 700.0, 960.0]
HV 40A | HV 40A | 40 | 0 | [10.0, 1.3, 0.161, 0.1, 0.0611, 0.0399, 0.0141, 0.01] | [10.0, 2.05, 0.369, 0.198, 0.1, 0.051, 0.0298, 0.01] | 0 | [120.0, 150.0, 200.0, 223.0, 260.0, 300.0, 450.0, 532.0] | [240.0, 300.0, 400.0, 450.0, 530.0, 650.0, 800.0, 1311.0]
HV 50A | HV 50A | 50 | 0 | [10.0, 3.215, 0.597, 0.198, 0.1, 0.0378, 0.022, 0.01] | [10.0, 3.64, 0.854, 0.281, 0.1, 0.0531, 0.022, 0.01] | 0 | [150.0, 170.0, 210.0, 250.0, 294.0, 400.0, 500.0, 711.0] | [300.0, 350.0, 450.0, 550.0, 700.0, 850.0, 1200.0, 1752.0]
HV 6.3A | HV 6.3A | 6.3 | 0 | [10.0, 1.39, 0.344, 0.168, 0.1, 0.056, 0.0263, 0.01] | [10.0, 1.711, 0.516, 0.198, 0.1, 0.0634, 0.0303, 0.01] | 0 | [19.0, 19.5, 20.4, 20.8, 22.0, 25.0, 32.0, 48.0] | [38.0, 40.0, 43.0, 48.0, 53.0, 60.0, 75.0, 118.0]
HV 63A | HV 63A | 63 | 0 | [10.0, 2.84, 0.368, 0.164, 0.1, 0.0621, 0.0378, 0.0195, 0.01] | [10.0, 1.82, 0.344, 0.1, 0.0467, 0.0269, 0.01] | 0 | [189.0, 220.0, 300.0, 350.0, 393.0, 450.0, 530.0, 700.0, 961.0] | [378.0, 500.0, 700.0, 934.0, 1200.0, 1500.0, 2366.0]
HV 80A | HV 80A | 80 | 0 | [10.0, 2.05, 0.369, 0.198, 0.1, 0.051, 0.0298, 0.01] | [10.0, 4.15, 1.03, 0.198, 0.1, 0.051, 0.0172, 0.01] | 0 | [240.0, 300.0, 400.0, 450.0, 530.0, 650.0, 800.0, 1311.0] | [480.0, 550.0, 700.0, 1000.0, 1260.0, 1600.0, 2500.0, 3227.0]
Siemens NH-1-100 | Siemens NH-1-100 | 100 | [5400.0, 2000.0, 400.0, 20.0, 1.0, 0.2, 0.012, 0.004] | 0 | 0 | [150.0, 190.0, 250.0, 430.0, 900.0, 1250.0, 2700.0, 3600.0] | 0 | 0
Siemens NH-1-125 | Siemens NH-1-125 | 125 | [4800.0, 120.0, 7.0, 0.1, 0.004] | 0 | 0 | [180.0, 400.0, 740.0, 2000.0, 4250.0] | 0 | 0
Siemens NH-1-16 | Siemens NH-1-16 | 16 | [4000.0, 400.0, 2.0, 0.1, 0.04, 0.01] | 0 | 0 | [26.0, 35.0, 75.0, 150.0, 200.0, 300.0] | 0 | 0
Siemens NH-1-160 | Siemens NH-1-160 | 160 | [4800.0, 120.0, 7.0, 0.1, 0.004] | 0 | 0 | [210.0, 500.0, 900.0, 2300.0, 5000.0] | 0 | 0
Siemens NH-1-25 | Siemens NH-1-25 | 25 | [4000.0, 1000.0, 10.0, 0.2, 0.02, 0.01] | 0 | 0 | [40.0, 50.0, 100.0, 210.0, 400.0, 500.0] | 0 | 0
Siemens NH-1-50 | Siemens NH-1-50 | 50 | [4000.0, 40.0, 4.0, 1.0, 0.02, 0.01] | 0 | 0 | [86.0, 200.0, 300.0, 400.0, 1000.0, 1280.0] | 0 | 0
Siemens NH-1-63 | Siemens NH-1-63 | 63 | [4000.0, 100.0, 10.0, 2.0, 0.04, 0.01] | 0 | 0 | [100.0, 200.0, 300.0, 400.0, 1000.0, 1500.0] | 0 | 0
Siemens NH-1-80 | Siemens NH-1-80 | 80 | [4800.0, 120.0, 7.0, 0.1, 0.01] | 0 | 0 | [150.58, 250.0, 450.0, 1150.0, 2470.0] | 0 | 0
Siemens NH-2-1000 | Siemens NH-2-1000 | 1000 | [4800.0, 120.0, 7.0, 0.1, 0.004] | 0 | 0 | [1900.0, 3500.0, 8400.0, 24000.0, 52000.0] | 0 | 0
Siemens NH-2-200 | Siemens NH-2-200 | 200 | [4800.0, 120.0, 7.0, 0.1, 0.004] | 0 | 0 | [280.0, 650.0, 1200.0, 3000.0, 7000.0] | 0 | 0
Siemens NH-2-224 | Siemens NH-2-224 | 224 | [4800.0, 120.0, 7.0, 0.2, 0.04, 0.004] | 0 | 0 | [400.0, 750.0, 1453.0, 3025.0, 4315.0, 7600.0] | 0 | 0
Siemens NH-2-250 | Siemens NH-2-250 | 250 | [4800.0, 120.0, 7.0, 0.1, 0.004] | 0 | 0 | [450.0, 800.0, 1650.0, 4000.0, 8500.0] | 0 | 0
Siemens NH-2-315 | Siemens NH-2-315 | 315 | [4800.0, 120.0, 7.0, 0.1, 0.004] | 0 | 0 | [550.0, 920.0, 1900.0, 5000.0, 11000.0] | 0 | 0
Siemens NH-2-355 | Siemens NH-2-355 | 355 | [4800.0, 120.0, 6.0, 0.1, 0.004] | 0 | 0 | [650.0, 1116.27, 2350.0, 5840.0, 12790.0] | 0 | 0
Siemens NH-2-400 | Siemens NH-2-400 | 400 | [4800.0, 120.0, 7.0, 0.1, 0.004] | 0 | 0 | [720.0, 1350.0, 2800.0, 6500.0, 15000.0] | 0 | 0
Siemens NH-2-425 | Siemens NH-2-425 | 425 | [4800.0, 120.0, 7.0, 0.1, 0.004] | 0 | 0 | [850.0, 1500.0, 3050.0, 7500.0, 16500.0] | 0 | 0
Siemens NH-2-630 | Siemens NH-2-630 | 630 | [4800.0, 120.0, 7.0, 0.1, 0.004] | 0 | 0 | [1200.0, 2000.0, 4800.0, 12000.0, 26000.0] | 0 | 0

## dtypes
| element | column | dtype
0 | bus | name | object
1 | bus | vn_kv | float64
2 | bus | type | object
3 | bus | zone | object
4 | bus | in_service | bool
5 | load | name | object
6 | load | bus | uint32
7 | load | p_mw | float64
8 | load | q_mvar | float64
9 | load | const_z_percent | float64
10 | load | const_i_percent | float64
11 | load | sn_mva | float64
12 | load | scaling | float64
13 | load | in_service | bool
14 | load | type | object
15 | ext_grid | name | object
16 | ext_grid | bus | uint32
17 | ext_grid | vm_pu | float64
18 | ext_grid | va_degree | float64
19 | ext_grid | slack_weight | float64
20 | ext_grid | in_service | bool
21 | line | name | object
22 | line | std_type | object
23 | line | from_bus | uint32
24 | line | to_bus | uint32
25 | line | length_km | float64
26 | line | r_ohm_per_km | float64
27 | line | x_ohm_per_km | float64
28 | line | c_nf_per_km | float64
29 | line | g_us_per_km | float64
30 | line | max_i_ka | float64
31 | line | df | float64
32 | line | parallel | uint32
33 | line | type | object
34 | line | in_service | bool
35 | trafo | name | object
36 | trafo | std_type | object
37 | trafo | hv_bus | uint32
38 | trafo | lv_bus | uint32
39 | trafo | sn_mva | float64
40 | trafo | vn_hv_kv | float64
41 | trafo | vn_lv_kv | float64
42 | trafo | vk_percent | float64
43 | trafo | vkr_percent | float64
44 | trafo | pfe_kw | float64
45 | trafo | i0_percent | float64
46 | trafo | shift_degree | float64
47 | trafo | tap_side | object
48 | trafo | tap_neutral | int32
49 | trafo | tap_min | int32
50 | trafo | tap_max | int32
51 | trafo | tap_step_percent | float64
52 | trafo | tap_step_degree | float64
53 | trafo | tap_pos | int32
54 | trafo | tap_phase_shifter | bool
55 | trafo | parallel | uint32
56 | trafo | df | float64
57 | trafo | in_service | bool
58 | line_geodata | coords | object
59 | bus_geodata | x | float64
60 | bus_geodata | y | float64
61 | bus_geodata | coords | object

## parameters
| version | format_version | converged | OPF_converged | name | f_hz | sn_mva
0 | 2.14.6 | 2.14.0 | FALSE | FALSE |  | 50 | 1