## bus
| name | vn_kv | type | zone | in_service
0 | bus_LV_4184-3_0_3_node_0 | 0.4 | n |  | TRUE
1 | bus_LV_4184-3_0_3_node_1 | 0.4 | n |  | TRUE
2 | bus_LV_4184-3_0_3_node_2 | 0.4 | n |  | TRUE
3 | bus_LV_4184-3_0_3_node_4 | 0.4 | n |  | TRUE
4 | bus_LV_4184-3_0_3_node_21 | 0.4 | n |  | TRUE
5 | bus_LV_4184-3_0_3_node_26 | 0.4 | n |  | TRUE
6 | bus_LV_4184-3_0_3_node_19 | 0.4 | n |  | TRUE
7 | bus_LV_4184-3_0_3_node_3 | 0.4 | n |  | TRUE
8 | bus_LV_4184-3_0_3_node_108 | 0.4 | n |  | TRUE
9 | bus_LV_4184-3_0_3_node_107 | 0.4 | n |  | TRUE
10 | bus_LV_4184-3_0_3_node_51 | 0.4 | n |  | TRUE
11 | bus_LV_4184-3_0_3_node_17 | 0.4 | n |  | TRUE
12 | bus_LV_4184-3_0_3_node_50 | 0.4 | n |  | TRUE
13 | bus_LV_4184-3_0_3_node_48 | 0.4 | n |  | TRUE
14 | bus_LV_4184-3_0_3_node_5 | 0.4 | n |  | TRUE
15 | bus_LV_4184-3_0_3_node_6 | 0.4 | n |  | TRUE
16 | bus_LV_4184-3_0_3_node_7 | 0.4 | n |  | TRUE
17 | bus_LV_4184-3_0_3_node_9 | 0.4 | n |  | TRUE
18 | bus_LV_4184-3_0_3_node_10 | 0.4 | n |  | TRUE
19 | bus_LV_4184-3_0_3_node_36 | 0.4 | n |  | TRUE
20 | bus_LV_4184-3_0_3_node_34 | 0.4 | n |  | TRUE
21 | bus_LV_4184-3_0_3_node_11 | 0.4 | n |  | TRUE
22 | bus_LV_4184-3_0_3_node_22 | 0.4 | n |  | TRUE
23 | bus_LV_4184-3_0_3_node_12 | 0.4 | n |  | TRUE
24 | bus_LV_4184-3_0_3_node_27 | 0.4 | n |  | TRUE
25 | bus_LV_4184-3_0_3_node_15 | 0.4 | n |  | TRUE
26 | bus_LV_4184-3_0_3_node_30 | 0.4 | n |  | TRUE
27 | bus_LV_4184-3_0_3_node_28 | 0.4 | n |  | TRUE
28 | bus_LV_4184-3_0_3_node_13 | 0.4 | n |  | TRUE
29 | bus_LV_4184-3_0_3_node_14 | 0.4 | n |  | TRUE
30 | bus_LV_4184-3_0_3_node_16 | 0.4 | n |  | TRUE
31 | bus_LV_4184-3_0_3_node_25 | 0.4 | n |  | TRUE
32 | bus_LV_4184-3_0_3_node_24 | 0.4 | n |  | TRUE
33 | bus_LV_4184-3_0_3_node_18 | 0.4 | n |  | TRUE
34 | bus_LV_4184-3_0_3_node_20 | 0.4 | n |  | TRUE
35 | bus_LV_4184-3_0_3_node_45 | 0.4 | n |  | TRUE
36 | bus_LV_4184-3_0_3_node_43 | 0.4 | n |  | TRUE
37 | bus_LV_4184-3_0_3_node_31 | 0.4 | n |  | TRUE
38 | bus_LV_4184-3_0_3_node_32 | 0.4 | n |  | TRUE
39 | bus_LV_4184-3_0_3_node_44 | 0.4 | n |  | TRUE
40 | bus_LV_4184-3_0_3_node_40 | 0.4 | n |  | TRUE
41 | bus_LV_4184-3_0_3_node_38 | 0.4 | n |  | TRUE
42 | bus_LV_4184-3_0_3_node_41 | 0.4 | n |  | TRUE
43 | bus_LV_4184-3_0_3_node_33 | 0.4 | n |  | TRUE
44 | bus_LV_4184-3_0_3_node_35 | 0.4 | n |  | TRUE
45 | bus_LV_4184-3_0_3_node_37 | 0.4 | n |  | TRUE
46 | bus_LV_4184-3_0_3_node_39 | 0.4 | n |  | TRUE
47 | bus_LV_4184-3_0_3_node_71 | 0.4 | n |  | TRUE
48 | bus_LV_4184-3_0_3_node_80 | 0.4 | n |  | TRUE
49 | bus_LV_4184-3_0_3_node_68 | 0.4 | n |  | TRUE
50 | bus_LV_4184-3_0_3_node_42 | 0.4 | n |  | TRUE
51 | bus_LV_4184-3_0_3_node_46 | 0.4 | n |  | TRUE
52 | bus_LV_4184-3_0_3_node_47 | 0.4 | n |  | TRUE
53 | bus_LV_4184-3_0_3_node_49 | 0.4 | n |  | TRUE
54 | bus_LV_4184-3_0_3_node_59 | 0.4 | n |  | TRUE
55 | bus_LV_4184-3_0_3_node_57 | 0.4 | n |  | TRUE
56 | bus_LV_4184-3_0_3_node_52 | 0.4 | n |  | TRUE
57 | bus_LV_4184-3_0_3_node_53 | 0.4 | n |  | TRUE
58 | bus_LV_4184-3_0_3_node_54 | 0.4 | n |  | TRUE
59 | bus_LV_4184-3_0_3_node_55 | 0.4 | n |  | TRUE
60 | bus_LV_4184-3_0_3_node_56 | 0.4 | n |  | TRUE
61 | bus_LV_4184-3_0_3_node_93 | 0.4 | n |  | TRUE
62 | bus_LV_4184-3_0_3_node_83 | 0.4 | n |  | TRUE
63 | bus_LV_4184-3_0_3_node_97 | 0.4 | n |  | TRUE
64 | bus_LV_4184-3_0_3_node_81 | 0.4 | n |  | TRUE
65 | bus_LV_4184-3_0_3_node_85 | 0.4 | n |  | TRUE
66 | bus_LV_4184-3_0_3_node_94 | 0.4 | n |  | TRUE
67 | bus_LV_4184-3_0_3_node_91 | 0.4 | n |  | TRUE
68 | bus_LV_4184-3_0_3_node_92 | 0.4 | n |  | TRUE
69 | bus_LV_4184-3_0_3_node_110 | 0.4 | n |  | TRUE
70 | bus_LV_4184-3_0_3_node_95 | 0.4 | n |  | TRUE
71 | bus_LV_4184-3_0_3_node_58 | 0.4 | n |  | TRUE
72 | bus_LV_4184-3_0_3_node_60 | 0.4 | n |  | TRUE
73 | bus_LV_4184-3_0_3_node_65 | 0.4 | n |  | TRUE
74 | bus_LV_4184-3_0_3_node_63 | 0.4 | n |  | TRUE
75 | bus_LV_4184-3_0_3_node_61 | 0.4 | n |  | TRUE
76 | bus_LV_4184-3_0_3_node_62 | 0.4 | n |  | TRUE
77 | bus_LV_4184-3_0_3_node_64 | 0.4 | n |  | TRUE
78 | bus_LV_4184-3_0_3_node_66 | 0.4 | n |  | TRUE
79 | bus_LV_4184-3_0_3_node_74 | 0.4 | n |  | TRUE
80 | bus_LV_4184-3_0_3_node_78 | 0.4 | n |  | TRUE
81 | bus_LV_4184-3_0_3_node_77 | 0.4 | n |  | TRUE
82 | bus_LV_4184-3_0_3_node_79 | 0.4 | n |  | TRUE
83 | bus_LV_4184-3_0_3_node_67 | 0.4 | n |  | TRUE
84 | bus_LV_4184-3_0_3_node_69 | 0.4 | n |  | TRUE
85 | bus_LV_4184-3_0_3_node_70 | 0.4 | n |  | TRUE
86 | bus_LV_4184-3_0_3_node_72 | 0.4 | n |  | TRUE
87 | bus_LV_4184-3_0_3_node_73 | 0.4 | n |  | TRUE
88 | bus_LV_4184-3_0_3_node_75 | 0.4 | n |  | TRUE
89 | bus_LV_4184-3_0_3_node_90 | 0.4 | n |  | TRUE
90 | bus_LV_4184-3_0_3_node_86 | 0.4 | n |  | TRUE
91 | bus_LV_4184-3_0_3_node_111 | 0.4 | n |  | TRUE
92 | bus_LV_4184-3_0_3_node_89 | 0.4 | n |  | TRUE
93 | bus_LV_4184-3_0_3_node_84 | 0.4 | n |  | TRUE
94 | bus_LV_4184-3_0_3_node_87 | 0.4 | n |  | TRUE
95 | bus_LV_4184-3_0_3_node_82 | 0.4 | n |  | TRUE
96 | bus_LV_4184-3_0_3_node_96 | 0.4 | n |  | TRUE
97 | bus_LV_4184-3_0_3_node_106 | 0.4 | n |  | TRUE
98 | bus_LV_4184-3_0_3_node_98 | 0.4 | n |  | TRUE
99 | bus_LV_4184-3_0_3_node_100 | 0.4 | n |  | TRUE
100 | bus_LV_4184-3_0_3_node_102 | 0.4 | n |  | TRUE
101 | bus_LV_4184-3_0_3_node_101 | 0.4 | n |  | TRUE
102 | bus_LV_4184-3_0_3_node_103 | 0.4 | n |  | TRUE
103 | bus_LV_4184-3_0_3_node_104 | 0.4 | n |  | TRUE
104 | bus_LV_4184-3_0_3_node_105 | 0.4 | n |  | TRUE
105 | bus_LV_4184-3_0_3_node_109 | 0.4 | n |  | TRUE
106 | bus_LV_4184-3_0_3_node_88 | 0.4 | n |  | TRUE
107 | bus_MV_302_0_node_173 | 20 | n |  | TRUE

## load
| name | bus | p_mw | q_mvar | const_z_percent | const_i_percent | sn_mva | scaling | in_service | type
0 | LV_4184-3_0_3_load_0 | 0 | 0.0013476 | 0.00033774 | 0 | 0 |  | 1 | TRUE | wye
1 | LV_4184-3_0_3_load_1 | 1 | 0.0015637 | 0.0003919 | 0 | 0 |  | 1 | TRUE | wye
2 | LV_4184-3_0_3_load_26 | 5 | 0.00095713 | 0.00023988 | 0 | 0 |  | 1 | TRUE | wye
3 | LV_4184-3_0_3_load_108 | 8 | 0.0011587 | 0.00029039 | 0 | 0 |  | 1 | TRUE | wye
4 | LV_4184-3_0_3_load_107 | 9 | 0.00064587 | 0.00016187 | 0 | 0 |  | 1 | TRUE | wye
5 | LV_4184-3_0_3_load_17 | 11 | 0.00054888 | 0.00013756 | 0 | 0 |  | 1 | TRUE | wye
6 | LV_4184-3_0_3_load_50 | 12 | 0.0014305 | 0.00035851 | 0 | 0 |  | 1 | TRUE | wye
7 | LV_4184-3_0_3_load_5 | 14 | 0.0029307 | 0.00073451 | 0 | 0 |  | 1 | TRUE | wye
8 | LV_4184-3_0_3_load_7 | 16 | 0.0071953 | 0.0018033 | 0 | 0 |  | 1 | TRUE | wye
9 | LV_4184-3_0_3_load_9 | 17 | 0.0036705 | 0.00091992 | 0 | 0 |  | 1 | TRUE | wye
10 | LV_4184-3_0_3_load_10 | 18 | 0.0013772 | 0.00034516 | 0 | 0 |  | 1 | TRUE | wye
11 | LV_4184-3_0_3_load_36 | 19 | 0.0053608 | 0.0013435 | 0 | 0 |  | 1 | TRUE | wye
12 | LV_4184-3_0_3_load_11 | 21 | 0.0014823 | 0.0003715 | 0 | 0 |  | 1 | TRUE | wye
13 | LV_4184-3_0_3_load_22 | 22 | 0.0014035 | 0.00035176 | 0 | 0 |  | 1 | TRUE | wye
14 | LV_4184-3_0_3_load_15 | 25 | 0.0012311 | 0.00030853 | 0 | 0 |  | 1 | TRUE | wye
15 | LV_4184-3_0_3_load_28 | 27 | 0.0011267 | 0.00028238 | 0 | 0 |  | 1 | TRUE | wye
16 | LV_4184-3_0_3_load_13 | 28 | 0.0005528 | 0.00013854 | 0 | 0 |  | 1 | TRUE | wye
17 | LV_4184-3_0_3_load_14 | 29 | 0.00044063 | 0.00011043 | 0 | 0 |  | 1 | TRUE | wye
18 | LV_4184-3_0_3_load_16 | 30 | 0.00032078 | 8.0396e-05 | 0 | 0 |  | 1 | TRUE | wye
19 | LV_4184-3_0_3_load_25 | 31 | 0.00073028 | 0.00018303 | 0 | 0 |  | 1 | TRUE | wye
20 | LV_4184-3_0_3_load_24 | 32 | 0.00061172 | 0.00015331 | 0 | 0 |  | 1 | TRUE | wye
21 | LV_4184-3_0_3_load_18 | 33 | 0.0010497 | 0.00026308 | 0 | 0 |  | 1 | TRUE | wye
22 | LV_4184-3_0_3_load_20 | 34 | 0.0011141 | 0.00027923 | 0 | 0 |  | 1 | TRUE | wye
23 | LV_4184-3_0_3_load_45 | 35 | 0.0011242 | 0.00028175 | 0 | 0 |  | 1 | TRUE | wye
24 | LV_4184-3_0_3_load_32 | 38 | 0.0024082 | 0.00060355 | 0 | 0 |  | 1 | TRUE | wye
25 | LV_4184-3_0_3_load_44 | 39 | 0.00079484 | 0.00019921 | 0 | 0 |  | 1 | TRUE | wye
26 | LV_4184-3_0_3_load_40 | 40 | 0.00037515 | 9.4021e-05 | 0 | 0 |  | 1 | TRUE | wye
27 | LV_4184-3_0_3_load_33 | 43 | 0.0017405 | 0.00043622 | 0 | 0 |  | 1 | TRUE | wye
28 | LV_4184-3_0_3_load_37 | 45 | 0.0021006 | 0.00052646 | 0 | 0 |  | 1 | TRUE | wye
29 | LV_4184-3_0_3_load_39 | 46 | 0.0042146 | 0.0010563 | 0 | 0 |  | 1 | TRUE | wye
30 | LV_4184-3_0_3_load_42 | 50 | 0.00075541 | 0.00018932 | 0 | 0 |  | 1 | TRUE | wye
31 | LV_4184-3_0_3_load_46 | 51 | 0.0015973 | 0.00040031 | 0 | 0 |  | 1 | TRUE | wye
32 | LV_4184-3_0_3_load_49 | 53 | 0.0015259 | 0.00038243 | 0 | 0 |  | 1 | TRUE | wye
33 | LV_4184-3_0_3_load_59 | 54 | 0.00069031 | 0.00017301 | 0 | 0 |  | 1 | TRUE | wye
34 | LV_4184-3_0_3_load_57 | 55 | 0.00037509 | 9.4006e-05 | 0 | 0 |  | 1 | TRUE | wye
35 | LV_4184-3_0_3_load_52 | 56 | 0.00023545 | 5.901e-05 | 0 | 0 |  | 1 | TRUE | wye
36 | LV_4184-3_0_3_load_56 | 60 | 0.0011164 | 0.0002798 | 0 | 0 |  | 1 | TRUE | wye
37 | LV_4184-3_0_3_load_97 | 63 | 0.00044742 | 0.00011213 | 0 | 0 |  | 1 | TRUE | wye
38 | LV_4184-3_0_3_load_81 | 64 | 0.0022898 | 0.00057388 | 0 | 0 |  | 1 | TRUE | wye
39 | LV_4184-3_0_3_load_85 | 65 | 0.00039523 | 9.9053e-05 | 0 | 0 |  | 1 | TRUE | wye
40 | LV_4184-3_0_3_load_94 | 66 | 0.00037519 | 9.4031e-05 | 0 | 0 |  | 1 | TRUE | wye
41 | LV_4184-3_0_3_load_91 | 67 | 0.00031856 | 7.9839e-05 | 0 | 0 |  | 1 | TRUE | wye
42 | LV_4184-3_0_3_load_95 | 70 | 0.00043521 | 0.00010907 | 0 | 0 |  | 1 | TRUE | wye
43 | LV_4184-3_0_3_load_58 | 71 | 0.00075 | 0.00018797 | 0 | 0 |  | 1 | TRUE | wye
44 | LV_4184-3_0_3_load_60 | 72 | 0.000577 | 0.00014461 | 0 | 0 |  | 1 | TRUE | wye
45 | LV_4184-3_0_3_load_65 | 73 | 0.0005575 | 0.00013972 | 0 | 0 |  | 1 | TRUE | wye
46 | LV_4184-3_0_3_load_63 | 74 | 0.00098305 | 0.00024638 | 0 | 0 |  | 1 | TRUE | wye
47 | LV_4184-3_0_3_load_61 | 75 | 0.0076883 | 0.0019269 | 0 | 0 |  | 1 | TRUE | wye
48 | LV_4184-3_0_3_load_62 | 76 | 0.0020308 | 0.00050898 | 0 | 0 |  | 1 | TRUE | wye
49 | LV_4184-3_0_3_load_64 | 77 | 0.0013057 | 0.00032725 | 0 | 0 |  | 1 | TRUE | wye
50 | LV_4184-3_0_3_load_66 | 78 | 0.0019156 | 0.00048009 | 0 | 0 |  | 1 | TRUE | wye
51 | LV_4184-3_0_3_load_74 | 79 | 0.0016233 | 0.00040685 | 0 | 0 |  | 1 | TRUE | wye
52 | LV_4184-3_0_3_load_77 | 81 | 0.0011708 | 0.00029344 | 0 | 0 |  | 1 | TRUE | wye
53 | LV_4184-3_0_3_load_79 | 82 | 0.0015675 | 0.00039286 | 0 | 0 |  | 1 | TRUE | wye
54 | LV_4184-3_0_3_load_67 | 83 | 0.003279 | 0.00082178 | 0 | 0 |  | 1 | TRUE | wye
55 | LV_4184-3_0_3_load_70 | 85 | 0.0017256 | 0.00043248 | 0 | 0 |  | 1 | TRUE | wye
56 | LV_4184-3_0_3_load_73 | 87 | 0.0021801 | 0.00054638 | 0 | 0 |  | 1 | TRUE | wye
57 | LV_4184-3_0_3_load_75 | 88 | 0.000621 | 0.00015564 | 0 | 0 |  | 1 | TRUE | wye
58 | LV_4184-3_0_3_load_90 | 89 | 0.0022968 | 0.00057564 | 0 | 0 |  | 1 | TRUE | wye
59 | LV_4184-3_0_3_load_86 | 90 | 0.0021893 | 0.0005487 | 0 | 0 |  | 1 | TRUE | wye
60 | LV_4184-3_0_3_load_111 | 91 | 0.0020754 | 0.00052013 | 0 | 0 |  | 1 | TRUE | wye
61 | LV_4184-3_0_3_load_89 | 92 | 0.0015195 | 0.00038082 | 0 | 0 |  | 1 | TRUE | wye
62 | LV_4184-3_0_3_load_87 | 94 | 0.0005234 | 0.00013118 | 0 | 0 |  | 1 | TRUE | wye
63 | LV_4184-3_0_3_load_96 | 96 | 0.00044788 | 0.00011225 | 0 | 0 |  | 1 | TRUE | wye
64 | LV_4184-3_0_3_load_106 | 97 | 0.00027388 | 6.8642e-05 | 0 | 0 |  | 1 | TRUE | wye
65 | LV_4184-3_0_3_load_98 | 98 | 0.00073025 | 0.00018302 | 0 | 0 |  | 1 | TRUE | wye
66 | LV_4184-3_0_3_load_100 | 99 | 0.00023824 | 5.9709e-05 | 0 | 0 |  | 1 | TRUE | wye
67 | LV_4184-3_0_3_load_102 | 100 | 0.0007112 | 0.00017824 | 0 | 0 |  | 1 | TRUE | wye
68 | LV_4184-3_0_3_load_101 | 101 | 0.0002077 | 5.2054e-05 | 0 | 0 |  | 1 | TRUE | wye
69 | LV_4184-3_0_3_load_103 | 102 | 0.00068475 | 0.00017161 | 0 | 0 |  | 1 | TRUE | wye
70 | LV_4184-3_0_3_load_104 | 103 | 0.0004516 | 0.00011318 | 0 | 0 |  | 1 | TRUE | wye
71 | LV_4184-3_0_3_load_109 | 105 | 0.00035335 | 8.8557e-05 | 0 | 0 |  | 1 | TRUE | wye
72 | LV_4184-3_0_3_load_88 | 106 | 0.00065049 | 0.00016303 | 0 | 0 |  | 1 | TRUE | wye

## ext_grid
| name | bus | vm_pu | va_degree | slack_weight | in_service
0 |  | 74 | 1 | 0 | 1 | TRUE

## line
| name | std_type | from_bus | to_bus | length_km | r_ohm_per_km | x_ohm_per_km | c_nf_per_km | g_us_per_km | max_i_ka | df | parallel | type | in_service
0 | LV_4184-3_0_3_line_0 | NAYY 4x150 SE | 0 | 1 | 0.029037 | 0.208 | 0.08 | 261 | 0 | 0.27 | 1 | 1 | cs | TRUE
1 | LV_4184-3_0_3_line_1 | NAYY 4x150 SE | 0 | 2 | 0.013998 | 0.208 | 0.08 | 261 | 0 | 0.27 | 1 | 1 | cs | TRUE
2 | LV_4184-3_0_3_line_2 | NAYY 4x150 SE | 2 | 3 | 0.053871 | 0.208 | 0.08 | 261 | 0 | 0.27 | 1 | 1 | cs | TRUE
3 | LV_4184-3_0_3_line_3 | NAYY 4x150 SE | 3 | 10 | 0.092461 | 0.208 | 0.08 | 261 | 0 | 0.27 | 1 | 1 | cs | TRUE
4 | LV_4184-3_0_3_line_4 | NAYY 4x150 SE | 3 | 9 | 0.026179 | 0.208 | 0.08 | 261 | 0 | 0.27 | 1 | 1 | cs | TRUE
5 | LV_4184-3_0_3_line_5 | NAYY 4x150 SE | 4 | 5 | 0.064199 | 0.208 | 0.08 | 261 | 0 | 0.27 | 1 | 1 | cs | TRUE
6 | LV_4184-3_0_3_line_6 | NAYY 4x150 SE | 4 | 6 | 0.010543 | 0.208 | 0.08 | 261 | 0 | 0.27 | 1 | 1 | cs | TRUE
7 | LV_4184-3_0_3_line_7 | NAYY 4x150 SE | 5 | 32 | 0.017157 | 0.208 | 0.08 | 261 | 0 | 0.27 | 1 | 1 | cs | TRUE
8 | LV_4184-3_0_3_line_8 | NAYY 4x150 SE | 6 | 11 | 0.0384 | 0.208 | 0.08 | 261 | 0 | 0.27 | 1 | 1 | cs | TRUE
9 | LV_4184-3_0_3_line_9 | NAYY 4x150 SE | 7 | 8 | 0.02069 | 0.208 | 0.08 | 261 | 0 | 0.27 | 1 | 1 | cs | TRUE
10 | LV_4184-3_0_3_line_10 | NAYY 4x150 SE | 7 | 9 | 0.013995 | 0.208 | 0.08 | 261 | 0 | 0.27 | 1 | 1 | cs | TRUE
11 | LV_4184-3_0_3_line_11 | NAYY 4x150 SE | 10 | 12 | 0.20976 | 0.208 | 0.08 | 261 | 0 | 0.27 | 1 | 1 | cs | TRUE
12 | LV_4184-3_0_3_line_12 | NAYY 4x150 SE | 12 | 13 | 0.048292 | 0.208 | 0.08 | 261 | 0 | 0.27 | 1 | 1 | cs | TRUE
13 | LV_4184-3_0_3_line_13 | NAYY 4x150 SE | 13 | 52 | 0.025421 | 0.208 | 0.08 | 261 | 0 | 0.27 | 1 | 1 | cs | TRUE
14 | LV_4184-3_0_3_line_14 | NAYY 4x150 SE | 14 | 15 | 0.038815 | 0.208 | 0.08 | 261 | 0 | 0.27 | 1 | 1 | cs | TRUE
15 | LV_4184-3_0_3_line_15 | NAYY 4x150 SE | 15 | 16 | 0.018521 | 0.208 | 0.08 | 261 | 0 | 0.27 | 1 | 1 | cs | TRUE
16 | LV_4184-3_0_3_line_16 | NAYY 4x150 SE | 16 | 17 | 0.010537 | 0.208 | 0.08 | 261 | 0 | 0.27 | 1 | 1 | cs | TRUE
17 | LV_4184-3_0_3_line_17 | NAYY 4x150 SE | 17 | 18 | 0.047863 | 0.208 | 0.08 | 261 | 0 | 0.27 | 1 | 1 | cs | TRUE
18 | LV_4184-3_0_3_line_18 | NAYY 4x150 SE | 18 | 21 | 0.011755 | 0.208 | 0.08 | 261 | 0 | 0.27 | 1 | 1 | cs | TRUE
19 | LV_4184-3_0_3_line_19 | NAYY 4x150 SE | 18 | 22 | 0.070845 | 0.208 | 0.08 | 261 | 0 | 0.27 | 1 | 1 | cs | TRUE
20 | LV_4184-3_0_3_line_20 | NAYY 4x150 SE | 19 | 20 | 0.012126 | 0.208 | 0.08 | 261 | 0 | 0.27 | 1 | 1 | cs | TRUE
21 | LV_4184-3_0_3_line_21 | NAYY 4x150 SE | 20 | 45 | 0.025735 | 0.208 | 0.08 | 261 | 0 | 0.27 | 1 | 1 | cs | TRUE
22 | LV_4184-3_0_3_line_22 | NAYY 4x150 SE | 20 | 43 | 0.036993 | 0.208 | 0.08 | 261 | 0 | 0.27 | 1 | 1 | cs | TRUE
23 | LV_4184-3_0_3_line_23 | NAYY 4x150 SE | 21 | 23 | 0.009272 | 0.208 | 0.08 | 261 | 0 | 0.27 | 1 | 1 | cs | TRUE
24 | LV_4184-3_0_3_line_24 | NAYY 4x150 SE | 23 | 24 | 0.051515 | 0.208 | 0.08 | 261 | 0 | 0.27 | 1 | 1 | cs | TRUE
25 | LV_4184-3_0_3_line_25 | NAYY 4x150 SE | 23 | 25 | 0.0067339 | 0.208 | 0.08 | 261 | 0 | 0.27 | 1 | 1 | cs | TRUE
26 | LV_4184-3_0_3_line_26 | NAYY 4x150 SE | 24 | 26 | 0.005405 | 0.208 | 0.08 | 261 | 0 | 0.27 | 1 | 1 | cs | TRUE
27 | LV_4184-3_0_3_line_27 | NAYY 4x150 SE | 24 | 27 | 0.022699 | 0.208 | 0.08 | 261 | 0 | 0.27 | 1 | 1 | cs | TRUE
28 | LV_4184-3_0_3_line_28 | NAYY 4x150 SE | 25 | 28 | 0.024695 | 0.208 | 0.08 | 261 | 0 | 0.27 | 1 | 1 | cs | TRUE
29 | LV_4184-3_0_3_line_29 | NAYY 4x150 SE | 26 | 37 | 0.064009 | 0.208 | 0.08 | 261 | 0 | 0.27 | 1 | 1 | cs | TRUE
30 | LV_4184-3_0_3_line_30 | NAYY 4x150 SE | 26 | 38 | 0.032662 | 0.208 | 0.08 | 261 | 0 | 0.27 | 1 | 1 | cs | TRUE
31 | LV_4184-3_0_3_line_31 | NAYY 4x150 SE | 28 | 29 | 0.0022442 | 0.208 | 0.08 | 261 | 0 | 0.27 | 1 | 1 | cs | TRUE
32 | LV_4184-3_0_3_line_32 | NAYY 4x150 SE | 29 | 30 | 0.015835 | 0.208 | 0.08 | 261 | 0 | 0.27 | 1 | 1 | cs | TRUE
33 | LV_4184-3_0_3_line_33 | NAYY 4x150 SE | 30 | 31 | 0.0061747 | 0.208 | 0.08 | 261 | 0 | 0.27 | 1 | 1 | cs | TRUE
34 | LV_4184-3_0_3_line_34 | NAYY 4x150 SE | 31 | 32 | 0.014086 | 0.208 | 0.08 | 261 | 0 | 0.27 | 1 | 1 | cs | TRUE
35 | LV_4184-3_0_3_line_35 | NAYY 4x150 SE | 33 | 34 | 0.018157 | 0.208 | 0.08 | 261 | 0 | 0.27 | 1 | 1 | cs | TRUE
36 | LV_4184-3_0_3_line_36 | NAYY 4x150 SE | 34 | 35 | 0.0033045 | 0.208 | 0.08 | 261 | 0 | 0.27 | 1 | 1 | cs | TRUE
37 | LV_4184-3_0_3_line_37 | NAYY 4x150 SE | 35 | 36 | 0.032066 | 0.208 | 0.08 | 261 | 0 | 0.27 | 1 | 1 | cs | TRUE
38 | LV_4184-3_0_3_line_38 | NAYY 4x150 SE | 36 | 50 | 0.010111 | 0.208 | 0.08 | 261 | 0 | 0.27 | 1 | 1 | cs | TRUE
39 | LV_4184-3_0_3_line_39 | NAYY 4x150 SE | 37 | 39 | 0.018361 | 0.208 | 0.08 | 261 | 0 | 0.27 | 1 | 1 | cs | TRUE
40 | LV_4184-3_0_3_line_40 | NAYY 4x150 SE | 37 | 40 | 0.0121 | 0.208 | 0.08 | 261 | 0 | 0.27 | 1 | 1 | cs | TRUE
41 | LV_4184-3_0_3_line_41 | NAYY 4x150 SE | 39 | 41 | 0.080605 | 0.208 | 0.08 | 261 | 0 | 0.27 | 1 | 1 | cs | TRUE
42 | LV_4184-3_0_3_line_42 | NAYY 4x150 SE | 40 | 42 | 0.007501 | 0.208 | 0.08 | 261 | 0 | 0.27 | 1 | 1 | cs | TRUE
43 | LV_4184-3_0_3_line_43 | NAYY 4x150 SE | 41 | 44 | 0.018956 | 0.208 | 0.08 | 261 | 0 | 0.27 | 1 | 1 | cs | TRUE
44 | LV_4184-3_0_3_line_44 | NAYY 4x150 SE | 42 | 50 | 0.030575 | 0.208 | 0.08 | 261 | 0 | 0.27 | 1 | 1 | cs | TRUE
45 | LV_4184-3_0_3_line_45 | NAYY 4x150 SE | 43 | 44 | 0.013593 | 0.208 | 0.08 | 261 | 0 | 0.27 | 1 | 1 | cs | TRUE
46 | LV_4184-3_0_3_line_46 | NAYY 4x150 SE | 44 | 46 | 0.034986 | 0.208 | 0.08 | 261 | 0 | 0.27 | 1 | 1 | cs | TRUE
47 | LV_4184-3_0_3_line_47 | NAYY 4x150 SE | 45 | 47 | 0.027702 | 0.208 | 0.08 | 261 | 0 | 0.27 | 1 | 1 | cs | TRUE
48 | LV_4184-3_0_3_line_48 | NAYY 4x150 SE | 47 | 48 | 0.009403 | 0.208 | 0.08 | 261 | 0 | 0.27 | 1 | 1 | cs | TRUE
49 | LV_4184-3_0_3_line_49 | NAYY 4x150 SE | 47 | 49 | 0.02197 | 0.208 | 0.08 | 261 | 0 | 0.27 | 1 | 1 | cs | TRUE
50 | LV_4184-3_0_3_line_50 | NAYY 4x150 SE | 48 | 91 | 0.039844 | 0.208 | 0.08 | 261 | 0 | 0.27 | 1 | 1 | cs | TRUE
51 | LV_4184-3_0_3_line_51 | NAYY 4x150 SE | 48 | 80 | 0.052825 | 0.208 | 0.08 | 261 | 0 | 0.27 | 1 | 1 | cs | TRUE
52 | LV_4184-3_0_3_line_52 | NAYY 4x150 SE | 49 | 85 | 0.012534 | 0.208 | 0.08 | 261 | 0 | 0.27 | 1 | 1 | cs | TRUE
53 | LV_4184-3_0_3_line_53 | NAYY 4x150 SE | 49 | 83 | 0.019019 | 0.208 | 0.08 | 261 | 0 | 0.27 | 1 | 1 | cs | TRUE
54 | LV_4184-3_0_3_line_54 | NAYY 4x150 SE | 51 | 52 | 0.024558 | 0.208 | 0.08 | 261 | 0 | 0.27 | 1 | 1 | cs | TRUE
55 | LV_4184-3_0_3_line_55 | NAYY 4x150 SE | 52 | 53 | 0.029548 | 0.208 | 0.08 | 261 | 0 | 0.27 | 1 | 1 | cs | TRUE
56 | LV_4184-3_0_3_line_56 | NAYY 4x150 SE | 53 | 54 | 0.058761 | 0.208 | 0.08 | 261 | 0 | 0.27 | 1 | 1 | cs | TRUE
57 | LV_4184-3_0_3_line_57 | NAYY 4x150 SE | 54 | 55 | 0.0004663 | 0.208 | 0.08 | 261 | 0 | 0.27 | 1 | 1 | cs | TRUE
58 | LV_4184-3_0_3_line_58 | NAYY 4x150 SE | 55 | 71 | 0.028301 | 0.208 | 0.08 | 261 | 0 | 0.27 | 1 | 1 | cs | TRUE
59 | LV_4184-3_0_3_line_59 | NAYY 4x150 SE | 56 | 57 | 0.019103 | 0.208 | 0.08 | 261 | 0 | 0.27 | 1 | 1 | cs | TRUE
60 | LV_4184-3_0_3_line_60 | NAYY 4x150 SE | 56 | 58 | 0.029374 | 0.208 | 0.08 | 261 | 0 | 0.27 | 1 | 1 | cs | TRUE
61 | LV_4184-3_0_3_line_61 | NAYY 4x150 SE | 57 | 59 | 0.008351 | 0.208 | 0.08 | 261 | 0 | 0.27 | 1 | 1 | cs | TRUE
62 | LV_4184-3_0_3_line_62 | NAYY 4x150 SE | 58 | 60 | 0.058978 | 0.208 | 0.08 | 261 | 0 | 0.27 | 1 | 1 | cs | TRUE
63 | LV_4184-3_0_3_line_63 | NAYY 4x150 SE | 58 | 61 | 0.22224 | 0.208 | 0.08 | 261 | 0 | 0.27 | 1 | 1 | cs | TRUE
64 | LV_4184-3_0_3_line_64 | NAYY 4x150 SE | 59 | 65 | 0.024446 | 0.208 | 0.08 | 261 | 0 | 0.27 | 1 | 1 | cs | TRUE
65 | LV_4184-3_0_3_line_65 | NAYY 4x150 SE | 60 | 66 | 0.011107 | 0.208 | 0.08 | 261 | 0 | 0.27 | 1 | 1 | cs | TRUE
66 | LV_4184-3_0_3_line_66 | NAYY 4x150 SE | 61 | 67 | 0.013539 | 0.208 | 0.08 | 261 | 0 | 0.27 | 1 | 1 | cs | TRUE
67 | LV_4184-3_0_3_line_67 | NAYY 4x150 SE | 62 | 63 | 0.18228 | 0.208 | 0.08 | 261 | 0 | 0.27 | 1 | 1 | cs | TRUE
68 | LV_4184-3_0_3_line_68 | NAYY 4x150 SE | 62 | 64 | 0.14723 | 0.208 | 0.08 | 261 | 0 | 0.27 | 1 | 1 | cs | TRUE
69 | LV_4184-3_0_3_line_69 | NAYY 4x150 SE | 63 | 98 | 0.016771 | 0.208 | 0.08 | 261 | 0 | 0.27 | 1 | 1 | cs | TRUE
70 | LV_4184-3_0_3_line_70 | NAYY 4x150 SE | 64 | 95 | 0.028125 | 0.208 | 0.08 | 261 | 0 | 0.27 | 1 | 1 | cs | TRUE
71 | LV_4184-3_0_3_line_71 | NAYY 4x150 SE | 66 | 70 | 0.014175 | 0.208 | 0.08 | 261 | 0 | 0.27 | 1 | 1 | cs | TRUE
72 | LV_4184-3_0_3_line_72 | NAYY 4x150 SE | 67 | 68 | 0.017479 | 0.208 | 0.08 | 261 | 0 | 0.27 | 1 | 1 | cs | TRUE
73 | LV_4184-3_0_3_line_73 | NAYY 4x150 SE | 68 | 69 | 0.49047 | 0.208 | 0.08 | 261 | 0 | 0.27 | 1 | 1 | cs | TRUE
74 | LV_4184-3_0_3_line_74 | NAYY 4x150 SE | 69 | 105 | 0.020987 | 0.208 | 0.08 | 261 | 0 | 0.27 | 1 | 1 | cs | TRUE
75 | LV_4184-3_0_3_line_75 | NAYY 4x150 SE | 70 | 96 | 0.0092056 | 0.208 | 0.08 | 261 | 0 | 0.27 | 1 | 1 | cs | TRUE
76 | LV_4184-3_0_3_line_76 | NAYY 4x150 SE | 71 | 72 | 0.0013634 | 0.208 | 0.08 | 261 | 0 | 0.27 | 1 | 1 | cs | TRUE
77 | LV_4184-3_0_3_line_77 | NAYY 4x150 SE | 72 | 73 | 0.0244 | 0.208 | 0.08 | 261 | 0 | 0.27 | 1 | 1 | cs | TRUE
78 | LV_4184-3_0_3_line_78 | NAYY 4x150 SE | 73 | 74 | 0.035893 | 0.208 | 0.08 | 261 | 0 | 0.27 | 1 | 1 | cs | TRUE
79 | LV_4184-3_0_3_line_79 | NAYY 4x150 SE | 74 | 78 | 0.012099 | 0.208 | 0.08 | 261 | 0 | 0.27 | 1 | 1 | cs | TRUE
80 | LV_4184-3_0_3_line_80 | NAYY 4x150 SE | 74 | 75 | 0.015423 | 0.208 | 0.08 | 261 | 0 | 0.27 | 1 | 1 | cs | TRUE
81 | LV_4184-3_0_3_line_81 | NAYY 4x150 SE | 75 | 76 | 0.11664 | 0.208 | 0.08 | 261 | 0 | 0.27 | 1 | 1 | cs | TRUE
82 | LV_4184-3_0_3_line_82 | NAYY 4x150 SE | 76 | 77 | 0.037137 | 0.208 | 0.08 | 261 | 0 | 0.27 | 1 | 1 | cs | TRUE
83 | LV_4184-3_0_3_line_83 | NAYY 4x150 SE | 77 | 79 | 0.0053915 | 0.208 | 0.08 | 261 | 0 | 0.27 | 1 | 1 | cs | TRUE
84 | LV_4184-3_0_3_line_84 | NAYY 4x150 SE | 78 | 80 | 0.030321 | 0.208 | 0.08 | 261 | 0 | 0.27 | 1 | 1 | cs | TRUE
85 | LV_4184-3_0_3_line_85 | NAYY 4x150 SE | 79 | 81 | 0.027762 | 0.208 | 0.08 | 261 | 0 | 0.27 | 1 | 1 | cs | TRUE
86 | LV_4184-3_0_3_line_86 | NAYY 4x150 SE | 80 | 82 | 0.017817 | 0.208 | 0.08 | 261 | 0 | 0.27 | 1 | 1 | cs | TRUE
87 | LV_4184-3_0_3_line_87 | NAYY 4x150 SE | 82 | 93 | 0.054569 | 0.208 | 0.08 | 261 | 0 | 0.27 | 1 | 1 | cs | TRUE
88 | LV_4184-3_0_3_line_88 | NAYY 4x150 SE | 83 | 84 | 0.0052825 | 0.208 | 0.08 | 261 | 0 | 0.27 | 1 | 1 | cs | TRUE
89 | LV_4184-3_0_3_line_89 | NAYY 4x150 SE | 84 | 86 | 0.023102 | 0.208 | 0.08 | 261 | 0 | 0.27 | 1 | 1 | cs | TRUE
90 | LV_4184-3_0_3_line_90 | NAYY 4x150 SE | 84 | 87 | 0.020095 | 0.208 | 0.08 | 261 | 0 | 0.27 | 1 | 1 | cs | TRUE
91 | LV_4184-3_0_3_line_91 | NAYY 4x150 SE | 85 | 88 | 0.026341 | 0.208 | 0.08 | 261 | 0 | 0.27 | 1 | 1 | cs | TRUE
92 | LV_4184-3_0_3_line_92 | NAYY 4x150 SE | 86 | 89 | 0.015596 | 0.208 | 0.08 | 261 | 0 | 0.27 | 1 | 1 | cs | TRUE
93 | LV_4184-3_0_3_line_93 | NAYY 4x150 SE | 87 | 90 | 0.0011783 | 0.208 | 0.08 | 261 | 0 | 0.27 | 1 | 1 | cs | TRUE
94 | LV_4184-3_0_3_line_94 | NAYY 4x150 SE | 90 | 94 | 0.023571 | 0.208 | 0.08 | 261 | 0 | 0.27 | 1 | 1 | cs | TRUE
95 | LV_4184-3_0_3_line_95 | NAYY 4x150 SE | 92 | 93 | 0.026219 | 0.208 | 0.08 | 261 | 0 | 0.27 | 1 | 1 | cs | TRUE
96 | LV_4184-3_0_3_line_96 | NAYY 4x150 SE | 93 | 95 | 0.046179 | 0.208 | 0.08 | 261 | 0 | 0.27 | 1 | 1 | cs | TRUE
97 | LV_4184-3_0_3_line_97 | NAYY 4x150 SE | 94 | 106 | 0.014833 | 0.208 | 0.08 | 261 | 0 | 0.27 | 1 | 1 | cs | TRUE
98 | LV_4184-3_0_3_line_98 | NAYY 4x150 SE | 96 | 97 | 0.038678 | 0.208 | 0.08 | 261 | 0 | 0.27 | 1 | 1 | cs | TRUE
99 | LV_4184-3_0_3_line_99 | NAYY 4x150 SE | 97 | 104 | 0.01074 | 0.208 | 0.08 | 261 | 0 | 0.27 | 1 | 1 | cs | TRUE
100 | LV_4184-3_0_3_line_100 | NAYY 4x150 SE | 98 | 99 | 0.020169 | 0.208 | 0.08 | 261 | 0 | 0.27 | 1 | 1 | cs | TRUE
101 | LV_4184-3_0_3_line_101 | NAYY 4x150 SE | 99 | 100 | 0.0025115 | 0.208 | 0.08 | 261 | 0 | 0.27 | 1 | 1 | cs | TRUE
102 | LV_4184-3_0_3_line_102 | NAYY 4x150 SE | 100 | 101 | 0.012625 | 0.208 | 0.08 | 261 | 0 | 0.27 | 1 | 1 | cs | TRUE
103 | LV_4184-3_0_3_line_103 | NAYY 4x150 SE | 101 | 102 | 0.01926 | 0.208 | 0.08 | 261 | 0 | 0.27 | 1 | 1 | cs | TRUE
104 | LV_4184-3_0_3_line_104 | NAYY 4x150 SE | 102 | 103 | 0.0094437 | 0.208 | 0.08 | 261 | 0 | 0.27 | 1 | 1 | cs | TRUE
105 | LV_4184-3_0_3_line_105 | NAYY 4x150 SE | 103 | 104 | 0.027135 | 0.208 | 0.08 | 261 | 0 | 0.27 | 1 | 1 | cs | TRUE

## trafo
| name | std_type | hv_bus | lv_bus | sn_mva | vn_hv_kv | vn_lv_kv | vk_percent | vkr_percent | pfe_kw | i0_percent | shift_degree | tap_side | tap_neutral | tap_min | tap_max | tap_step_percent | tap_step_degree | tap_pos | tap_phase_shifter | parallel | df | in_service
0 | LV_4184-3_0_3_trafo_63 | 0.25 MVA 20/0.4 kV | 107 | 74 | 0.25 | 20 | 0.4 | 6 | 1.44 | 0.8 | 0.32 | 150 | hv | 0 | -2 | 2 | 2.5 | 0 | 0 | FALSE | 1 | 1 | TRUE

## line_geodata
| x0 | y0 | x1 | y1 | x2 | y2 | x3 | y3 | x4 | y4 | x5 | y5 | x6 | y6 | x7 | y7
0 | 2652220.3071 | 1268004.713 | 2652208.4104 | 1268005.2639 | 2652191.5631 | 1268008.3476
1 | 2652226.5298 | 1268015.9652 | 2652224.584 | 1268007.0525 | 2652220.3071 | 1268004.713
2 | 2652226.5298 | 1268015.9652 | 2652223.183 | 1268023.3522 | 2652213.5943 | 1268034.4312 | 2652212.6484 | 1268040.116 | 2652215.4147 | 1268046.4673 | 2652229.5198 | 1268058.3118
3 | 2652301.9497 | 1268114.8827 | 2652290.8668 | 1268110.2479 | 2652284.2316 | 1268106.5087 | 2652278.2233 | 1268102.5082 | 2652268.4356 | 1268094.3934 | 2652247.0251 | 1268074.6007 | 2652233.8215 | 1268062.097 | 2652229.5198 | 1268058.3118
4 | 2652229.5198 | 1268058.3118 | 2652244.8804 | 1268045.627 | 2652243.5297 | 1268039.5162
5 | 2652035.248 | 1268172.083 | 2651998.6619 | 1268196.1455 | 2651981.9251 | 1268207.8257
6 | 2652042.2 | 1268180.0278 | 2652039.063 | 1268176.442 | 2652035.248 | 1268172.083
7 | 2651981.9251 | 1268207.8257 | 2651967.8556 | 1268217.6444
8 | 2652042.2 | 1268180.0278 | 2652044.4502 | 1268182.6051 | 2652067.4809 | 1268208.9318
9 | 2652240.5093 | 1268025.8515 | 2652253.3319 | 1268027.8329 | 2652260.2551 | 1268031.3634
10 | 2652240.5093 | 1268025.8515 | 2652243.5297 | 1268039.5162
11 | 2652141.4137 | 1268249.8968 | 2652301.9497 | 1268114.8827
12 | 2652112.628 | 1268288.6617 | 2652122.1549 | 1268275.1357 | 2652141.4137 | 1268249.8968
13 | 2652112.628 | 1268288.6617 | 2652118.0449 | 1268294.8474 | 2652133.3581 | 1268302.7883
14 | 2651839.9941 | 1268324.8696 | 2651869.9072 | 1268349.6049
15 | 2651839.9941 | 1268324.8696 | 2651851.8223 | 1268310.6181
16 | 2651858.6483 | 1268302.5973 | 2651857.5574 | 1268303.708 | 2651851.8223 | 1268310.6181
17 | 2651858.6483 | 1268302.5973 | 2651875.4336 | 1268285.5069 | 2651894.0569 | 1268270.5148
18 | 2651903.5757 | 1268263.6177 | 2651894.0569 | 1268270.5148 | 2651894.0569 | 1268270.5148
19 | 2651894.0569 | 1268270.5148 | 2651841.6432 | 1268222.8519
20 | 2651873.4266 | 1268437.8019 | 2651863.4655 | 1268430.8862
21 | 2651873.4266 | 1268437.8019 | 2651892.0253 | 1268455.5891
22 | 2651873.4266 | 1268437.8019 | 2651882.9157 | 1268433.6377 | 2651909.0791 | 1268428.6725
23 | 2651911.0839 | 1268258.1774 | 2651903.5757 | 1268263.6177
24 | 2651941.7875 | 1268299.611 | 2651911.0839 | 1268258.1774
25 | 2651911.0839 | 1268258.1774 | 2651916.4727 | 1268254.1393
26 | 2651941.7875 | 1268299.611 | 2651944.9853 | 1268303.9757
27 | 2651941.7875 | 1268299.611 | 2651923.8599 | 1268313.534
28 | 2651916.4727 | 1268254.1393 | 2651932.365 | 1268242.2303 | 2651936.3506 | 1268239.4926
29 | 2651944.9853 | 1268303.9757 | 2651949.6034 | 1268310.2987 | 2651957.7008 | 1268318.9318 | 2651965.5712 | 1268325.9839 | 2651988.651 | 1268343.3775 | 2651992.592 | 1268346.2476
30 | 2651944.9853 | 1268303.9757 | 2651951.1682 | 1268303.5185 | 2651953.6579 | 1268302.8288 | 2651971.6278 | 1268287.1039
31 | 2651938.2004 | 1268238.222 | 2651936.3506 | 1268239.4926
32 | 2651938.2004 | 1268238.222 | 2651948.9398 | 1268230.8452 | 2651951.2411 | 1268229.2392
33 | 2651956.3047 | 1268225.7055 | 2651951.2411 | 1268229.2392
34 | 2651956.3047 | 1268225.7055 | 2651967.8556 | 1268217.6444
35 | 2652062.3449 | 1268308.6619 | 2652072.2157 | 1268298.5908 | 2652074.882 | 1268295.535
36 | 2652062.3449 | 1268308.6619 | 2652060.0318 | 1268311.0218
37 | 2652041.789 | 1268336.9068 | 2652049.0606 | 1268322.2155 | 2652060.0318 | 1268311.0218
38 | 2652041.789 | 1268336.9068 | 2652034.1531 | 1268343.5345
39 | 2651992.592 | 1268346.2476 | 2651987.2928 | 1268351.4826 | 2651985.2795 | 1268351.0646 | 2651978.9175 | 1268357.2243
40 | 2651992.592 | 1268346.2476 | 2652002.3693 | 1268353.3763
41 | 2651939.9436 | 1268418.605 | 2651935.9013 | 1268410.9972 | 2651934.9247 | 1268407.3749 | 2651934.9557 | 1268403.8503 | 2651935.791 | 1268400.4329 | 2651937.5118 | 1268397.3124 | 2651976.3225 | 1268359.7367 | 2651978.9175 | 1268357.2243
42 | 2652008.4304 | 1268357.7954 | 2652002.3693 | 1268353.3763
43 | 2651922.3384 | 1268425.7001 | 2651935.6498 | 1268420.78 | 2651939.9436 | 1268418.605
44 | 2652008.4304 | 1268357.7954 | 2652012.2592 | 1268358.0181 | 2652016.8061 | 1268357.0241 | 2652021.244 | 1268354.7392 | 2652034.1531 | 1268343.5345
45 | 2651922.3384 | 1268425.7001 | 2651914.2757 | 1268427.6863 | 2651909.0791 | 1268428.6725
46 | 2651906.9154 | 1268394.2748 | 2651922.3384 | 1268425.7001
47 | 2651913.3669 | 1268472.8784 | 2651906.4365 | 1268469.3483 | 2651896.3909 | 1268459.7641 | 2651892.0253 | 1268455.5891
48 | 2651922.7943 | 1268473.1614 | 2651913.3669 | 1268472.8784
49 | 2651913.3669 | 1268472.8784 | 2651915.7886 | 1268485.0531 | 2651916.0508 | 1268494.607
50 | 2651953.3938 | 1268447.5446 | 2651934.1936 | 1268464.0103 | 2651927.349 | 1268469.5543 | 2651922.7943 | 1268473.1614
51 | 2651922.7943 | 1268473.1614 | 2651943.5609 | 1268465.9941 | 2651960.0561 | 1268455.0309 | 2651970.3964 | 1268450.7853
52 | 2651916.0508 | 1268494.607 | 2651904.6762 | 1268499.872
53 | 2651916.0508 | 1268494.607 | 2651930.5257 | 1268506.9434
54 | 2652133.3581 | 1268302.7883 | 2652138.0507 | 1268298.0929 | 2652154.6535 | 1268291.3494
55 | 2652133.3581 | 1268302.7883 | 2652125.5748 | 1268313.1829 | 2652115.2052 | 1268326.0978
56 | 2652115.2052 | 1268326.0978 | 2652115.043 | 1268326.2998 | 2652097.28 | 1268346.1023 | 2652073.599 | 1268367.4752
57 | 2652073.2529 | 1268367.7876 | 2652073.599 | 1268367.4752
58 | 2652073.2529 | 1268367.7876 | 2652068.0953 | 1268372.4425 | 2652052.2906 | 1268386.801
59 | 2652303.7862 | 1268830.64 | 2652297.3283 | 1268848.6184
60 | 2652276.9915 | 1268868.5534 | 2652285.2677 | 1268864.4902 | 2652289.2005 | 1268861.4227 | 2652297.3283 | 1268848.6184
61 | 2652303.7862 | 1268830.64 | 2652309.1668 | 1268830.6543 | 2652312.0961 | 1268831.2807
62 | 2652276.9915 | 1268868.5534 | 2652271.4623 | 1268869.1827 | 2652261.8671 | 1268868.3751 | 2652247.0689 | 1268862.7957 | 2652229.5958 | 1268855.9029 | 2652220.8463 | 1268853.108
63 | 2652276.9915 | 1268868.5534 | 2652306.3162 | 1269088.854
64 | 2652312.0961 | 1268831.2807 | 2652322.5249 | 1268839.0899 | 2652329.6035 | 1268848.0482
65 | 2652210.1512 | 1268850.312 | 2652212.7339 | 1268850.5166 | 2652220.8463 | 1268853.108
66 | 2652306.3162 | 1269088.854 | 2652312.3254 | 1269097.7249 | 2652314.5084 | 1269099.5178
67 | 2652114.0285 | 1268675.9274 | 2652053.1157 | 1268847.7245
68 | 2652114.0285 | 1268675.9274 | 2652080.8706 | 1268645.2125 | 2652045.4182 | 1268610.0965 | 2652022.1341 | 1268583.5608 | 2652011.2955 | 1268570.6811
69 | 2652053.1157 | 1268847.7245 | 2652068.847 | 1268853.5366
70 | 2651989.7582 | 1268552.8088 | 2652007.0226 | 1268565.6035 | 2652011.2955 | 1268570.6811
71 | 2652210.1512 | 1268850.312 | 2652199.7768 | 1268849.4903 | 2652196.0091 | 1268849.4183
72 | 2652328.9287 | 1269109.2804 | 2652320.7972 | 1269104.6828 | 2652314.5084 | 1269099.5178
73 | 2652328.9287 | 1269109.2804 | 2652259.1431 | 1269594.7573
74 | 2652259.1431 | 1269594.7573 | 2652249.682 | 1269611.2526 | 2652248.7946 | 1269613.0122
75 | 2652186.8052 | 1268849.2423 | 2652196.0091 | 1268849.4183
76 | 2652051.2814 | 1268387.7178 | 2652052.2906 | 1268386.801
77 | 2652051.2814 | 1268387.7178 | 2652034.3119 | 1268403.1344 | 2652033.0952 | 1268403.9643
78 | 2652003.4433 | 1268424.1896 | 2652033.0952 | 1268403.9643
79 | 2652003.4433 | 1268424.1896 | 2651994.0179 | 1268431.775
80 | 2652003.4433 | 1268424.1896 | 2652018.651 | 1268421.6248
81 | 2652018.651 | 1268421.6248 | 2652037.4055 | 1268418.4619 | 2652057.2718 | 1268410.164 | 2652065.7276 | 1268406.2689 | 2652075.9805 | 1268399.1428 | 2652104.5659 | 1268373.3311 | 2652116.0131 | 1268362.474
82 | 2652116.0131 | 1268362.474 | 2652142.958 | 1268336.9179
83 | 2652142.958 | 1268336.9179 | 2652146.8698 | 1268333.2077 | 2652146.8698 | 1268333.2077
84 | 2651970.3964 | 1268450.7853 | 2651994.0179 | 1268431.775
85 | 2652171.4972 | 1268321.0271 | 2652155.1289 | 1268331.1679 | 2652146.8698 | 1268333.2077
86 | 2651970.3964 | 1268450.7853 | 2651977.4349 | 1268451.4366 | 2651984.1836 | 1268454.2313 | 2651986.1743 | 1268457.0415
87 | 2651979.7041 | 1268508.2986 | 2651981.357 | 1268496.6378 | 2651991.2801 | 1268471.373 | 2651990.0412 | 1268462.5 | 2651986.1743 | 1268457.0415
88 | 2651934.5462 | 1268510.37 | 2651930.5257 | 1268506.9434
89 | 2651934.5462 | 1268510.37 | 2651939.7716 | 1268513.5071 | 2651946.991 | 1268518.3963 | 2651952.6796 | 1268524.4842
90 | 2651934.5462 | 1268510.37 | 2651929.262 | 1268516.4836 | 2651920.7249 | 1268524.9373
91 | 2651904.6762 | 1268499.872 | 2651882.7869 | 1268510.0041 | 2651880.8132 | 1268511.0214
92 | 2651953.5198 | 1268539.3359 | 2651954.8722 | 1268535.3114 | 2651954.6073 | 1268527.7813 | 2651952.6796 | 1268524.4842
93 | 2651919.8876 | 1268525.7664 | 2651920.7249 | 1268524.9373
94 | 2651919.8876 | 1268525.7664 | 2651919.0889 | 1268526.5573 | 2651909.5139 | 1268532.8001 | 2651899.194 | 1268536.6569
95 | 2651979.7041 | 1268508.2986 | 2651972.9214 | 1268507.6718 | 2651967.3814 | 1268502.6528 | 2651961.7345 | 1268492.1417
96 | 2651979.7041 | 1268508.2986 | 2651982.8232 | 1268531.8657 | 2651989.8601 | 1268548.0729 | 2651989.7582 | 1268552.8088
97 | 2651885.2993 | 1268541.8498 | 2651899.194 | 1268536.6569
98 | 2652186.8052 | 1268849.2423 | 2652186.8052 | 1268849.2423 | 2652171.7364 | 1268864.9209 | 2652160.6255 | 1268877.6974
99 | 2652153.574 | 1268885.7983 | 2652160.3554 | 1268878.008 | 2652160.6255 | 1268877.6974
100 | 2652087.6341 | 1268860.8578 | 2652081.4014 | 1268858.175 | 2652068.847 | 1268853.5366
101 | 2652087.6341 | 1268860.8578 | 2652089.941 | 1268861.8508
102 | 2652101.5376 | 1268866.8425 | 2652089.941 | 1268861.8508
103 | 2652101.5376 | 1268866.8425 | 2652111.0441 | 1268870.9345 | 2652118.7959 | 1268875.3286
104 | 2652127.173 | 1268879.5963 | 2652125.5107 | 1268879.1348 | 2652118.7959 | 1268875.3286
105 | 2652153.574 | 1268885.7983 | 2652137.7545 | 1268882.5342 | 2652127.173 | 1268879.5963

## bus_geodata
| x | y | coords
0 | 2652220.3071 | 1268004.713
1 | 2652191.5631 | 1268008.3476
2 | 2652226.5298 | 1268015.9652
3 | 2652229.5198 | 1268058.3118
4 | 2652035.248 | 1268172.083
5 | 2651981.9251 | 1268207.8257
6 | 2652042.2 | 1268180.0278
7 | 2652240.5093 | 1268025.8515
8 | 2652260.2551 | 1268031.3634
9 | 2652243.5297 | 1268039.5162
10 | 2652301.9497 | 1268114.8827
11 | 2652067.4809 | 1268208.9318
12 | 2652141.4137 | 1268249.8968
13 | 2652112.628 | 1268288.6618
14 | 2651869.9072 | 1268349.6049
15 | 2651839.9941 | 1268324.8696
16 | 2651851.8223 | 1268310.6181
17 | 2651858.6483 | 1268302.5973
18 | 2651894.0569 | 1268270.5148
19 | 2651863.4655 | 1268430.8862
20 | 2651873.4266 | 1268437.8019
21 | 2651903.5757 | 1268263.6177
22 | 2651841.6432 | 1268222.8519
23 | 2651911.0839 | 1268258.1774
24 | 2651941.7875 | 1268299.611
25 | 2651916.4727 | 1268254.1393
26 | 2651944.9853 | 1268303.9757
27 | 2651923.8599 | 1268313.534
28 | 2651936.3506 | 1268239.4926
29 | 2651938.2004 | 1268238.222
30 | 2651951.2411 | 1268229.2392
31 | 2651956.3047 | 1268225.7055
32 | 2651967.8556 | 1268217.6444
33 | 2652074.882 | 1268295.535
34 | 2652062.3449 | 1268308.6619
35 | 2652060.0318 | 1268311.0218
36 | 2652041.789 | 1268336.9068
37 | 2651992.592 | 1268346.2476
38 | 2651971.6278 | 1268287.1039
39 | 2651978.9175 | 1268357.2243
40 | 2652002.3693 | 1268353.3763
41 | 2651939.9436 | 1268418.605
42 | 2652008.4304 | 1268357.7954
43 | 2651909.0791 | 1268428.6725
44 | 2651922.3384 | 1268425.7001
45 | 2651892.0253 | 1268455.5891
46 | 2651906.9154 | 1268394.2748
47 | 2651913.3669 | 1268472.8784
48 | 2651922.7943 | 1268473.1614
49 | 2651916.0508 | 1268494.607
50 | 2652034.1531 | 1268343.5345
51 | 2652154.6535 | 1268291.3494
52 | 2652133.3581 | 1268302.7883
53 | 2652115.2052 | 1268326.0978
54 | 2652073.599 | 1268367.4752
55 | 2652073.2529 | 1268367.7876
56 | 2652297.3283 | 1268848.6184
57 | 2652303.7862 | 1268830.64
58 | 2652276.9915 | 1268868.5534
59 | 2652312.0961 | 1268831.2807
60 | 2652220.8463 | 1268853.108
61 | 2652306.3162 | 1269088.854
62 | 2652114.0285 | 1268675.9274
63 | 2652053.1157 | 1268847.7245
64 | 2652011.2955 | 1268570.6811
65 | 2652329.6035 | 1268848.0482
66 | 2652210.1512 | 1268850.312
67 | 2652314.5084 | 1269099.5178
68 | 2652328.9287 | 1269109.2804
69 | 2652259.1431 | 1269594.7573
70 | 2652196.0091 | 1268849.4183
71 | 2652052.2906 | 1268386.801
72 | 2652051.2814 | 1268387.7177
73 | 2652033.0952 | 1268403.9643
74 | 2652003.4433 | 1268424.1896
75 | 2652018.651 | 1268421.6248
76 | 2652116.0131 | 1268362.474
77 | 2652142.958 | 1268336.9179
78 | 2651994.0179 | 1268431.775
79 | 2652146.8698 | 1268333.2077
80 | 2651970.3964 | 1268450.7853
81 | 2652171.4972 | 1268321.0271
82 | 2651986.1743 | 1268457.0415
83 | 2651930.5257 | 1268506.9434
84 | 2651934.5462 | 1268510.37
85 | 2651904.6762 | 1268499.872
86 | 2651952.6796 | 1268524.4842
87 | 2651920.7249 | 1268524.9373
88 | 2651880.8132 | 1268511.0214
89 | 2651953.5198 | 1268539.3359
90 | 2651919.8876 | 1268525.7664
91 | 2651953.3938 | 1268447.5446
92 | 2651961.7345 | 1268492.1417
93 | 2651979.7041 | 1268508.2986
94 | 2651899.194 | 1268536.6569
95 | 2651989.7582 | 1268552.8088
96 | 2652186.8052 | 1268849.2423
97 | 2652160.6255 | 1268877.6974
98 | 2652068.847 | 1268853.5366
99 | 2652087.6341 | 1268860.8578
100 | 2652089.941 | 1268861.8508
101 | 2652101.5376 | 1268866.8425
102 | 2652118.7959 | 1268875.3286
103 | 2652127.173 | 1268879.5963
104 | 2652153.574 | 1268885.7983
105 | 2652248.7946 | 1269613.0122
106 | 2651885.2993 | 1268541.8498
107 | 2651970.3964 | 1268450.7853

## line_std_types
| c_nf_per_km | r_ohm_per_km | x_ohm_per_km | max_i_ka | type | q_mm2 | alpha | voltage_rating
NAYY 4x50 SE | 210 | 0.642 | 0.083 | 0.142 | cs | 50 | 0.00403 | LV
NAYY 4x120 SE | 264 | 0.225 | 0.08 | 0.242 | cs | 120 | 0.00403 | LV
NAYY 4x150 SE | 261 | 0.208 | 0.08 | 0.27 | cs | 150 | 0.00403 | LV
NA2XS2Y 1x95 RM/25 12/20 kV | 216 | 0.313 | 0.132 | 0.252 | cs | 95 | 0.00403 | MV
NA2XS2Y 1x185 RM/25 12/20 kV | 273 | 0.161 | 0.117 | 0.362 | cs | 185 | 0.00403 | MV
NA2XS2Y 1x240 RM/25 12/20 kV | 304 | 0.122 | 0.112 | 0.421 | cs | 240 | 0.00403 | MV
NA2XS2Y 1x95 RM/25 6/10 kV | 315 | 0.313 | 0.123 | 0.249 | cs | 95 | 0.00403 | MV
NA2XS2Y 1x185 RM/25 6/10 kV | 406 | 0.161 | 0.11 | 0.358 | cs | 185 | 0.00403 | MV
NA2XS2Y 1x240 RM/25 6/10 kV | 456 | 0.122 | 0.105 | 0.416 | cs | 240 | 0.00403 | MV
NA2XS2Y 1x150 RM/25 12/20 kV | 250 | 0.206 | 0.116 | 0.319 | cs | 150 | 0.00403 | MV
NA2XS2Y 1x120 RM/25 12/20 kV | 230 | 0.253 | 0.119 | 0.283 | cs | 120 | 0.00403 | MV
NA2XS2Y 1x70 RM/25 12/20 kV | 190 | 0.443 | 0.132 | 0.22 | cs | 70 | 0.00403 | MV
NA2XS2Y 1x150 RM/25 6/10 kV | 360 | 0.206 | 0.11 | 0.315 | cs | 150 | 0.00403 | MV
NA2XS2Y 1x120 RM/25 6/10 kV | 340 | 0.253 | 0.113 | 0.28 | cs | 120 | 0.00403 | MV
NA2XS2Y 1x70 RM/25 6/10 kV | 280 | 0.443 | 0.123 | 0.217 | cs | 70 | 0.00403 | MV
N2XS(FL)2Y 1x120 RM/35 64/110 kV | 112 | 0.153 | 0.166 | 0.366 | cs | 120 | 0.00393 | HV
N2XS(FL)2Y 1x185 RM/35 64/110 kV | 125 | 0.099 | 0.156 | 0.457 | cs | 185 | 0.00393 | HV
N2XS(FL)2Y 1x240 RM/35 64/110 kV | 135 | 0.075 | 0.149 | 0.526 | cs | 240 | 0.00393 | HV
N2XS(FL)2Y 1x300 RM/35 64/110 kV | 144 | 0.06 | 0.144 | 0.588 | cs | 300 | 0.00393 | HV
15-AL1/3-ST1A 0.4 | 11 | 1.8769 | 0.35 | 0.105 | ol | 16 | 0.00403 | LV
24-AL1/4-ST1A 0.4 | 11.25 | 1.2012 | 0.335 | 0.14 | ol | 24 | 0.00403 | LV
48-AL1/8-ST1A 0.4 | 12.2 | 0.5939 | 0.3 | 0.21 | ol | 48 | 0.00403 | LV
94-AL1/15-ST1A 0.4 | 13.2 | 0.306 | 0.29 | 0.35 | ol | 94 | 0.00403 | LV
34-AL1/6-ST1A 10.0 | 9.7 | 0.8342 | 0.36 | 0.17 | ol | 34 | 0.00403 | MV
48-AL1/8-ST1A 10.0 | 10.1 | 0.5939 | 0.35 | 0.21 | ol | 48 | 0.00403 | MV
70-AL1/11-ST1A 10.0 | 10.4 | 0.4132 | 0.339 | 0.29 | ol | 70 | 0.00403 | MV
94-AL1/15-ST1A 10.0 | 10.75 | 0.306 | 0.33 | 0.35 | ol | 94 | 0.00403 | MV
122-AL1/20-ST1A 10.0 | 11.1 | 0.2376 | 0.323 | 0.41 | ol | 122 | 0.00403 | MV
149-AL1/24-ST1A 10.0 | 11.25 | 0.194 | 0.315 | 0.47 | ol | 149 | 0.00403 | MV
34-AL1/6-ST1A 20.0 | 9.15 | 0.8342 | 0.382 | 0.17 | ol | 34 | 0.00403 | MV
48-AL1/8-ST1A 20.0 | 9.5 | 0.5939 | 0.372 | 0.21 | ol | 48 | 0.00403 | MV
70-AL1/11-ST1A 20.0 | 9.7 | 0.4132 | 0.36 | 0.29 | ol | 70 | 0.00403 | MV
94-AL1/15-ST1A 20.0 | 10 | 0.306 | 0.35 | 0.35 | ol | 94 | 0.00403 | MV
122-AL1/20-ST1A 20.0 | 10.3 | 0.2376 | 0.344 | 0.41 | ol | 122 | 0.00403 | MV
149-AL1/24-ST1A 20.0 | 10.5 | 0.194 | 0.337 | 0.47 | ol | 149 | 0.00403 | MV
184-AL1/30-ST1A 20.0 | 10.75 | 0.1571 | 0.33 | 0.535 | ol | 184 | 0.00403 | MV
243-AL1/39-ST1A 20.0 | 11 | 0.1188 | 0.32 | 0.645 | ol | 243 | 0.00403 | MV
48-AL1/8-ST1A 110.0 | 8 | 0.5939 | 0.46 | 0.21 | ol | 48 | 0.00403 | HV
70-AL1/11-ST1A 110.0 | 8.4 | 0.4132 | 0.45 | 0.29 | ol | 70 | 0.00403 | HV
94-AL1/15-ST1A 110.0 | 8.65 | 0.306 | 0.44 | 0.35 | ol | 94 | 0.00403 | HV
122-AL1/20-ST1A 110.0 | 8.5 | 0.2376 | 0.43 | 0.41 | ol | 122 | 0.00403 | HV
149-AL1/24-ST1A 110.0 | 8.75 | 0.194 | 0.41 | 0.47 | ol | 149 | 0.00403 | HV
184-AL1/30-ST1A 110.0 | 8.8 | 0.1571 | 0.4 | 0.535 | ol | 184 | 0.00403 | HV
243-AL1/39-ST1A 110.0 | 9 | 0.1188 | 0.39 | 0.645 | ol | 243 | 0.00403 | HV
305-AL1/39-ST1A 110.0 | 9.2 | 0.0949 | 0.38 | 0.74 | ol | 305 | 0.00403 | HV
490-AL1/64-ST1A 110.0 | 9.75 | 0.059 | 0.37 | 0.96 | ol | 490 | 0.00403 | HV
679-AL1/86-ST1A 110.0 | 9.95 | 0.042 | 0.36 | 1.15 | ol | 679 | 0.00403 | HV
490-AL1/64-ST1A 220.0 | 10 | 0.059 | 0.285 | 0.96 | ol | 490 | 0.00403 | HV
679-AL1/86-ST1A 220.0 | 11.7 | 0.042 | 0.275 | 1.15 | ol | 679 | 0.00403 | HV
490-AL1/64-ST1A 380.0 | 11 | 0.059 | 0.253 | 0.96 | ol | 490 | 0.00403 | HV
679-AL1/86-ST1A 380.0 | 14.6 | 0.042 | 0.25 | 1.15 | ol | 679 | 0.00403 | HV

## trafo_std_types
| i0_percent | pfe_kw | vkr_percent | sn_mva | vn_lv_kv | vn_hv_kv | vk_percent | shift_degree | vector_group | tap_side | tap_neutral | tap_min | tap_max | tap_step_degree | tap_step_percent | tap_phase_shifter
160 MVA 380/110 kV | 0.06 | 60 | 0.25 | 160 | 110 | 380 | 12.2 | 0 | Yy0 | hv | 0 | -9 | 9 | 0 | 1.5 | FALSE
100 MVA 220/110 kV | 0.06 | 55 | 0.26 | 100 | 110 | 220 | 12 | 0 | Yy0 | hv | 0 | -9 | 9 | 0 | 1.5 | FALSE
63 MVA 110/20 kV | 0.04 | 22 | 0.32 | 63 | 20 | 110 | 18 | 150 | YNd5 | hv | 0 | -9 | 9 | 0 | 1.5 | FALSE
40 MVA 110/20 kV | 0.05 | 18 | 0.34 | 40 | 20 | 110 | 16.2 | 150 | YNd5 | hv | 0 | -9 | 9 | 0 | 1.5 | FALSE
25 MVA 110/20 kV | 0.07 | 14 | 0.41 | 25 | 20 | 110 | 12 | 150 | YNd5 | hv | 0 | -9 | 9 | 0 | 1.5 | FALSE
63 MVA 110/10 kV | 0.04 | 22 | 0.32 | 63 | 10 | 110 | 18 | 150 | YNd5 | hv | 0 | -9 | 9 | 0 | 1.5 | FALSE
40 MVA 110/10 kV | 0.05 | 18 | 0.34 | 40 | 10 | 110 | 16.2 | 150 | YNd5 | hv | 0 | -9 | 9 | 0 | 1.5 | FALSE
25 MVA 110/10 kV | 0.07 | 14 | 0.41 | 25 | 10 | 110 | 12 | 150 | YNd5 | hv | 0 | -9 | 9 | 0 | 1.5 | FALSE
0.25 MVA 20/0.4 kV | 0.32 | 0.8 | 1.44 | 0.25 | 0.4 | 20 | 6 | 150 | Yzn5 | hv | 0 | -2 | 2 | 0 | 2.5 | FALSE
0.4 MVA 20/0.4 kV | 0.3375 | 1.35 | 1.425 | 0.4 | 0.4 | 20 | 6 | 150 | Dyn5 | hv | 0 | -2 | 2 | 0 | 2.5 | FALSE
0.63 MVA 20/0.4 kV | 0.2619 | 1.65 | 1.206 | 0.63 | 0.4 | 20 | 6 | 150 | Dyn5 | hv | 0 | -2 | 2 | 0 | 2.5 | FALSE
0.25 MVA 10/0.4 kV | 0.24 | 0.6 | 1.2 | 0.25 | 0.4 | 10 | 4 | 150 | Dyn5 | hv | 0 | -2 | 2 | 0 | 2.5 | FALSE
0.4 MVA 10/0.4 kV | 0.2375 | 0.95 | 1.325 | 0.4 | 0.4 | 10 | 4 | 150 | Dyn5 | hv | 0 | -2 | 2 | 0 | 2.5 | FALSE
0.63 MVA 10/0.4 kV | 0.1873 | 1.18 | 1.0794 | 0.63 | 0.4 | 10 | 4 | 150 | Dyn5 | hv | 0 | -2 | 2 | 0 | 2.5 | FALSE

## trafo3w_std_types
| sn_hv_mva | sn_mv_mva | sn_lv_mva | vn_hv_kv | vn_mv_kv | vn_lv_kv | vk_hv_percent | vk_mv_percent | vk_lv_percent | vkr_hv_percent | vkr_mv_percent | vkr_lv_percent | pfe_kw | i0_percent | shift_mv_degree | shift_lv_degree | vector_group | tap_side | tap_neutral | tap_min | tap_max | tap_step_percent
63/25/38 MVA 110/20/10 kV | 63 | 25 | 38 | 110 | 20 | 10 | 10.4 | 10.4 | 10.4 | 0.28 | 0.32 | 0.35 | 35 | 0.89 | 0 | 0 | YN0yn0yn0 | hv | 0 | -10 | 10 | 1.2
63/25/38 MVA 110/10/10 kV | 63 | 25 | 38 | 110 | 10 | 10 | 10.4 | 10.4 | 10.4 | 0.28 | 0.32 | 0.35 | 35 | 0.89 | 0 | 0 | YN0yn0yn0 | hv | 0 | -10 | 10 | 1.2

## fuse_std_types
| fuse_type | i_rated_a | t_avg | t_min | t_total | x_avg | x_min | x_total
HV 100A | HV 100A | 100 | 0 | [10.0, 3.64, 0.854, 0.281, 0.1, 0.0531, 0.022, 0.01] | [10.0, 4.267, 1.21, 0.403, 0.1, 0.058, 0.022, 0.01] | 0 | [300.0, 350.0, 450.0, 550.0, 700.0, 850.0, 1200.0, 1752.0] | [600.0, 700.0, 900.0, 1150.0, 1665.0, 2000.0, 3000.0, 4313.0]
HV 10A | HV 10A | 10 | 0 | [10.0, 1675.0, 0.344, 0.156, 0.1, 0.0417, 0.0171, 0.01] | [10.0, 1.3, 0.3, 0.155, 0.1, 0.0555, 0.023, 0.01] | 0 | [30.0, 32.0, 35.0, 37.0, 39.0, 50.0, 70.0, 88.0] | [60.0, 70.0, 80.0, 87.0, 94.0, 110.0, 150.0, 216.0]
HV 125A | HV 125A | 125 | 0 | [10.0, 1.82, 0.344, 0.1, 0.0467, 0.0269, 0.01] | [10.0, 2.478, 0.426, 0.1, 0.0427, 0.0211, 0.01] | 0 | [375.0, 500.0, 700.0, 925.0, 1200.0, 1500.0, 2341.0] | [750.0, 1000.0, 1500.0, 2200.0, 3000.0, 4000.0, 5765.0]
HV 160A | HV 160A | 160 | 0 | [10.0, 4.15, 1.03, 0.198, 0.1, 0.051, 0.0172, 0.01] | [10.0, 2.3, 0.734, 0.274, 0.1, 0.046, 0.0177, 0.01] | 0 | [480.0, 550.0, 700.0, 1000.0, 1260.0, 1600.0, 2500.0, 3227.0] | [960.0, 1300.0, 1700.0, 2200.0, 2996.0, 4000.0, 6000.0, 7946.0]
HV 16A | HV 16A | 16 | 0 | [10.0, 0.352, 0.164, 0.1, 0.0649, 0.0342, 0.01] | [10.0, 2.34, 0.722, 0.181, 0.1, 0.055, 0.0296, 0.01] | 0 | [48.0, 60.0, 65.0, 71.0, 80.0, 100.0, 162.0] | [96.0, 110.0, 125.0, 150.0, 168.0, 200.0, 250.0, 398.0]
HV 200A | HV 200A | 200 | 0 | [10.0, 4.267, 1.21, 0.403, 0.1, 0.058, 0.022, 0.01] | [10.0, 3.73, 1.654, 0.328, 0.1, 0.0531, 0.019, 0.01] | 0 | [600.0, 700.0, 900.0, 1150.0, 1665.0, 2000.0, 3000.0, 4313.0] | [1200.0, 1500.0, 1800.0, 2700.0, 3960.0, 5000.0, 7500.0, 10620.0]
HV 20A | HV 20A | 20 | 0 | [10.0, 1.3, 0.3, 0.155, 0.1, 0.0555, 0.023, 0.01] | [10.0, 1.3, 0.161, 0.1, 0.0611, 0.0399, 0.0141, 0.01] | 0 | [60.0, 70.0, 80.0, 87.0, 94.0, 110.0, 150.0, 216.0] | [120.0, 150.0, 200.0, 223.0, 260.0, 300.0, 450.0, 532.0]
HV 25A | HV 25A | 25 | 0 | [10.0, 2.512, 0.833, 0.299, 0.1, 0.0372, 0.0223, 0.01] | [10.0, 3.125, 0.597, 0.198, 0.1, 0.0378, 0.022, 0.01] | 0 | [75.0, 82.0, 90.0, 100.0, 124.0, 170.0, 200.0, 289.0] | [150.0, 170.0, 210.0, 250.0, 294.0, 400.0, 500.0, 711.0]
HV 31.5A | HV 31.5A | 31.5 | 0 | [10.0, 2.34, 0.722, 0.181, 0.1, 0.055, 0.0296, 0.01] | [10.0, 2.84, 0.368, 0.164, 0.1, 0.0621, 0.0378, 0.0195, 0.01] | 0 | [95.0, 110.0, 125.0, 150.0, 165.0, 200.0, 250.0, 390.0] | [189.0, 220.0, 300.0, 350.0, 393.0, 450.0, 530.0, 700.0, 960.0]
HV 40A | HV 40A | 40 | 0 | [10.0, 1.3, 0.161, 0.1, 0.0611, 0.0399, 0.0141, 0.01] | [10.0, 2.05, 0.369, 0.198, 0.1, 0.051, 0.0298, 0.01] | 0 | [120.0, 150.0, 200.0, 223.0, 260.0, 300.0, 450.0, 532.0] | [240.0, 300.0, 400.0, 450.0, 530.0, 650.0, 800.0, 1311.0]
HV 50A | HV 50A | 50 | 0 | [10.0, 3.215, 0.597, 0.198, 0.1, 0.0378, 0.022, 0.01] | [10.0, 3.64, 0.854, 0.281, 0.1, 0.0531, 0.022, 0.01] | 0 | [150.0, 170.0, 210.0, 250.0, 294.0, 400.0, 500.0, 711.0] | [300.0, 350.0, 450.0, 550.0, 700.0, 850.0, 1200.0, 1752.0]
HV 6.3A | HV 6.3A | 6.3 | 0 | [10.0, 1.39, 0.344, 0.168, 0.1, 0.056, 0.0263, 0.01] | [10.0, 1.711, 0.516, 0.198, 0.1, 0.0634, 0.0303, 0.01] | 0 | [19.0, 19.5, 20.4, 20.8, 22.0, 25.0, 32.0, 48.0] | [38.0, 40.0, 43.0, 48.0, 53.0, 60.0, 75.0, 118.0]
HV 63A | HV 63A | 63 | 0 | [10.0, 2.84, 0.368, 0.164, 0.1, 0.0621, 0.0378, 0.0195, 0.01] | [10.0, 1.82, 0.344, 0.1, 0.0467, 0.0269, 0.01] | 0 | [189.0, 220.0, 300.0, 350.0, 393.0, 450.0, 530.0, 700.0, 961.0] | [378.0, 500.0, 700.0, 934.0, 1200.0, 1500.0, 2366.0]
HV 80A | HV 80A | 80 | 0 | [10.0, 2.05, 0.369, 0.198, 0.1, 0.051, 0.0298, 0.01] | [10.0, 4.15, 1.03, 0.198, 0.1, 0.051, 0.0172, 0.01] | 0 | [240.0, 300.0, 400.0, 450.0, 530.0, 650.0, 800.0, 1311.0] | [480.0, 550.0, 700.0, 1000.0, 1260.0, 1600.0, 2500.0, 3227.0]
Siemens NH-1-100 | Siemens NH-1-100 | 100 | [5400.0, 2000.0, 400.0, 20.0, 1.0, 0.2, 0.012, 0.004] | 0 | 0 | [150.0, 190.0, 250.0, 430.0, 900.0, 1250.0, 2700.0, 3600.0] | 0 | 0
Siemens NH-1-125 | Siemens NH-1-125 | 125 | [4800.0, 120.0, 7.0, 0.1, 0.004] | 0 | 0 | [180.0, 400.0, 740.0, 2000.0, 4250.0] | 0 | 0
Siemens NH-1-16 | Siemens NH-1-16 | 16 | [4000.0, 400.0, 2.0, 0.1, 0.04, 0.01] | 0 | 0 | [26.0, 35.0, 75.0, 150.0, 200.0, 300.0] | 0 | 0
Siemens NH-1-160 | Siemens NH-1-160 | 160 | [4800.0, 120.0, 7.0, 0.1, 0.004] | 0 | 0 | [210.0, 500.0, 900.0, 2300.0, 5000.0] | 0 | 0
Siemens NH-1-25 | Siemens NH-1-25 | 25 | [4000.0, 1000.0, 10.0, 0.2, 0.02, 0.01] | 0 | 0 | [40.0, 50.0, 100.0, 210.0, 400.0, 500.0] | 0 | 0
Siemens NH-1-50 | Siemens NH-1-50 | 50 | [4000.0, 40.0, 4.0, 1.0, 0.02, 0.01] | 0 | 0 | [86.0, 200.0, 300.0, 400.0, 1000.0, 1280.0] | 0 | 0
Siemens NH-1-63 | Siemens NH-1-63 | 63 | [4000.0, 100.0, 10.0, 2.0, 0.04, 0.01] | 0 | 0 | [100.0, 200.0, 300.0, 400.0, 1000.0, 1500.0] | 0 | 0
Siemens NH-1-80 | Siemens NH-1-80 | 80 | [4800.0, 120.0, 7.0, 0.1, 0.01] | 0 | 0 | [150.58, 250.0, 450.0, 1150.0, 2470.0] | 0 | 0
Siemens NH-2-1000 | Siemens NH-2-1000 | 1000 | [4800.0, 120.0, 7.0, 0.1, 0.004] | 0 | 0 | [1900.0, 3500.0, 8400.0, 24000.0, 52000.0] | 0 | 0
Siemens NH-2-200 | Siemens NH-2-200 | 200 | [4800.0, 120.0, 7.0, 0.1, 0.004] | 0 | 0 | [280.0, 650.0, 1200.0, 3000.0, 7000.0] | 0 | 0
Siemens NH-2-224 | Siemens NH-2-224 | 224 | [4800.0, 120.0, 7.0, 0.2, 0.04, 0.004] | 0 | 0 | [400.0, 750.0, 1453.0, 3025.0, 4315.0, 7600.0] | 0 | 0
Siemens NH-2-250 | Siemens NH-2-250 | 250 | [4800.0, 120.0, 7.0, 0.1, 0.004] | 0 | 0 | [450.0, 800.0, 1650.0, 4000.0, 8500.0] | 0 | 0
Siemens NH-2-315 | Siemens NH-2-315 | 315 | [4800.0, 120.0, 7.0, 0.1, 0.004] | 0 | 0 | [550.0, 920.0, 1900.0, 5000.0, 11000.0] | 0 | 0
Siemens NH-2-355 | Siemens NH-2-355 | 355 | [4800.0, 120.0, 6.0, 0.1, 0.004] | 0 | 0 | [650.0, 1116.27, 2350.0, 5840.0, 12790.0] | 0 | 0
Siemens NH-2-400 | Siemens NH-2-400 | 400 | [4800.0, 120.0, 7.0, 0.1, 0.004] | 0 | 0 | [720.0, 1350.0, 2800.0, 6500.0, 15000.0] | 0 | 0
Siemens NH-2-425 | Siemens NH-2-425 | 425 | [4800.0, 120.0, 7.0, 0.1, 0.004] | 0 | 0 | [850.0, 1500.0, 3050.0, 7500.0, 16500.0] | 0 | 0
Siemens NH-2-630 | Siemens NH-2-630 | 630 | [4800.0, 120.0, 7.0, 0.1, 0.004] | 0 | 0 | [1200.0, 2000.0, 4800.0, 12000.0, 26000.0] | 0 | 0

## dtypes
| element | column | dtype
0 | bus | name | object
1 | bus | vn_kv | float64
2 | bus | type | object
3 | bus | zone | object
4 | bus | in_service | bool
5 | load | name | object
6 | load | bus | uint32
7 | load | p_mw | float64
8 | load | q_mvar | float64
9 | load | const_z_percent | float64
10 | load | const_i_percent | float64
11 | load | sn_mva | float64
12 | load | scaling | float64
13 | load | in_service | bool
14 | load | type | object
15 | ext_grid | name | object
16 | ext_grid | bus | uint32
17 | ext_grid | vm_pu | float64
18 | ext_grid | va_degree | float64
19 | ext_grid | slack_weight | float64
20 | ext_grid | in_service | bool
21 | line | name | object
22 | line | std_type | object
23 | line | from_bus | uint32
24 | line | to_bus | uint32
25 | line | length_km | float64
26 | line | r_ohm_per_km | float64
27 | line | x_ohm_per_km | float64
28 | line | c_nf_per_km | float64
29 | line | g_us_per_km | float64
30 | line | max_i_ka | float64
31 | line | df | float64
32 | line | parallel | uint32
33 | line | type | object
34 | line | in_service | bool
35 | trafo | name | object
36 | trafo | std_type | object
37 | trafo | hv_bus | uint32
38 | trafo | lv_bus | uint32
39 | trafo | sn_mva | float64
40 | trafo | vn_hv_kv | float64
41 | trafo | vn_lv_kv | float64
42 | trafo | vk_percent | float64
43 | trafo | vkr_percent | float64
44 | trafo | pfe_kw | float64
45 | trafo | i0_percent | float64
46 | trafo | shift_degree | float64
47 | trafo | tap_side | object
48 | trafo | tap_neutral | int32
49 | trafo | tap_min | int32
50 | trafo | tap_max | int32
51 | trafo | tap_step_percent | float64
52 | trafo | tap_step_degree | float64
53 | trafo | tap_pos | int32
54 | trafo | tap_phase_shifter | bool
55 | trafo | parallel | uint32
56 | trafo | df | float64
57 | trafo | in_service | bool
58 | line_geodata | coords | object
59 | bus_geodata | x | float64
60 | bus_geodata | y | float64
61 | bus_geodata | coords | object

## parameters
| version | format_version | converged | OPF_converged | name | f_hz | sn_mva
0 | 2.14.6 | 2.14.0 | FALSE | FALSE |  | 50 | 1