## bus
| name | vn_kv | type | zone | in_service
0 | bus_LV_4184-4_0_3_node_0 | 0.4 | n |  | TRUE
1 | bus_LV_4184-4_0_3_node_1 | 0.4 | n |  | TRUE
2 | bus_LV_4184-4_0_3_node_2 | 0.4 | n |  | TRUE
3 | bus_LV_4184-4_0_3_node_3 | 0.4 | n |  | TRUE
4 | bus_LV_4184-4_0_3_node_4 | 0.4 | n |  | TRUE
5 | bus_LV_4184-4_0_3_node_5 | 0.4 | n |  | TRUE
6 | bus_LV_4184-4_0_3_node_9 | 0.4 | n |  | TRUE
7 | bus_LV_4184-4_0_3_node_11 | 0.4 | n |  | TRUE
8 | bus_LV_4184-4_0_3_node_19 | 0.4 | n |  | TRUE
9 | bus_LV_4184-4_0_3_node_111 | 0.4 | n |  | TRUE
10 | bus_LV_4184-4_0_3_node_7 | 0.4 | n |  | TRUE
11 | bus_LV_4184-4_0_3_node_12 | 0.4 | n |  | TRUE
12 | bus_LV_4184-4_0_3_node_20 | 0.4 | n |  | TRUE
13 | bus_LV_4184-4_0_3_node_24 | 0.4 | n |  | TRUE
14 | bus_LV_4184-4_0_3_node_25 | 0.4 | n |  | TRUE
15 | bus_LV_4184-4_0_3_node_6 | 0.4 | n |  | TRUE
16 | bus_LV_4184-4_0_3_node_10 | 0.4 | n |  | TRUE
17 | bus_LV_4184-4_0_3_node_28 | 0.4 | n |  | TRUE
18 | bus_LV_4184-4_0_3_node_112 | 0.4 | n |  | TRUE
19 | bus_LV_4184-4_0_3_node_26 | 0.4 | n |  | TRUE
20 | bus_LV_4184-4_0_3_node_13 | 0.4 | n |  | TRUE
21 | bus_LV_4184-4_0_3_node_14 | 0.4 | n |  | TRUE
22 | bus_LV_4184-4_0_3_node_114 | 0.4 | n |  | TRUE
23 | bus_LV_4184-4_0_3_node_15 | 0.4 | n |  | TRUE
24 | bus_LV_4184-4_0_3_node_108 | 0.4 | n |  | TRUE
25 | bus_LV_4184-4_0_3_node_17 | 0.4 | n |  | TRUE
26 | bus_LV_4184-4_0_3_node_18 | 0.4 | n |  | TRUE
27 | bus_LV_4184-4_0_3_node_105 | 0.4 | n |  | TRUE
28 | bus_LV_4184-4_0_3_node_103 | 0.4 | n |  | TRUE
29 | bus_LV_4184-4_0_3_node_104 | 0.4 | n |  | TRUE
30 | bus_LV_4184-4_0_3_node_106 | 0.4 | n |  | TRUE
31 | bus_LV_4184-4_0_3_node_23 | 0.4 | n |  | TRUE
32 | bus_LV_4184-4_0_3_node_21 | 0.4 | n |  | TRUE
33 | bus_LV_4184-4_0_3_node_107 | 0.4 | n |  | TRUE
34 | bus_LV_4184-4_0_3_node_22 | 0.4 | n |  | TRUE
35 | bus_LV_4184-4_0_3_node_109 | 0.4 | n |  | TRUE
36 | bus_LV_4184-4_0_3_node_85 | 0.4 | n |  | TRUE
37 | bus_LV_4184-4_0_3_node_86 | 0.4 | n |  | TRUE
38 | bus_LV_4184-4_0_3_node_41 | 0.4 | n |  | TRUE
39 | bus_LV_4184-4_0_3_node_27 | 0.4 | n |  | TRUE
40 | bus_LV_4184-4_0_3_node_29 | 0.4 | n |  | TRUE
41 | bus_LV_4184-4_0_3_node_30 | 0.4 | n |  | TRUE
42 | bus_LV_4184-4_0_3_node_31 | 0.4 | n |  | TRUE
43 | bus_LV_4184-4_0_3_node_47 | 0.4 | n |  | TRUE
44 | bus_LV_4184-4_0_3_node_50 | 0.4 | n |  | TRUE
45 | bus_LV_4184-4_0_3_node_52 | 0.4 | n |  | TRUE
46 | bus_LV_4184-4_0_3_node_51 | 0.4 | n |  | TRUE
47 | bus_LV_4184-4_0_3_node_40 | 0.4 | n |  | TRUE
48 | bus_LV_4184-4_0_3_node_32 | 0.4 | n |  | TRUE
49 | bus_LV_4184-4_0_3_node_33 | 0.4 | n |  | TRUE
50 | bus_LV_4184-4_0_3_node_34 | 0.4 | n |  | TRUE
51 | bus_LV_4184-4_0_3_node_35 | 0.4 | n |  | TRUE
52 | bus_LV_4184-4_0_3_node_36 | 0.4 | n |  | TRUE
53 | bus_LV_4184-4_0_3_node_44 | 0.4 | n |  | TRUE
54 | bus_LV_4184-4_0_3_node_101 | 0.4 | n |  | TRUE
55 | bus_LV_4184-4_0_3_node_110 | 0.4 | n |  | TRUE
56 | bus_LV_4184-4_0_3_node_46 | 0.4 | n |  | TRUE
57 | bus_LV_4184-4_0_3_node_42 | 0.4 | n |  | TRUE
58 | bus_LV_4184-4_0_3_node_37 | 0.4 | n |  | TRUE
59 | bus_LV_4184-4_0_3_node_38 | 0.4 | n |  | TRUE
60 | bus_LV_4184-4_0_3_node_39 | 0.4 | n |  | TRUE
61 | bus_LV_4184-4_0_3_node_43 | 0.4 | n |  | TRUE
62 | bus_LV_4184-4_0_3_node_45 | 0.4 | n |  | TRUE
63 | bus_LV_4184-4_0_3_node_48 | 0.4 | n |  | TRUE
64 | bus_LV_4184-4_0_3_node_60 | 0.4 | n |  | TRUE
65 | bus_LV_4184-4_0_3_node_49 | 0.4 | n |  | TRUE
66 | bus_LV_4184-4_0_3_node_61 | 0.4 | n |  | TRUE
67 | bus_LV_4184-4_0_3_node_72 | 0.4 | n |  | TRUE
68 | bus_LV_4184-4_0_3_node_73 | 0.4 | n |  | TRUE
69 | bus_LV_4184-4_0_3_node_53 | 0.4 | n |  | TRUE
70 | bus_LV_4184-4_0_3_node_56 | 0.4 | n |  | TRUE
71 | bus_LV_4184-4_0_3_node_57 | 0.4 | n |  | TRUE
72 | bus_LV_4184-4_0_3_node_71 | 0.4 | n |  | TRUE
73 | bus_LV_4184-4_0_3_node_65 | 0.4 | n |  | TRUE
74 | bus_LV_4184-4_0_3_node_54 | 0.4 | n |  | TRUE
75 | bus_LV_4184-4_0_3_node_55 | 0.4 | n |  | TRUE
76 | bus_LV_4184-4_0_3_node_76 | 0.4 | n |  | TRUE
77 | bus_LV_4184-4_0_3_node_87 | 0.4 | n |  | TRUE
78 | bus_LV_4184-4_0_3_node_77 | 0.4 | n |  | TRUE
79 | bus_LV_4184-4_0_3_node_75 | 0.4 | n |  | TRUE
80 | bus_LV_4184-4_0_3_node_68 | 0.4 | n |  | TRUE
81 | bus_LV_4184-4_0_3_node_78 | 0.4 | n |  | TRUE
82 | bus_LV_4184-4_0_3_node_98 | 0.4 | n |  | TRUE
83 | bus_LV_4184-4_0_3_node_89 | 0.4 | n |  | TRUE
84 | bus_LV_4184-4_0_3_node_95 | 0.4 | n |  | TRUE
85 | bus_LV_4184-4_0_3_node_62 | 0.4 | n |  | TRUE
86 | bus_LV_4184-4_0_3_node_63 | 0.4 | n |  | TRUE
87 | bus_LV_4184-4_0_3_node_64 | 0.4 | n |  | TRUE
88 | bus_LV_4184-4_0_3_node_113 | 0.4 | n |  | TRUE
89 | bus_LV_4184-4_0_3_node_66 | 0.4 | n |  | TRUE
90 | bus_LV_4184-4_0_3_node_67 | 0.4 | n |  | TRUE
91 | bus_LV_4184-4_0_3_node_69 | 0.4 | n |  | TRUE
92 | bus_LV_4184-4_0_3_node_70 | 0.4 | n |  | TRUE
93 | bus_LV_4184-4_0_3_node_74 | 0.4 | n |  | TRUE
94 | bus_LV_4184-4_0_3_node_99 | 0.4 | n |  | TRUE
95 | bus_LV_4184-4_0_3_node_100 | 0.4 | n |  | TRUE
96 | bus_LV_4184-4_0_3_node_79 | 0.4 | n |  | TRUE
97 | bus_LV_4184-4_0_3_node_80 | 0.4 | n |  | TRUE
98 | bus_LV_4184-4_0_3_node_88 | 0.4 | n |  | TRUE
99 | bus_LV_4184-4_0_3_node_96 | 0.4 | n |  | TRUE
100 | bus_LV_4184-4_0_3_node_81 | 0.4 | n |  | TRUE
101 | bus_LV_4184-4_0_3_node_84 | 0.4 | n |  | TRUE
102 | bus_LV_4184-4_0_3_node_83 | 0.4 | n |  | TRUE
103 | bus_LV_4184-4_0_3_node_82 | 0.4 | n |  | TRUE
104 | bus_LV_4184-4_0_3_node_90 | 0.4 | n |  | TRUE
105 | bus_LV_4184-4_0_3_node_91 | 0.4 | n |  | TRUE
106 | bus_LV_4184-4_0_3_node_92 | 0.4 | n |  | TRUE
107 | bus_LV_4184-4_0_3_node_93 | 0.4 | n |  | TRUE
108 | bus_LV_4184-4_0_3_node_94 | 0.4 | n |  | TRUE
109 | bus_MV_302_0_node_175 | 20 | n |  | TRUE

## load
| name | bus | p_mw | q_mvar | const_z_percent | const_i_percent | sn_mva | scaling | in_service | type
0 | LV_4184-4_0_3_load_0 | 0 | 0.002362 | 0.00059198 | 0 | 0 |  | 1 | TRUE | wye
1 | LV_4184-4_0_3_load_1 | 1 | 0.0048449 | 0.0012143 | 0 | 0 |  | 1 | TRUE | wye
2 | LV_4184-4_0_3_load_4 | 4 | 0.00086325 | 0.00021635 | 0 | 0 |  | 1 | TRUE | wye
3 | LV_4184-4_0_3_load_5 | 5 | 0.001441 | 0.00036114 | 0 | 0 |  | 1 | TRUE | wye
4 | LV_4184-4_0_3_load_11 | 7 | 0.0003715 | 9.3107e-05 | 0 | 0 |  | 1 | TRUE | wye
5 | LV_4184-4_0_3_load_19 | 8 | 0.0020449 | 0.0005125 | 0 | 0 |  | 1 | TRUE | wye
6 | LV_4184-4_0_3_load_111 | 9 | 0.0010645 | 0.0002668 | 0 | 0 |  | 1 | TRUE | wye
7 | LV_4184-4_0_3_load_12 | 11 | 0.0010623 | 0.00026624 | 0 | 0 |  | 1 | TRUE | wye
8 | LV_4184-4_0_3_load_24 | 13 | 0.0011156 | 0.00027959 | 0 | 0 |  | 1 | TRUE | wye
9 | LV_4184-4_0_3_load_25 | 14 | 0.0010106 | 0.00025329 | 0 | 0 |  | 1 | TRUE | wye
10 | LV_4184-4_0_3_load_6 | 15 | 0.00038531 | 9.6567e-05 | 0 | 0 |  | 1 | TRUE | wye
11 | LV_4184-4_0_3_load_10 | 16 | 0.00060623 | 0.00015193 | 0 | 0 |  | 1 | TRUE | wye
12 | LV_4184-4_0_3_load_28 | 17 | 0.0004168 | 0.00010446 | 0 | 0 |  | 1 | TRUE | wye
13 | LV_4184-4_0_3_load_112 | 18 | 0.0011134 | 0.00027905 | 0 | 0 |  | 1 | TRUE | wye
14 | LV_4184-4_0_3_load_26 | 19 | 0.0013538 | 0.0003393 | 0 | 0 |  | 1 | TRUE | wye
15 | LV_4184-4_0_3_load_13 | 20 | 0.00067306 | 0.00016868 | 0 | 0 |  | 1 | TRUE | wye
16 | LV_4184-4_0_3_load_114 | 22 | 0.0027448 | 0.00068791 | 0 | 0 |  | 1 | TRUE | wye
17 | LV_4184-4_0_3_load_15 | 23 | 0.00091819 | 0.00023012 | 0 | 0 |  | 1 | TRUE | wye
18 | LV_4184-4_0_3_load_108 | 24 | 0.0019903 | 0.00049882 | 0 | 0 |  | 1 | TRUE | wye
19 | LV_4184-4_0_3_load_17 | 25 | 0.0010285 | 0.00025777 | 0 | 0 |  | 1 | TRUE | wye
20 | LV_4184-4_0_3_load_103 | 28 | 0.00033892 | 8.4942e-05 | 0 | 0 |  | 1 | TRUE | wye
21 | LV_4184-4_0_3_load_104 | 29 | 0.00041863 | 0.00010492 | 0 | 0 |  | 1 | TRUE | wye
22 | LV_4184-4_0_3_load_106 | 30 | 0.00041233 | 0.00010334 | 0 | 0 |  | 1 | TRUE | wye
23 | LV_4184-4_0_3_load_23 | 31 | 0.00065019 | 0.00016295 | 0 | 0 |  | 1 | TRUE | wye
24 | LV_4184-4_0_3_load_21 | 32 | 0.0015627 | 0.00039166 | 0 | 0 |  | 1 | TRUE | wye
25 | LV_4184-4_0_3_load_22 | 34 | 0.0010316 | 0.00025855 | 0 | 0 |  | 1 | TRUE | wye
26 | LV_4184-4_0_3_load_109 | 35 | 0.00474 | 0.001188 | 0 | 0 |  | 1 | TRUE | wye
27 | LV_4184-4_0_3_load_85 | 36 | 0.00080088 | 0.00020072 | 0 | 0 |  | 1 | TRUE | wye
28 | LV_4184-4_0_3_load_86 | 37 | 0.001095 | 0.00027443 | 0 | 0 |  | 1 | TRUE | wye
29 | LV_4184-4_0_3_load_27 | 39 | 0.00023358 | 5.854e-05 | 0 | 0 |  | 1 | TRUE | wye
30 | LV_4184-4_0_3_load_30 | 41 | 0.00073014 | 0.00018299 | 0 | 0 |  | 1 | TRUE | wye
31 | LV_4184-4_0_3_load_47 | 43 | 0.00044007 | 0.00011029 | 0 | 0 |  | 1 | TRUE | wye
32 | LV_4184-4_0_3_load_52 | 45 | 0.00047908 | 0.00012007 | 0 | 0 |  | 1 | TRUE | wye
33 | LV_4184-4_0_3_load_40 | 47 | 0.001302 | 0.00032631 | 0 | 0 |  | 1 | TRUE | wye
34 | LV_4184-4_0_3_load_32 | 48 | 0.00054505 | 0.0001366 | 0 | 0 |  | 1 | TRUE | wye
35 | LV_4184-4_0_3_load_33 | 49 | 0.00053834 | 0.00013492 | 0 | 0 |  | 1 | TRUE | wye
36 | LV_4184-4_0_3_load_36 | 52 | 0.003792 | 0.00095035 | 0 | 0 |  | 1 | TRUE | wye
37 | LV_4184-4_0_3_load_101 | 54 | 0.00034324 | 8.6023e-05 | 0 | 0 |  | 1 | TRUE | wye
38 | LV_4184-4_0_3_load_110 | 55 | 0.0037918 | 0.00095033 | 0 | 0 |  | 1 | TRUE | wye
39 | LV_4184-4_0_3_load_46 | 56 | 0.00063484 | 0.00015911 | 0 | 0 |  | 1 | TRUE | wye
40 | LV_4184-4_0_3_load_42 | 57 | 0.00043632 | 0.00010935 | 0 | 0 |  | 1 | TRUE | wye
41 | LV_4184-4_0_3_load_37 | 58 | 0.0033446 | 0.00083823 | 0 | 0 |  | 1 | TRUE | wye
42 | LV_4184-4_0_3_load_38 | 59 | 0.00065579 | 0.00016436 | 0 | 0 |  | 1 | TRUE | wye
43 | LV_4184-4_0_3_load_39 | 60 | 0.0011204 | 0.00028081 | 0 | 0 |  | 1 | TRUE | wye
44 | LV_4184-4_0_3_load_43 | 61 | 0.00023594 | 5.9133e-05 | 0 | 0 |  | 1 | TRUE | wye
45 | LV_4184-4_0_3_load_45 | 62 | 0.00036938 | 9.2574e-05 | 0 | 0 |  | 1 | TRUE | wye
46 | LV_4184-4_0_3_load_60 | 64 | 0.00034259 | 8.5861e-05 | 0 | 0 |  | 1 | TRUE | wye
47 | LV_4184-4_0_3_load_49 | 65 | 0.0015862 | 0.00039755 | 0 | 0 |  | 1 | TRUE | wye
48 | LV_4184-4_0_3_load_61 | 66 | 0.00038742 | 9.7098e-05 | 0 | 0 |  | 1 | TRUE | wye
49 | LV_4184-4_0_3_load_72 | 67 | 0.0018384 | 0.00046074 | 0 | 0 |  | 1 | TRUE | wye
50 | LV_4184-4_0_3_load_73 | 68 | 0.0016881 | 0.00042308 | 0 | 0 |  | 1 | TRUE | wye
51 | LV_4184-4_0_3_load_53 | 69 | 0.00051559 | 0.00012922 | 0 | 0 |  | 1 | TRUE | wye
52 | LV_4184-4_0_3_load_71 | 72 | 0.0020876 | 0.0005232 | 0 | 0 |  | 1 | TRUE | wye
53 | LV_4184-4_0_3_load_65 | 73 | 0.0029668 | 0.00074354 | 0 | 0 |  | 1 | TRUE | wye
54 | LV_4184-4_0_3_load_87 | 77 | 0.011999 | 0.0030074 | 0 | 0 |  | 1 | TRUE | wye
55 | LV_4184-4_0_3_load_77 | 78 | 0.0041967 | 0.0010518 | 0 | 0 |  | 1 | TRUE | wye
56 | LV_4184-4_0_3_load_75 | 79 | 0.027139 | 0.0068017 | 0 | 0 |  | 1 | TRUE | wye
57 | LV_4184-4_0_3_load_98 | 82 | 0.00077886 | 0.0001952 | 0 | 0 |  | 1 | TRUE | wye
58 | LV_4184-4_0_3_load_89 | 83 | 0.002064 | 0.00051728 | 0 | 0 |  | 1 | TRUE | wye
59 | LV_4184-4_0_3_load_95 | 84 | 0.0044719 | 0.0011208 | 0 | 0 |  | 1 | TRUE | wye
60 | LV_4184-4_0_3_load_62 | 85 | 0.00071036 | 0.00017803 | 0 | 0 |  | 1 | TRUE | wye
61 | LV_4184-4_0_3_load_63 | 86 | 0.0024759 | 0.00062052 | 0 | 0 |  | 1 | TRUE | wye
62 | LV_4184-4_0_3_load_64 | 87 | 0.0020788 | 0.00052099 | 0 | 0 |  | 1 | TRUE | wye
63 | LV_4184-4_0_3_load_113 | 88 | 0.0012864 | 0.00032239 | 0 | 0 |  | 1 | TRUE | wye
64 | LV_4184-4_0_3_load_66 | 89 | 0.0019479 | 0.00048818 | 0 | 0 |  | 1 | TRUE | wye
65 | LV_4184-4_0_3_load_67 | 90 | 0.0022941 | 0.00057495 | 0 | 0 |  | 1 | TRUE | wye
66 | LV_4184-4_0_3_load_69 | 91 | 0.0012197 | 0.00030569 | 0 | 0 |  | 1 | TRUE | wye
67 | LV_4184-4_0_3_load_70 | 92 | 0.0011846 | 0.00029688 | 0 | 0 |  | 1 | TRUE | wye
68 | LV_4184-4_0_3_load_74 | 93 | 0.0016858 | 0.0004225 | 0 | 0 |  | 1 | TRUE | wye
69 | LV_4184-4_0_3_load_99 | 94 | 0.0019289 | 0.00048343 | 0 | 0 |  | 1 | TRUE | wye
70 | LV_4184-4_0_3_load_100 | 95 | 0.0016656 | 0.00041743 | 0 | 0 |  | 1 | TRUE | wye
71 | LV_4184-4_0_3_load_79 | 96 | 0.0035354 | 0.00088606 | 0 | 0 |  | 1 | TRUE | wye
72 | LV_4184-4_0_3_load_80 | 97 | 0.0014584 | 0.0003655 | 0 | 0 |  | 1 | TRUE | wye
73 | LV_4184-4_0_3_load_88 | 98 | 0.0167 | 0.0041854 | 0 | 0 |  | 1 | TRUE | wye
74 | LV_4184-4_0_3_load_96 | 99 | 0.0014043 | 0.00035196 | 0 | 0 |  | 1 | TRUE | wye
75 | LV_4184-4_0_3_load_81 | 100 | 0.0017178 | 0.00043053 | 0 | 0 |  | 1 | TRUE | wye
76 | LV_4184-4_0_3_load_84 | 101 | 0.0022441 | 0.00056243 | 0 | 0 |  | 1 | TRUE | wye
77 | LV_4184-4_0_3_load_83 | 102 | 0.00077706 | 0.00019475 | 0 | 0 |  | 1 | TRUE | wye
78 | LV_4184-4_0_3_load_82 | 103 | 0.00079948 | 0.00020037 | 0 | 0 |  | 1 | TRUE | wye
79 | LV_4184-4_0_3_load_91 | 105 | 0.0042187 | 0.0010573 | 0 | 0 |  | 1 | TRUE | wye
80 | LV_4184-4_0_3_load_92 | 106 | 0.0019984 | 0.00050085 | 0 | 0 |  | 1 | TRUE | wye
81 | LV_4184-4_0_3_load_93 | 107 | 0.0015532 | 0.00038927 | 0 | 0 |  | 1 | TRUE | wye
82 | LV_4184-4_0_3_load_94 | 108 | 0.00097884 | 0.00024532 | 0 | 0 |  | 1 | TRUE | wye

## ext_grid
| name | bus | vm_pu | va_degree | slack_weight | in_service
0 |  | 38 | 1 | 0 | 1 | TRUE

## line
| name | std_type | from_bus | to_bus | length_km | r_ohm_per_km | x_ohm_per_km | c_nf_per_km | g_us_per_km | max_i_ka | df | parallel | type | in_service
0 | LV_4184-4_0_3_line_0 | NAYY 4x150 SE | 0 | 1 | 0.020418 | 0.208 | 0.08 | 261 | 0 | 0.27 | 1 | 1 | cs | TRUE
1 | LV_4184-4_0_3_line_1 | NAYY 4x150 SE | 0 | 2 | 0.028228 | 0.208 | 0.08 | 261 | 0 | 0.27 | 1 | 1 | cs | TRUE
2 | LV_4184-4_0_3_line_2 | NAYY 4x150 SE | 1 | 3 | 0.019647 | 0.208 | 0.08 | 261 | 0 | 0.27 | 1 | 1 | cs | TRUE
3 | LV_4184-4_0_3_line_3 | NAYY 4x150 SE | 2 | 4 | 0.0074563 | 0.208 | 0.08 | 261 | 0 | 0.27 | 1 | 1 | cs | TRUE
4 | LV_4184-4_0_3_line_4 | NAYY 4x150 SE | 2 | 5 | 0.023616 | 0.208 | 0.08 | 261 | 0 | 0.27 | 1 | 1 | cs | TRUE
5 | LV_4184-4_0_3_line_5 | NAYY 4x150 SE | 3 | 6 | 0.024529 | 0.208 | 0.08 | 261 | 0 | 0.27 | 1 | 1 | cs | TRUE
6 | LV_4184-4_0_3_line_6 | NAYY 4x150 SE | 3 | 7 | 0.035538 | 0.208 | 0.08 | 261 | 0 | 0.27 | 1 | 1 | cs | TRUE
7 | LV_4184-4_0_3_line_7 | NAYY 4x150 SE | 4 | 8 | 0.024079 | 0.208 | 0.08 | 261 | 0 | 0.27 | 1 | 1 | cs | TRUE
8 | LV_4184-4_0_3_line_8 | NAYY 4x150 SE | 6 | 9 | 0.019305 | 0.208 | 0.08 | 261 | 0 | 0.27 | 1 | 1 | cs | TRUE
9 | LV_4184-4_0_3_line_9 | NAYY 4x150 SE | 6 | 10 | 0.017272 | 0.208 | 0.08 | 261 | 0 | 0.27 | 1 | 1 | cs | TRUE
10 | LV_4184-4_0_3_line_10 | NAYY 4x150 SE | 7 | 11 | 0.015669 | 0.208 | 0.08 | 261 | 0 | 0.27 | 1 | 1 | cs | TRUE
11 | LV_4184-4_0_3_line_11 | NAYY 4x150 SE | 8 | 12 | 0.022081 | 0.208 | 0.08 | 261 | 0 | 0.27 | 1 | 1 | cs | TRUE
12 | LV_4184-4_0_3_line_12 | NAYY 4x150 SE | 9 | 18 | 0.028947 | 0.208 | 0.08 | 261 | 0 | 0.27 | 1 | 1 | cs | TRUE
13 | LV_4184-4_0_3_line_13 | NAYY 4x150 SE | 10 | 16 | 0.043825 | 0.208 | 0.08 | 261 | 0 | 0.27 | 1 | 1 | cs | TRUE
14 | LV_4184-4_0_3_line_14 | NAYY 4x150 SE | 10 | 15 | 0.031151 | 0.208 | 0.08 | 261 | 0 | 0.27 | 1 | 1 | cs | TRUE
15 | LV_4184-4_0_3_line_15 | NAYY 4x150 SE | 12 | 31 | 0.03607 | 0.208 | 0.08 | 261 | 0 | 0.27 | 1 | 1 | cs | TRUE
16 | LV_4184-4_0_3_line_16 | NAYY 4x150 SE | 12 | 32 | 0.0018137 | 0.208 | 0.08 | 261 | 0 | 0.27 | 1 | 1 | cs | TRUE
17 | LV_4184-4_0_3_line_17 | NAYY 4x150 SE | 13 | 14 | 0.010352 | 0.208 | 0.08 | 261 | 0 | 0.27 | 1 | 1 | cs | TRUE
18 | LV_4184-4_0_3_line_18 | NAYY 4x150 SE | 14 | 36 | 0.011631 | 0.208 | 0.08 | 261 | 0 | 0.27 | 1 | 1 | cs | TRUE
19 | LV_4184-4_0_3_line_19 | NAYY 4x150 SE | 16 | 17 | 0.029431 | 0.208 | 0.08 | 261 | 0 | 0.27 | 1 | 1 | cs | TRUE
20 | LV_4184-4_0_3_line_20 | NAYY 4x150 SE | 17 | 19 | 0.0065555 | 0.208 | 0.08 | 261 | 0 | 0.27 | 1 | 1 | cs | TRUE
21 | LV_4184-4_0_3_line_21 | NAYY 4x150 SE | 19 | 39 | 0.00048064 | 0.208 | 0.08 | 261 | 0 | 0.27 | 1 | 1 | cs | TRUE
22 | LV_4184-4_0_3_line_22 | NAYY 4x150 SE | 20 | 21 | 0.012225 | 0.208 | 0.08 | 261 | 0 | 0.27 | 1 | 1 | cs | TRUE
23 | LV_4184-4_0_3_line_23 | NAYY 4x150 SE | 20 | 22 | 0.11011 | 0.208 | 0.08 | 261 | 0 | 0.27 | 1 | 1 | cs | TRUE
24 | LV_4184-4_0_3_line_24 | NAYY 4x150 SE | 21 | 23 | 0.019703 | 0.208 | 0.08 | 261 | 0 | 0.27 | 1 | 1 | cs | TRUE
25 | LV_4184-4_0_3_line_25 | NAYY 4x150 SE | 22 | 24 | 0.021362 | 0.208 | 0.08 | 261 | 0 | 0.27 | 1 | 1 | cs | TRUE
26 | LV_4184-4_0_3_line_26 | NAYY 4x150 SE | 23 | 25 | 0.014293 | 0.208 | 0.08 | 261 | 0 | 0.27 | 1 | 1 | cs | TRUE
27 | LV_4184-4_0_3_line_27 | NAYY 4x150 SE | 24 | 33 | 0.02504 | 0.208 | 0.08 | 261 | 0 | 0.27 | 1 | 1 | cs | TRUE
28 | LV_4184-4_0_3_line_28 | NAYY 4x150 SE | 25 | 26 | 0.074389 | 0.208 | 0.08 | 261 | 0 | 0.27 | 1 | 1 | cs | TRUE
29 | LV_4184-4_0_3_line_29 | NAYY 4x150 SE | 26 | 27 | 0.19534 | 0.208 | 0.08 | 261 | 0 | 0.27 | 1 | 1 | cs | TRUE
30 | LV_4184-4_0_3_line_30 | NAYY 4x150 SE | 27 | 28 | 0.03503 | 0.208 | 0.08 | 261 | 0 | 0.27 | 1 | 1 | cs | TRUE
31 | LV_4184-4_0_3_line_31 | NAYY 4x150 SE | 28 | 29 | 0.022688 | 0.208 | 0.08 | 261 | 0 | 0.27 | 1 | 1 | cs | TRUE
32 | LV_4184-4_0_3_line_32 | NAYY 4x150 SE | 29 | 30 | 0.0032641 | 0.208 | 0.08 | 261 | 0 | 0.27 | 1 | 1 | cs | TRUE
33 | LV_4184-4_0_3_line_33 | NAYY 4x150 SE | 31 | 33 | 0.020489 | 0.208 | 0.08 | 261 | 0 | 0.27 | 1 | 1 | cs | TRUE
34 | LV_4184-4_0_3_line_34 | NAYY 4x150 SE | 32 | 34 | 0.019738 | 0.208 | 0.08 | 261 | 0 | 0.27 | 1 | 1 | cs | TRUE
35 | LV_4184-4_0_3_line_35 | NAYY 4x150 SE | 33 | 35 | 0.086663 | 0.208 | 0.08 | 261 | 0 | 0.27 | 1 | 1 | cs | TRUE
36 | LV_4184-4_0_3_line_36 | NAYY 4x150 SE | 36 | 37 | 0.0077944 | 0.208 | 0.08 | 261 | 0 | 0.27 | 1 | 1 | cs | TRUE
37 | LV_4184-4_0_3_line_37 | NAYY 4x150 SE | 36 | 38 | 0.025073 | 0.208 | 0.08 | 261 | 0 | 0.27 | 1 | 1 | cs | TRUE
38 | LV_4184-4_0_3_line_38 | NAYY 4x150 SE | 37 | 77 | 0.021447 | 0.208 | 0.08 | 261 | 0 | 0.27 | 1 | 1 | cs | TRUE
39 | LV_4184-4_0_3_line_39 | NAYY 4x150 SE | 38 | 60 | 0.0071035 | 0.208 | 0.08 | 261 | 0 | 0.27 | 1 | 2 | cs | TRUE
40 | LV_4184-4_0_3_line_40 | NAYY 4x150 SE | 39 | 40 | 0.033443 | 0.208 | 0.08 | 261 | 0 | 0.27 | 1 | 1 | cs | TRUE
41 | LV_4184-4_0_3_line_41 | NAYY 4x150 SE | 40 | 41 | 0.013038 | 0.208 | 0.08 | 261 | 0 | 0.27 | 1 | 1 | cs | TRUE
42 | LV_4184-4_0_3_line_42 | NAYY 4x150 SE | 40 | 42 | 0.027489 | 0.208 | 0.08 | 261 | 0 | 0.27 | 1 | 1 | cs | TRUE
43 | LV_4184-4_0_3_line_43 | NAYY 4x150 SE | 41 | 43 | 0.0012094 | 0.208 | 0.08 | 261 | 0 | 0.27 | 1 | 1 | cs | TRUE
44 | LV_4184-4_0_3_line_44 | NAYY 4x150 SE | 42 | 44 | 0.012632 | 0.208 | 0.08 | 261 | 0 | 0.27 | 1 | 1 | cs | TRUE
45 | LV_4184-4_0_3_line_45 | NAYY 4x150 SE | 42 | 45 | 0.048723 | 0.208 | 0.08 | 261 | 0 | 0.27 | 1 | 1 | cs | TRUE
46 | LV_4184-4_0_3_line_46 | NAYY 4x150 SE | 44 | 46 | 0.038215 | 0.208 | 0.08 | 261 | 0 | 0.27 | 1 | 1 | cs | TRUE
47 | LV_4184-4_0_3_line_47 | NAYY 4x150 SE | 44 | 47 | 0.0018866 | 0.208 | 0.08 | 261 | 0 | 0.27 | 1 | 2 | cs | TRUE
48 | LV_4184-4_0_3_line_48 | NAYY 4x150 SE | 46 | 69 | 0.0064718 | 0.208 | 0.08 | 261 | 0 | 0.27 | 1 | 1 | cs | TRUE
49 | LV_4184-4_0_3_line_49 | NAYY 4x150 SE | 47 | 59 | 0.033645 | 0.208 | 0.08 | 261 | 0 | 0.27 | 1 | 2 | cs | TRUE
50 | LV_4184-4_0_3_line_50 | NAYY 4x150 SE | 48 | 49 | 0.053571 | 0.208 | 0.08 | 261 | 0 | 0.27 | 1 | 1 | cs | TRUE
51 | LV_4184-4_0_3_line_51 | NAYY 4x150 SE | 48 | 50 | 0.010737 | 0.208 | 0.08 | 261 | 0 | 0.27 | 1 | 1 | cs | TRUE
52 | LV_4184-4_0_3_line_52 | NAYY 4x150 SE | 49 | 51 | 0.020104 | 0.208 | 0.08 | 261 | 0 | 0.27 | 1 | 1 | cs | TRUE
53 | LV_4184-4_0_3_line_53 | NAYY 4x150 SE | 50 | 52 | 0.028191 | 0.208 | 0.08 | 261 | 0 | 0.27 | 1 | 1 | cs | TRUE
54 | LV_4184-4_0_3_line_54 | NAYY 4x150 SE | 51 | 53 | 0.021349 | 0.208 | 0.08 | 261 | 0 | 0.27 | 1 | 1 | cs | TRUE
55 | LV_4184-4_0_3_line_55 | NAYY 4x150 SE | 51 | 54 | 0.018002 | 0.208 | 0.08 | 261 | 0 | 0.27 | 1 | 1 | cs | TRUE
56 | LV_4184-4_0_3_line_56 | NAYY 4x150 SE | 52 | 55 | 0.037862 | 0.208 | 0.08 | 261 | 0 | 0.27 | 1 | 1 | cs | TRUE
57 | LV_4184-4_0_3_line_57 | NAYY 4x150 SE | 53 | 56 | 0.0018626 | 0.208 | 0.08 | 261 | 0 | 0.27 | 1 | 1 | cs | TRUE
58 | LV_4184-4_0_3_line_58 | NAYY 4x150 SE | 53 | 57 | 0.0079119 | 0.208 | 0.08 | 261 | 0 | 0.27 | 1 | 1 | cs | TRUE
59 | LV_4184-4_0_3_line_59 | NAYY 4x150 SE | 56 | 64 | 0.038531 | 0.208 | 0.08 | 261 | 0 | 0.27 | 1 | 1 | cs | TRUE
60 | LV_4184-4_0_3_line_60 | NAYY 4x150 SE | 57 | 61 | 0.013758 | 0.208 | 0.08 | 261 | 0 | 0.27 | 1 | 1 | cs | TRUE
61 | LV_4184-4_0_3_line_61 | NAYY 4x150 SE | 58 | 59 | 0.0035233 | 0.208 | 0.08 | 261 | 0 | 0.27 | 1 | 2 | cs | TRUE
62 | LV_4184-4_0_3_line_62 | NAYY 4x150 SE | 58 | 60 | 0.0088201 | 0.208 | 0.08 | 261 | 0 | 0.27 | 1 | 2 | cs | TRUE
63 | LV_4184-4_0_3_line_63 | NAYY 4x150 SE | 61 | 62 | 0.0030376 | 0.208 | 0.08 | 261 | 0 | 0.27 | 1 | 1 | cs | TRUE
64 | LV_4184-4_0_3_line_64 | NAYY 4x150 SE | 62 | 63 | 0.049652 | 0.208 | 0.08 | 261 | 0 | 0.27 | 1 | 1 | cs | TRUE
65 | LV_4184-4_0_3_line_65 | NAYY 4x150 SE | 63 | 65 | 0.011357 | 0.208 | 0.08 | 261 | 0 | 0.27 | 1 | 1 | cs | TRUE
66 | LV_4184-4_0_3_line_66 | NAYY 4x150 SE | 64 | 66 | 0.020817 | 0.208 | 0.08 | 261 | 0 | 0.27 | 1 | 1 | cs | TRUE
67 | LV_4184-4_0_3_line_67 | NAYY 4x150 SE | 65 | 67 | 0.0018516 | 0.208 | 0.08 | 261 | 0 | 0.27 | 1 | 1 | cs | TRUE
68 | LV_4184-4_0_3_line_68 | NAYY 4x150 SE | 66 | 85 | 0.020377 | 0.208 | 0.08 | 261 | 0 | 0.27 | 1 | 1 | cs | TRUE
69 | LV_4184-4_0_3_line_69 | NAYY 4x150 SE | 67 | 68 | 0.015276 | 0.208 | 0.08 | 261 | 0 | 0.27 | 1 | 1 | cs | TRUE
70 | LV_4184-4_0_3_line_70 | NAYY 4x150 SE | 68 | 93 | 0.00256 | 0.208 | 0.08 | 261 | 0 | 0.27 | 1 | 1 | cs | TRUE
71 | LV_4184-4_0_3_line_71 | NAYY 4x150 SE | 69 | 74 | 0.0127 | 0.208 | 0.08 | 261 | 0 | 0.27 | 1 | 1 | cs | TRUE
72 | LV_4184-4_0_3_line_72 | NAYY 4x150 SE | 70 | 71 | 0.034784 | 0.208 | 0.08 | 261 | 0 | 0.27 | 1 | 1 | cs | TRUE
73 | LV_4184-4_0_3_line_73 | NAYY 4x150 SE | 70 | 72 | 0.019772 | 0.208 | 0.08 | 261 | 0 | 0.27 | 1 | 1 | cs | TRUE
74 | LV_4184-4_0_3_line_74 | NAYY 4x150 SE | 71 | 73 | 0.017925 | 0.208 | 0.08 | 261 | 0 | 0.27 | 1 | 1 | cs | TRUE
75 | LV_4184-4_0_3_line_75 | NAYY 4x150 SE | 71 | 74 | 0.024786 | 0.208 | 0.08 | 261 | 0 | 0.27 | 1 | 1 | cs | TRUE
76 | LV_4184-4_0_3_line_76 | NAYY 4x150 SE | 72 | 80 | 0.021333 | 0.208 | 0.08 | 261 | 0 | 0.27 | 1 | 1 | cs | TRUE
77 | LV_4184-4_0_3_line_77 | NAYY 4x150 SE | 75 | 76 | 0.012352 | 0.208 | 0.08 | 261 | 0 | 0.27 | 1 | 1 | cs | TRUE
78 | LV_4184-4_0_3_line_78 | NAYY 4x150 SE | 75 | 77 | 0.0067352 | 0.208 | 0.08 | 261 | 0 | 0.27 | 1 | 1 | cs | TRUE
79 | LV_4184-4_0_3_line_79 | NAYY 4x150 SE | 76 | 78 | 0.027498 | 0.208 | 0.08 | 261 | 0 | 0.27 | 1 | 1 | cs | TRUE
80 | LV_4184-4_0_3_line_80 | NAYY 4x150 SE | 76 | 79 | 0.020766 | 0.208 | 0.08 | 261 | 0 | 0.27 | 1 | 1 | cs | TRUE
81 | LV_4184-4_0_3_line_81 | NAYY 4x150 SE | 78 | 96 | 0.0060294 | 0.208 | 0.08 | 261 | 0 | 0.27 | 1 | 1 | cs | TRUE
82 | LV_4184-4_0_3_line_82 | NAYY 4x150 SE | 80 | 92 | 0.024383 | 0.208 | 0.08 | 261 | 0 | 0.27 | 1 | 1 | cs | TRUE
83 | LV_4184-4_0_3_line_83 | NAYY 4x150 SE | 80 | 89 | 0.010794 | 0.208 | 0.08 | 261 | 0 | 0.27 | 1 | 1 | cs | TRUE
84 | LV_4184-4_0_3_line_84 | NAYY 4x150 SE | 81 | 82 | 0.012255 | 0.208 | 0.08 | 261 | 0 | 0.27 | 1 | 1 | cs | TRUE
85 | LV_4184-4_0_3_line_85 | NAYY 4x150 SE | 81 | 83 | 0.017819 | 0.208 | 0.08 | 261 | 0 | 0.27 | 1 | 1 | cs | TRUE
86 | LV_4184-4_0_3_line_86 | NAYY 4x150 SE | 81 | 84 | 0.016126 | 0.208 | 0.08 | 261 | 0 | 0.27 | 1 | 1 | cs | TRUE
87 | LV_4184-4_0_3_line_87 | NAYY 4x150 SE | 82 | 95 | 0.014108 | 0.208 | 0.08 | 261 | 0 | 0.27 | 1 | 1 | cs | TRUE
88 | LV_4184-4_0_3_line_88 | NAYY 4x150 SE | 83 | 98 | 0.0083304 | 0.208 | 0.08 | 261 | 0 | 0.27 | 1 | 1 | cs | TRUE
89 | LV_4184-4_0_3_line_89 | NAYY 4x150 SE | 84 | 99 | 0.015017 | 0.208 | 0.08 | 261 | 0 | 0.27 | 1 | 1 | cs | TRUE
90 | LV_4184-4_0_3_line_90 | NAYY 4x150 SE | 85 | 86 | 0.052133 | 0.208 | 0.08 | 261 | 0 | 0.27 | 1 | 1 | cs | TRUE
91 | LV_4184-4_0_3_line_91 | NAYY 4x150 SE | 86 | 87 | 0.015732 | 0.208 | 0.08 | 261 | 0 | 0.27 | 1 | 1 | cs | TRUE
92 | LV_4184-4_0_3_line_92 | NAYY 4x150 SE | 87 | 88 | 0.052485 | 0.208 | 0.08 | 261 | 0 | 0.27 | 1 | 1 | cs | TRUE
93 | LV_4184-4_0_3_line_93 | NAYY 4x150 SE | 89 | 90 | 0.012793 | 0.208 | 0.08 | 261 | 0 | 0.27 | 1 | 1 | cs | TRUE
94 | LV_4184-4_0_3_line_94 | NAYY 4x150 SE | 90 | 91 | 8.8127e-05 | 0.208 | 0.08 | 261 | 0 | 0.27 | 1 | 1 | cs | TRUE
95 | LV_4184-4_0_3_line_95 | NAYY 4x150 SE | 91 | 93 | 0.016209 | 0.208 | 0.08 | 261 | 0 | 0.27 | 1 | 1 | cs | TRUE
96 | LV_4184-4_0_3_line_96 | NAYY 4x150 SE | 92 | 94 | 0.015022 | 0.208 | 0.08 | 261 | 0 | 0.27 | 1 | 1 | cs | TRUE
97 | LV_4184-4_0_3_line_97 | NAYY 4x150 SE | 94 | 95 | 0.0086441 | 0.208 | 0.08 | 261 | 0 | 0.27 | 1 | 1 | cs | TRUE
98 | LV_4184-4_0_3_line_98 | NAYY 4x150 SE | 96 | 97 | 0.0045504 | 0.208 | 0.08 | 261 | 0 | 0.27 | 1 | 1 | cs | TRUE
99 | LV_4184-4_0_3_line_99 | NAYY 4x150 SE | 97 | 100 | 0.011789 | 0.208 | 0.08 | 261 | 0 | 0.27 | 1 | 1 | cs | TRUE
100 | LV_4184-4_0_3_line_100 | NAYY 4x150 SE | 98 | 104 | 0.0098428 | 0.208 | 0.08 | 261 | 0 | 0.27 | 1 | 1 | cs | TRUE
101 | LV_4184-4_0_3_line_101 | NAYY 4x150 SE | 100 | 101 | 0.016201 | 0.208 | 0.08 | 261 | 0 | 0.27 | 1 | 1 | cs | TRUE
102 | LV_4184-4_0_3_line_102 | NAYY 4x150 SE | 101 | 102 | 0.0074864 | 0.208 | 0.08 | 261 | 0 | 0.27 | 1 | 1 | cs | TRUE
103 | LV_4184-4_0_3_line_103 | NAYY 4x150 SE | 102 | 103 | 0.030088 | 0.208 | 0.08 | 261 | 0 | 0.27 | 1 | 1 | cs | TRUE
104 | LV_4184-4_0_3_line_104 | NAYY 4x150 SE | 104 | 105 | 0.050596 | 0.208 | 0.08 | 261 | 0 | 0.27 | 1 | 1 | cs | TRUE
105 | LV_4184-4_0_3_line_105 | NAYY 4x150 SE | 104 | 106 | 0.0092685 | 0.208 | 0.08 | 261 | 0 | 0.27 | 1 | 1 | cs | TRUE
106 | LV_4184-4_0_3_line_106 | NAYY 4x150 SE | 106 | 107 | 0.037921 | 0.208 | 0.08 | 261 | 0 | 0.27 | 1 | 1 | cs | TRUE
107 | LV_4184-4_0_3_line_107 | NAYY 4x150 SE | 107 | 108 | 0.027493 | 0.208 | 0.08 | 261 | 0 | 0.27 | 1 | 1 | cs | TRUE

## trafo
| name | std_type | hv_bus | lv_bus | sn_mva | vn_hv_kv | vn_lv_kv | vk_percent | vkr_percent | pfe_kw | i0_percent | shift_degree | tap_side | tap_neutral | tap_min | tap_max | tap_step_percent | tap_step_degree | tap_pos | tap_phase_shifter | parallel | df | in_service
0 | LV_4184-4_0_3_trafo_41 | 0.25 MVA 20/0.4 kV | 109 | 38 | 0.25 | 20 | 0.4 | 6 | 1.44 | 0.8 | 0.32 | 150 | hv | 0 | -2 | 2 | 2.5 | 0 | 0 | FALSE | 1 | 1 | TRUE

## line_geodata
| x0 | y0 | x1 | y1 | x2 | y2 | x3 | y3 | x4 | y4 | x5 | y5
0 | 2651617.0714 | 1268508.0411 | 2651626.939 | 1268525.916
1 | 2651603.4292 | 1268483.3285 | 2651617.0714 | 1268508.0411
2 | 2651636.4342 | 1268543.1164 | 2651626.939 | 1268525.916
3 | 2651603.4292 | 1268483.3285 | 2651597.271 | 1268487.5324
4 | 2651603.4292 | 1268483.3285 | 2651622.1193 | 1268468.8918
5 | 2651636.4342 | 1268543.1164 | 2651647.5768 | 1268564.9855
6 | 2651636.4342 | 1268543.1164 | 2651606.9518 | 1268562.9589
7 | 2651578.1027 | 1268502.0909 | 2651592.9434 | 1268490.4867 | 2651597.271 | 1268487.5324
8 | 2651647.5768 | 1268564.9855 | 2651631.6174 | 1268575.8478
9 | 2651647.5768 | 1268564.9855 | 2651654.6401 | 1268577.423 | 2651657.4611 | 1268578.404
10 | 2651593.9524 | 1268571.7078 | 2651606.9518 | 1268562.9589
11 | 2651560.6119 | 1268515.5677 | 2651569.1196 | 1268509.1149 | 2651578.1027 | 1268502.0909
12 | 2651608.9614 | 1268593.5249 | 2651613.1072 | 1268588.4463 | 2651631.6174 | 1268575.8478
13 | 2651657.4611 | 1268578.404 | 2651694.9726 | 1268555.7431
14 | 2651657.4611 | 1268578.404 | 2651655.3607 | 1268582.8 | 2651635.6233 | 1268600.1499
15 | 2651560.6119 | 1268515.5677 | 2651538.7831 | 1268486.853
16 | 2651560.6119 | 1268515.5677 | 2651559.1606 | 1268516.6555
17 | 2651677.9377 | 1268427.3663 | 2651686.2662 | 1268421.2184
18 | 2651695.5182 | 1268414.1707 | 2651689.7216 | 1268418.6678 | 2651686.2662 | 1268421.2184
19 | 2651694.9726 | 1268555.7431 | 2651720.1641 | 1268540.5247
20 | 2651725.7196 | 1268537.045 | 2651721.0359 | 1268539.998 | 2651720.1641 | 1268540.5247
21 | 2651726.1262 | 1268536.7887 | 2651725.7196 | 1268537.045
22 | 2651428.2516 | 1268602.5236 | 2651423.4616 | 1268591.2758
23 | 2651492.8491 | 1268505.7761 | 2651423.4616 | 1268591.2758
24 | 2651428.2516 | 1268602.5236 | 2651420.9361 | 1268606.0515 | 2651409.8252 | 1268609.3195
25 | 2651506.8216 | 1268489.6176 | 2651492.8491 | 1268505.7761
26 | 2651409.8252 | 1268609.3195 | 2651396.1128 | 1268613.3526
27 | 2651524.6864 | 1268472.1224 | 2651519.538 | 1268476.5141 | 2651516.2563 | 1268480.0214 | 2651509.5549 | 1268486.4567 | 2651506.8216 | 1268489.6176
28 | 2651323.4289 | 1268629.1102 | 2651348.0899 | 1268623.9761 | 2651390.643 | 1268614.9614 | 2651396.1128 | 1268613.3526
29 | 2651323.4289 | 1268629.1102 | 2651132.0666 | 1268668.3145
30 | 2651132.0666 | 1268668.3145 | 2651135.8898 | 1268677.8546 | 2651141.2232 | 1268689.4093 | 2651141.1843 | 1268692.1665 | 2651139.6425 | 1268697.2681 | 2651135.8401 | 1268698.2973
31 | 2651135.8401 | 1268698.2973 | 2651113.9402 | 1268704.2249
32 | 2651110.7895 | 1268705.0777 | 2651113.9402 | 1268704.2249
33 | 2651524.6864 | 1268472.1224 | 2651533.4246 | 1268479.8042 | 2651538.7831 | 1268486.853
34 | 2651543.3647 | 1268528.4916 | 2651544.8931 | 1268527.3504 | 2651559.1606 | 1268516.6555
35 | 2651524.6864 | 1268472.1224 | 2651540.0884 | 1268456.1226 | 2651561.3494 | 1268442.2643 | 2651597.6559 | 1268427.8169
36 | 2651695.5182 | 1268414.1707 | 2651701.6062 | 1268409.3036
37 | 2651708.5536 | 1268435.6117 | 2651695.5182 | 1268414.1707
38 | 2651701.6062 | 1268409.3036 | 2651712.4269 | 1268400.653 | 2651718.5681 | 1268396.1871
39 | 2651708.5536 | 1268435.6117 | 2651711.9783 | 1268441.8351
40 | 2651754.4163 | 1268518.9523 | 2651726.1262 | 1268536.7887
41 | 2651754.4163 | 1268518.9523 | 2651765.631 | 1268512.302
42 | 2651741.1562 | 1268494.8518 | 2651754.4163 | 1268518.9523
43 | 2651766.6712 | 1268511.6851 | 2651765.631 | 1268512.302
44 | 2651735.0595 | 1268483.7791 | 2651741.1562 | 1268494.8518
45 | 2651741.1562 | 1268494.8518 | 2651759.6767 | 1268482.8939 | 2651778.4188 | 1268471.4051 | 2651781.9385 | 1268468.2983
46 | 2651735.0595 | 1268483.7791 | 2651740.5114 | 1268479.9685 | 2651754.8781 | 1268467.0958 | 2651760.3454 | 1268459.8161 | 2651762.7649 | 1268457.6801
47 | 2651735.0595 | 1268483.7791 | 2651734.1499 | 1268482.1263
48 | 2651762.7649 | 1268457.6801 | 2651759.1789 | 1268452.2926
49 | 2651734.1499 | 1268482.1263 | 2651717.9292 | 1268452.6493
50 | 2651810.9259 | 1268598.7862 | 2651820.4688 | 1268581.7329 | 2651829.7052 | 1268569.4604 | 2651836.6505 | 1268560.1254 | 2651839.2741 | 1268553.5992
51 | 2651805.6824 | 1268608.1562 | 2651810.9259 | 1268598.7862
52 | 2651829.9861 | 1268536.5829 | 2651834.1894 | 1268540.4226 | 2651838.2118 | 1268546.8738 | 2651839.2741 | 1268553.5992
53 | 2651805.6824 | 1268608.1562 | 2651791.3826 | 1268624.5875 | 2651786.4294 | 1268628.6542
54 | 2651829.9861 | 1268536.5829 | 2651810.1013 | 1268544.5034
55 | 2651829.9861 | 1268536.5829 | 2651846.111 | 1268528.5802
56 | 2651754.7881 | 1268649.1853 | 2651775.396 | 1268637.7128 | 2651786.4294 | 1268628.6542
57 | 2651810.1013 | 1268544.5034 | 2651808.4658 | 1268545.3947
58 | 2651810.1013 | 1268544.5034 | 2651813.5054 | 1268537.3613
59 | 2651775.4621 | 1268565.2219 | 2651792.7922 | 1268553.9365 | 2651808.4658 | 1268545.3947
60 | 2651813.5054 | 1268537.3613 | 2651822.5179 | 1268529.1564 | 2651821.4055 | 1268528.049
61 | 2651716.2306 | 1268449.5625 | 2651717.9292 | 1268452.6493
62 | 2651716.2306 | 1268449.5625 | 2651711.9783 | 1268441.8351
63 | 2651819.2527 | 1268525.9061 | 2651821.4055 | 1268528.049
64 | 2651804.4818 | 1268482.4527 | 2651802.2043 | 1268496.7211 | 2651803.8204 | 1268508.0992 | 2651807.5743 | 1268514.2811 | 2651819.2527 | 1268525.9061
65 | 2651804.4818 | 1268482.4527 | 2651810.7737 | 1268472.9975
66 | 2651775.4621 | 1268565.2219 | 2651758.0178 | 1268576.5818
67 | 2651811.7995 | 1268471.456 | 2651810.7737 | 1268472.9975
68 | 2651741.2128 | 1268588.0983 | 2651750.5198 | 1268581.4645 | 2651758.0178 | 1268576.5818
69 | 2651811.7995 | 1268471.456 | 2651812.5886 | 1268470.2703 | 2651820.2781 | 1268458.7491
70 | 2651821.6993 | 1268456.6198 | 2651820.2781 | 1268458.7491
71 | 2651760.933 | 1268442.5751 | 2651758.8006 | 1268445.4475 | 2651756.0573 | 1268447.6028 | 2651759.1789 | 1268452.2926
72 | 2651772.7031 | 1268423.7198 | 2651774.8339 | 1268426.1847 | 2651784.0527 | 1268433.9601 | 2651790.5434 | 1268427.5678 | 2651797.9148 | 1268420.2936
73 | 2651797.9148 | 1268420.2936 | 2651800.4187 | 1268420.5491 | 2651801.5612 | 1268420.7148 | 2651811.7498 | 1268421.7493 | 2651817.5825 | 1268422.3117
74 | 2651772.7031 | 1268423.7198 | 2651758.5174 | 1268412.7622
75 | 2651772.7031 | 1268423.7198 | 2651774.8339 | 1268426.1847 | 2651766.5231 | 1268435.0296 | 2651760.933 | 1268442.5751
76 | 2651838.693 | 1268420.8403 | 2651825.4504 | 1268423.0703 | 2651817.5825 | 1268422.3117
77 | 2651724.0153 | 1268392.2259 | 2651734.333 | 1268385.3889
78 | 2651724.0153 | 1268392.2259 | 2651718.5681 | 1268396.1871
79 | 2651734.333 | 1268385.3889 | 2651726.3614 | 1268376.9796 | 2651712.9472 | 1268369.579 | 2651712.3794 | 1268369.4176
80 | 2651734.333 | 1268385.3889 | 2651748.2039 | 1268378.4607 | 2651753.0012 | 1268376.2999
81 | 2651706.58 | 1268367.7684 | 2651712.3794 | 1268369.4176
82 | 2651838.693 | 1268420.8403 | 2651831.0637 | 1268401.7371 | 2651829.7443 | 1268398.1595
83 | 2651838.693 | 1268420.8403 | 2651836.4323 | 1268429.7493 | 2651835.7125 | 1268431.1809
84 | 2651812.2774 | 1268351.2796 | 2651813.9102 | 1268355.6082 | 2651816.5995 | 1268362.7469
85 | 2651812.2774 | 1268351.2796 | 2651810.3882 | 1268347.8716 | 2651808.9361 | 1268345.2458 | 2651802.64 | 1268336.3216
86 | 2651812.2774 | 1268351.2796 | 2651823.3706 | 1268342.7149 | 2651824.8351 | 1268341.1942
87 | 2651821.5553 | 1268375.9555 | 2651820.6178 | 1268373.4135 | 2651816.5995 | 1268362.7469
88 | 2651797.8377 | 1268329.5147 | 2651802.64 | 1268336.3216
89 | 2651824.8351 | 1268341.1942 | 2651835.252 | 1268330.3774
90 | 2651741.2128 | 1268588.0983 | 2651708.649 | 1268611.3091 | 2651698.0084 | 1268617.1621
91 | 2651698.0084 | 1268617.1621 | 2651684.2238 | 1268624.7446
92 | 2651634.3249 | 1268640.6591 | 2651653.4868 | 1268635.3002 | 2651679.7771 | 1268627.1907 | 2651684.2238 | 1268624.7446
93 | 2651835.7125 | 1268431.1809 | 2651829.9662 | 1268442.6105
94 | 2651829.9266 | 1268442.6893 | 2651829.9662 | 1268442.6105
95 | 2651829.9266 | 1268442.6893 | 2651826.6587 | 1268449.1891 | 2651821.6993 | 1268456.6198
96 | 2651829.7443 | 1268398.1595 | 2651824.5464 | 1268384.0657
97 | 2651824.5464 | 1268384.0657 | 2651821.5553 | 1268375.9555
98 | 2651706.58 | 1268367.7684 | 2651702.2031 | 1268366.5237
99 | 2651690.7485 | 1268363.8266 | 2651695.0348 | 1268364.4853 | 2651702.2031 | 1268366.5237
100 | 2651792.5595 | 1268321.2068 | 2651797.8377 | 1268329.5147
101 | 2651690.7485 | 1268363.8266 | 2651689.5106 | 1268363.6364 | 2651679.8076 | 1268362.1505 | 2651674.7344 | 1268361.3722 | 2651674.7344 | 1268361.3722
102 | 2651667.326 | 1268362.2711 | 2651668.7243 | 1268361.8645 | 2651674.7344 | 1268361.3722
103 | 2651638.3695 | 1268370.241 | 2651640.0301 | 1268370.2089 | 2651667.326 | 1268362.2711
104 | 2651792.5595 | 1268321.2068 | 2651780.5636 | 1268316.8429 | 2651764.8689 | 1268306.8759 | 2651749.3231 | 1268295.3535
105 | 2651792.5595 | 1268321.2068 | 2651791.8743 | 1268311.9637
106 | 2651789.3335 | 1268274.1284 | 2651790.6616 | 1268295.6046 | 2651791.8743 | 1268311.9637
107 | 2651789.3335 | 1268274.1284 | 2651789.2773 | 1268273.2203 | 2651798.9064 | 1268266.8444 | 2651802.9187 | 1268259.0182 | 2651802.1301 | 1268252.829

## bus_geodata
| x | y | coords
0 | 2651617.0714 | 1268508.0411
1 | 2651626.939 | 1268525.916
2 | 2651603.4292 | 1268483.3285
3 | 2651636.4342 | 1268543.1164
4 | 2651597.271 | 1268487.5324
5 | 2651622.1193 | 1268468.8918
6 | 2651647.5768 | 1268564.9855
7 | 2651606.9518 | 1268562.9589
8 | 2651578.1027 | 1268502.0909
9 | 2651631.6174 | 1268575.8478
10 | 2651657.4611 | 1268578.404
11 | 2651593.9524 | 1268571.7078
12 | 2651560.6119 | 1268515.5677
13 | 2651677.9377 | 1268427.3663
14 | 2651686.2662 | 1268421.2184
15 | 2651635.6233 | 1268600.1499
16 | 2651694.9726 | 1268555.7431
17 | 2651720.1641 | 1268540.5247
18 | 2651608.9614 | 1268593.5249
19 | 2651725.7196 | 1268537.045
20 | 2651423.4616 | 1268591.2758
21 | 2651428.2516 | 1268602.5236
22 | 2651492.8491 | 1268505.7761
23 | 2651409.8252 | 1268609.3195
24 | 2651506.8216 | 1268489.6176
25 | 2651396.1128 | 1268613.3526
26 | 2651323.4289 | 1268629.1102
27 | 2651132.0666 | 1268668.3145
28 | 2651135.8401 | 1268698.2973
29 | 2651113.9402 | 1268704.2249
30 | 2651110.7895 | 1268705.0777
31 | 2651538.7831 | 1268486.853
32 | 2651559.1606 | 1268516.6555
33 | 2651524.6864 | 1268472.1224
34 | 2651543.3647 | 1268528.4916
35 | 2651597.6559 | 1268427.8169
36 | 2651695.5182 | 1268414.1707
37 | 2651701.6062 | 1268409.3036
38 | 2651708.5536 | 1268435.6116
39 | 2651726.1262 | 1268536.7887
40 | 2651754.4163 | 1268518.9523
41 | 2651765.631 | 1268512.302
42 | 2651741.1562 | 1268494.8518
43 | 2651766.6712 | 1268511.6851
44 | 2651735.0595 | 1268483.7791
45 | 2651781.9385 | 1268468.2983
46 | 2651762.7649 | 1268457.6801
47 | 2651734.1499 | 1268482.1263
48 | 2651810.9259 | 1268598.7862
49 | 2651839.2741 | 1268553.5992
50 | 2651805.6824 | 1268608.1562
51 | 2651829.9861 | 1268536.5829
52 | 2651786.4294 | 1268628.6542
53 | 2651810.1013 | 1268544.5034
54 | 2651846.111 | 1268528.5802
55 | 2651754.7881 | 1268649.1853
56 | 2651808.4658 | 1268545.3947
57 | 2651813.5054 | 1268537.3613
58 | 2651716.2306 | 1268449.5625
59 | 2651717.9292 | 1268452.6493
60 | 2651711.9783 | 1268441.8351
61 | 2651821.4055 | 1268528.049
62 | 2651819.2527 | 1268525.9061
63 | 2651804.4818 | 1268482.4527
64 | 2651775.4621 | 1268565.2219
65 | 2651810.7737 | 1268472.9975
66 | 2651758.0178 | 1268576.5818
67 | 2651811.7995 | 1268471.456
68 | 2651820.2781 | 1268458.7491
69 | 2651759.1789 | 1268452.2926
70 | 2651797.9148 | 1268420.2936
71 | 2651772.7031 | 1268423.7198
72 | 2651817.5825 | 1268422.3117
73 | 2651758.5174 | 1268412.7622
74 | 2651760.933 | 1268442.5751
75 | 2651724.0153 | 1268392.2259
76 | 2651734.333 | 1268385.3889
77 | 2651718.5681 | 1268396.1871
78 | 2651712.3794 | 1268369.4176
79 | 2651753.0012 | 1268376.2999
80 | 2651838.693 | 1268420.8403
81 | 2651812.2774 | 1268351.2796
82 | 2651816.5995 | 1268362.7469
83 | 2651802.64 | 1268336.3216
84 | 2651824.8351 | 1268341.1942
85 | 2651741.2128 | 1268588.0983
86 | 2651698.0084 | 1268617.1621
87 | 2651684.2238 | 1268624.7446
88 | 2651634.3249 | 1268640.6591
89 | 2651835.7125 | 1268431.1809
90 | 2651829.9662 | 1268442.6105
91 | 2651829.9266 | 1268442.6893
92 | 2651829.7443 | 1268398.1595
93 | 2651821.6993 | 1268456.6198
94 | 2651824.5464 | 1268384.0657
95 | 2651821.5553 | 1268375.9555
96 | 2651706.58 | 1268367.7684
97 | 2651702.2031 | 1268366.5237
98 | 2651797.8377 | 1268329.5147
99 | 2651835.252 | 1268330.3774
100 | 2651690.7485 | 1268363.8266
101 | 2651674.7344 | 1268361.3722
102 | 2651667.326 | 1268362.2711
103 | 2651638.3695 | 1268370.241
104 | 2651792.5595 | 1268321.2068
105 | 2651749.3231 | 1268295.3535
106 | 2651791.8743 | 1268311.9637
107 | 2651789.3335 | 1268274.1284
108 | 2651802.1301 | 1268252.829
109 | 2651695.5182 | 1268414.1707

## line_std_types
| c_nf_per_km | r_ohm_per_km | x_ohm_per_km | max_i_ka | type | q_mm2 | alpha | voltage_rating
NAYY 4x50 SE | 210 | 0.642 | 0.083 | 0.142 | cs | 50 | 0.00403 | LV
NAYY 4x120 SE | 264 | 0.225 | 0.08 | 0.242 | cs | 120 | 0.00403 | LV
NAYY 4x150 SE | 261 | 0.208 | 0.08 | 0.27 | cs | 150 | 0.00403 | LV
NA2XS2Y 1x95 RM/25 12/20 kV | 216 | 0.313 | 0.132 | 0.252 | cs | 95 | 0.00403 | MV
NA2XS2Y 1x185 RM/25 12/20 kV | 273 | 0.161 | 0.117 | 0.362 | cs | 185 | 0.00403 | MV
NA2XS2Y 1x240 RM/25 12/20 kV | 304 | 0.122 | 0.112 | 0.421 | cs | 240 | 0.00403 | MV
NA2XS2Y 1x95 RM/25 6/10 kV | 315 | 0.313 | 0.123 | 0.249 | cs | 95 | 0.00403 | MV
NA2XS2Y 1x185 RM/25 6/10 kV | 406 | 0.161 | 0.11 | 0.358 | cs | 185 | 0.00403 | MV
NA2XS2Y 1x240 RM/25 6/10 kV | 456 | 0.122 | 0.105 | 0.416 | cs | 240 | 0.00403 | MV
NA2XS2Y 1x150 RM/25 12/20 kV | 250 | 0.206 | 0.116 | 0.319 | cs | 150 | 0.00403 | MV
NA2XS2Y 1x120 RM/25 12/20 kV | 230 | 0.253 | 0.119 | 0.283 | cs | 120 | 0.00403 | MV
NA2XS2Y 1x70 RM/25 12/20 kV | 190 | 0.443 | 0.132 | 0.22 | cs | 70 | 0.00403 | MV
NA2XS2Y 1x150 RM/25 6/10 kV | 360 | 0.206 | 0.11 | 0.315 | cs | 150 | 0.00403 | MV
NA2XS2Y 1x120 RM/25 6/10 kV | 340 | 0.253 | 0.113 | 0.28 | cs | 120 | 0.00403 | MV
NA2XS2Y 1x70 RM/25 6/10 kV | 280 | 0.443 | 0.123 | 0.217 | cs | 70 | 0.00403 | MV
N2XS(FL)2Y 1x120 RM/35 64/110 kV | 112 | 0.153 | 0.166 | 0.366 | cs | 120 | 0.00393 | HV
N2XS(FL)2Y 1x185 RM/35 64/110 kV | 125 | 0.099 | 0.156 | 0.457 | cs | 185 | 0.00393 | HV
N2XS(FL)2Y 1x240 RM/35 64/110 kV | 135 | 0.075 | 0.149 | 0.526 | cs | 240 | 0.00393 | HV
N2XS(FL)2Y 1x300 RM/35 64/110 kV | 144 | 0.06 | 0.144 | 0.588 | cs | 300 | 0.00393 | HV
15-AL1/3-ST1A 0.4 | 11 | 1.8769 | 0.35 | 0.105 | ol | 16 | 0.00403 | LV
24-AL1/4-ST1A 0.4 | 11.25 | 1.2012 | 0.335 | 0.14 | ol | 24 | 0.00403 | LV
48-AL1/8-ST1A 0.4 | 12.2 | 0.5939 | 0.3 | 0.21 | ol | 48 | 0.00403 | LV
94-AL1/15-ST1A 0.4 | 13.2 | 0.306 | 0.29 | 0.35 | ol | 94 | 0.00403 | LV
34-AL1/6-ST1A 10.0 | 9.7 | 0.8342 | 0.36 | 0.17 | ol | 34 | 0.00403 | MV
48-AL1/8-ST1A 10.0 | 10.1 | 0.5939 | 0.35 | 0.21 | ol | 48 | 0.00403 | MV
70-AL1/11-ST1A 10.0 | 10.4 | 0.4132 | 0.339 | 0.29 | ol | 70 | 0.00403 | MV
94-AL1/15-ST1A 10.0 | 10.75 | 0.306 | 0.33 | 0.35 | ol | 94 | 0.00403 | MV
122-AL1/20-ST1A 10.0 | 11.1 | 0.2376 | 0.323 | 0.41 | ol | 122 | 0.00403 | MV
149-AL1/24-ST1A 10.0 | 11.25 | 0.194 | 0.315 | 0.47 | ol | 149 | 0.00403 | MV
34-AL1/6-ST1A 20.0 | 9.15 | 0.8342 | 0.382 | 0.17 | ol | 34 | 0.00403 | MV
48-AL1/8-ST1A 20.0 | 9.5 | 0.5939 | 0.372 | 0.21 | ol | 48 | 0.00403 | MV
70-AL1/11-ST1A 20.0 | 9.7 | 0.4132 | 0.36 | 0.29 | ol | 70 | 0.00403 | MV
94-AL1/15-ST1A 20.0 | 10 | 0.306 | 0.35 | 0.35 | ol | 94 | 0.00403 | MV
122-AL1/20-ST1A 20.0 | 10.3 | 0.2376 | 0.344 | 0.41 | ol | 122 | 0.00403 | MV
149-AL1/24-ST1A 20.0 | 10.5 | 0.194 | 0.337 | 0.47 | ol | 149 | 0.00403 | MV
184-AL1/30-ST1A 20.0 | 10.75 | 0.1571 | 0.33 | 0.535 | ol | 184 | 0.00403 | MV
243-AL1/39-ST1A 20.0 | 11 | 0.1188 | 0.32 | 0.645 | ol | 243 | 0.00403 | MV
48-AL1/8-ST1A 110.0 | 8 | 0.5939 | 0.46 | 0.21 | ol | 48 | 0.00403 | HV
70-AL1/11-ST1A 110.0 | 8.4 | 0.4132 | 0.45 | 0.29 | ol | 70 | 0.00403 | HV
94-AL1/15-ST1A 110.0 | 8.65 | 0.306 | 0.44 | 0.35 | ol | 94 | 0.00403 | HV
122-AL1/20-ST1A 110.0 | 8.5 | 0.2376 | 0.43 | 0.41 | ol | 122 | 0.00403 | HV
149-AL1/24-ST1A 110.0 | 8.75 | 0.194 | 0.41 | 0.47 | ol | 149 | 0.00403 | HV
184-AL1/30-ST1A 110.0 | 8.8 | 0.1571 | 0.4 | 0.535 | ol | 184 | 0.00403 | HV
243-AL1/39-ST1A 110.0 | 9 | 0.1188 | 0.39 | 0.645 | ol | 243 | 0.00403 | HV
305-AL1/39-ST1A 110.0 | 9.2 | 0.0949 | 0.38 | 0.74 | ol | 305 | 0.00403 | HV
490-AL1/64-ST1A 110.0 | 9.75 | 0.059 | 0.37 | 0.96 | ol | 490 | 0.00403 | HV
679-AL1/86-ST1A 110.0 | 9.95 | 0.042 | 0.36 | 1.15 | ol | 679 | 0.00403 | HV
490-AL1/64-ST1A 220.0 | 10 | 0.059 | 0.285 | 0.96 | ol | 490 | 0.00403 | HV
679-AL1/86-ST1A 220.0 | 11.7 | 0.042 | 0.275 | 1.15 | ol | 679 | 0.00403 | HV
490-AL1/64-ST1A 380.0 | 11 | 0.059 | 0.253 | 0.96 | ol | 490 | 0.00403 | HV
679-AL1/86-ST1A 380.0 | 14.6 | 0.042 | 0.25 | 1.15 | ol | 679 | 0.00403 | HV

## trafo_std_types
| i0_percent | pfe_kw | vkr_percent | sn_mva | vn_lv_kv | vn_hv_kv | vk_percent | shift_degree | vector_group | tap_side | tap_neutral | tap_min | tap_max | tap_step_degree | tap_step_percent | tap_phase_shifter
160 MVA 380/110 kV | 0.06 | 60 | 0.25 | 160 | 110 | 380 | 12.2 | 0 | Yy0 | hv | 0 | -9 | 9 | 0 | 1.5 | FALSE
100 MVA 220/110 kV | 0.06 | 55 | 0.26 | 100 | 110 | 220 | 12 | 0 | Yy0 | hv | 0 | -9 | 9 | 0 | 1.5 | FALSE
63 MVA 110/20 kV | 0.04 | 22 | 0.32 | 63 | 20 | 110 | 18 | 150 | YNd5 | hv | 0 | -9 | 9 | 0 | 1.5 | FALSE
40 MVA 110/20 kV | 0.05 | 18 | 0.34 | 40 | 20 | 110 | 16.2 | 150 | YNd5 | hv | 0 | -9 | 9 | 0 | 1.5 | FALSE
25 MVA 110/20 kV | 0.07 | 14 | 0.41 | 25 | 20 | 110 | 12 | 150 | YNd5 | hv | 0 | -9 | 9 | 0 | 1.5 | FALSE
63 MVA 110/10 kV | 0.04 | 22 | 0.32 | 63 | 10 | 110 | 18 | 150 | YNd5 | hv | 0 | -9 | 9 | 0 | 1.5 | FALSE
40 MVA 110/10 kV | 0.05 | 18 | 0.34 | 40 | 10 | 110 | 16.2 | 150 | YNd5 | hv | 0 | -9 | 9 | 0 | 1.5 | FALSE
25 MVA 110/10 kV | 0.07 | 14 | 0.41 | 25 | 10 | 110 | 12 | 150 | YNd5 | hv | 0 | -9 | 9 | 0 | 1.5 | FALSE
0.25 MVA 20/0.4 kV | 0.32 | 0.8 | 1.44 | 0.25 | 0.4 | 20 | 6 | 150 | Yzn5 | hv | 0 | -2 | 2 | 0 | 2.5 | FALSE
0.4 MVA 20/0.4 kV | 0.3375 | 1.35 | 1.425 | 0.4 | 0.4 | 20 | 6 | 150 | Dyn5 | hv | 0 | -2 | 2 | 0 | 2.5 | FALSE
0.63 MVA 20/0.4 kV | 0.2619 | 1.65 | 1.206 | 0.63 | 0.4 | 20 | 6 | 150 | Dyn5 | hv | 0 | -2 | 2 | 0 | 2.5 | FALSE
0.25 MVA 10/0.4 kV | 0.24 | 0.6 | 1.2 | 0.25 | 0.4 | 10 | 4 | 150 | Dyn5 | hv | 0 | -2 | 2 | 0 | 2.5 | FALSE
0.4 MVA 10/0.4 kV | 0.2375 | 0.95 | 1.325 | 0.4 | 0.4 | 10 | 4 | 150 | Dyn5 | hv | 0 | -2 | 2 | 0 | 2.5 | FALSE
0.63 MVA 10/0.4 kV | 0.1873 | 1.18 | 1.0794 | 0.63 | 0.4 | 10 | 4 | 150 | Dyn5 | hv | 0 | -2 | 2 | 0 | 2.5 | FALSE

## trafo3w_std_types
| sn_hv_mva | sn_mv_mva | sn_lv_mva | vn_hv_kv | vn_mv_kv | vn_lv_kv | vk_hv_percent | vk_mv_percent | vk_lv_percent | vkr_hv_percent | vkr_mv_percent | vkr_lv_percent | pfe_kw | i0_percent | shift_mv_degree | shift_lv_degree | vector_group | tap_side | tap_neutral | tap_min | tap_max | tap_step_percent
63/25/38 MVA 110/20/10 kV | 63 | 25 | 38 | 110 | 20 | 10 | 10.4 | 10.4 | 10.4 | 0.28 | 0.32 | 0.35 | 35 | 0.89 | 0 | 0 | YN0yn0yn0 | hv | 0 | -10 | 10 | 1.2
63/25/38 MVA 110/10/10 kV | 63 | 25 | 38 | 110 | 10 | 10 | 10.4 | 10.4 | 10.4 | 0.28 | 0.32 | 0.35 | 35 | 0.89 | 0 | 0 | YN0yn0yn0 | hv | 0 | -10 | 10 | 1.2

## fuse_std_types
| fuse_type | i_rated_a | t_avg | t_min | t_total | x_avg | x_min | x_total
HV 100A | HV 100A | 100 | 0 | [10.0, 3.64, 0.854, 0.281, 0.1, 0.0531, 0.022, 0.01] | [10.0, 4.267, 1.21, 0.403, 0.1, 0.058, 0.022, 0.01] | 0 | [300.0, 350.0, 450.0, 550.0, 700.0, 850.0, 1200.0, 1752.0] | [600.0, 700.0, 900.0, 1150.0, 1665.0, 2000.0, 3000.0, 4313.0]
HV 10A | HV 10A | 10 | 0 | [10.0, 1675.0, 0.344, 0.156, 0.1, 0.0417, 0.0171, 0.01] | [10.0, 1.3, 0.3, 0.155, 0.1, 0.0555, 0.023, 0.01] | 0 | [30.0, 32.0, 35.0, 37.0, 39.0, 50.0, 70.0, 88.0] | [60.0, 70.0, 80.0, 87.0, 94.0, 110.0, 150.0, 216.0]
HV 125A | HV 125A | 125 | 0 | [10.0, 1.82, 0.344, 0.1, 0.0467, 0.0269, 0.01] | [10.0, 2.478, 0.426, 0.1, 0.0427, 0.0211, 0.01] | 0 | [375.0, 500.0, 700.0, 925.0, 1200.0, 1500.0, 2341.0] | [750.0, 1000.0, 1500.0, 2200.0, 3000.0, 4000.0, 5765.0]
HV 160A | HV 160A | 160 | 0 | [10.0, 4.15, 1.03, 0.198, 0.1, 0.051, 0.0172, 0.01] | [10.0, 2.3, 0.734, 0.274, 0.1, 0.046, 0.0177, 0.01] | 0 | [480.0, 550.0, 700.0, 1000.0, 1260.0, 1600.0, 2500.0, 3227.0] | [960.0, 1300.0, 1700.0, 2200.0, 2996.0, 4000.0, 6000.0, 7946.0]
HV 16A | HV 16A | 16 | 0 | [10.0, 0.352, 0.164, 0.1, 0.0649, 0.0342, 0.01] | [10.0, 2.34, 0.722, 0.181, 0.1, 0.055, 0.0296, 0.01] | 0 | [48.0, 60.0, 65.0, 71.0, 80.0, 100.0, 162.0] | [96.0, 110.0, 125.0, 150.0, 168.0, 200.0, 250.0, 398.0]
HV 200A | HV 200A | 200 | 0 | [10.0, 4.267, 1.21, 0.403, 0.1, 0.058, 0.022, 0.01] | [10.0, 3.73, 1.654, 0.328, 0.1, 0.0531, 0.019, 0.01] | 0 | [600.0, 700.0, 900.0, 1150.0, 1665.0, 2000.0, 3000.0, 4313.0] | [1200.0, 1500.0, 1800.0, 2700.0, 3960.0, 5000.0, 7500.0, 10620.0]
HV 20A | HV 20A | 20 | 0 | [10.0, 1.3, 0.3, 0.155, 0.1, 0.0555, 0.023, 0.01] | [10.0, 1.3, 0.161, 0.1, 0.0611, 0.0399, 0.0141, 0.01] | 0 | [60.0, 70.0, 80.0, 87.0, 94.0, 110.0, 150.0, 216.0] | [120.0, 150.0, 200.0, 223.0, 260.0, 300.0, 450.0, 532.0]
HV 25A | HV 25A | 25 | 0 | [10.0, 2.512, 0.833, 0.299, 0.1, 0.0372, 0.0223, 0.01] | [10.0, 3.125, 0.597, 0.198, 0.1, 0.0378, 0.022, 0.01] | 0 | [75.0, 82.0, 90.0, 100.0, 124.0, 170.0, 200.0, 289.0] | [150.0, 170.0, 210.0, 250.0, 294.0, 400.0, 500.0, 711.0]
HV 31.5A | HV 31.5A | 31.5 | 0 | [10.0, 2.34, 0.722, 0.181, 0.1, 0.055, 0.0296, 0.01] | [10.0, 2.84, 0.368, 0.164, 0.1, 0.0621, 0.0378, 0.0195, 0.01] | 0 | [95.0, 110.0, 125.0, 150.0, 165.0, 200.0, 250.0, 390.0] | [189.0, 220.0, 300.0, 350.0, 393.0, 450.0, 530.0, 700.0, 960.0]
HV 40A | HV 40A | 40 | 0 | [10.0, 1.3, 0.161, 0.1, 0.0611, 0.0399, 0.0141, 0.01] | [10.0, 2.05, 0.369, 0.198, 0.1, 0.051, 0.0298, 0.01] | 0 | [120.0, 150.0, 200.0, 223.0, 260.0, 300.0, 450.0, 532.0] | [240.0, 300.0, 400.0, 450.0, 530.0, 650.0, 800.0, 1311.0]
HV 50A | HV 50A | 50 | 0 | [10.0, 3.215, 0.597, 0.198, 0.1, 0.0378, 0.022, 0.01] | [10.0, 3.64, 0.854, 0.281, 0.1, 0.0531, 0.022, 0.01] | 0 | [150.0, 170.0, 210.0, 250.0, 294.0, 400.0, 500.0, 711.0] | [300.0, 350.0, 450.0, 550.0, 700.0, 850.0, 1200.0, 1752.0]
HV 6.3A | HV 6.3A | 6.3 | 0 | [10.0, 1.39, 0.344, 0.168, 0.1, 0.056, 0.0263, 0.01] | [10.0, 1.711, 0.516, 0.198, 0.1, 0.0634, 0.0303, 0.01] | 0 | [19.0, 19.5, 20.4, 20.8, 22.0, 25.0, 32.0, 48.0] | [38.0, 40.0, 43.0, 48.0, 53.0, 60.0, 75.0, 118.0]
HV 63A | HV 63A | 63 | 0 | [10.0, 2.84, 0.368, 0.164, 0.1, 0.0621, 0.0378, 0.0195, 0.01] | [10.0, 1.82, 0.344, 0.1, 0.0467, 0.0269, 0.01] | 0 | [189.0, 220.0, 300.0, 350.0, 393.0, 450.0, 530.0, 700.0, 961.0] | [378.0, 500.0, 700.0, 934.0, 1200.0, 1500.0, 2366.0]
HV 80A | HV 80A | 80 | 0 | [10.0, 2.05, 0.369, 0.198, 0.1, 0.051, 0.0298, 0.01] | [10.0, 4.15, 1.03, 0.198, 0.1, 0.051, 0.0172, 0.01] | 0 | [240.0, 300.0, 400.0, 450.0, 530.0, 650.0, 800.0, 1311.0] | [480.0, 550.0, 700.0, 1000.0, 1260.0, 1600.0, 2500.0, 3227.0]
Siemens NH-1-100 | Siemens NH-1-100 | 100 | [5400.0, 2000.0, 400.0, 20.0, 1.0, 0.2, 0.012, 0.004] | 0 | 0 | [150.0, 190.0, 250.0, 430.0, 900.0, 1250.0, 2700.0, 3600.0] | 0 | 0
Siemens NH-1-125 | Siemens NH-1-125 | 125 | [4800.0, 120.0, 7.0, 0.1, 0.004] | 0 | 0 | [180.0, 400.0, 740.0, 2000.0, 4250.0] | 0 | 0
Siemens NH-1-16 | Siemens NH-1-16 | 16 | [4000.0, 400.0, 2.0, 0.1, 0.04, 0.01] | 0 | 0 | [26.0, 35.0, 75.0, 150.0, 200.0, 300.0] | 0 | 0
Siemens NH-1-160 | Siemens NH-1-160 | 160 | [4800.0, 120.0, 7.0, 0.1, 0.004] | 0 | 0 | [210.0, 500.0, 900.0, 2300.0, 5000.0] | 0 | 0
Siemens NH-1-25 | Siemens NH-1-25 | 25 | [4000.0, 1000.0, 10.0, 0.2, 0.02, 0.01] | 0 | 0 | [40.0, 50.0, 100.0, 210.0, 400.0, 500.0] | 0 | 0
Siemens NH-1-50 | Siemens NH-1-50 | 50 | [4000.0, 40.0, 4.0, 1.0, 0.02, 0.01] | 0 | 0 | [86.0, 200.0, 300.0, 400.0, 1000.0, 1280.0] | 0 | 0
Siemens NH-1-63 | Siemens NH-1-63 | 63 | [4000.0, 100.0, 10.0, 2.0, 0.04, 0.01] | 0 | 0 | [100.0, 200.0, 300.0, 400.0, 1000.0, 1500.0] | 0 | 0
Siemens NH-1-80 | Siemens NH-1-80 | 80 | [4800.0, 120.0, 7.0, 0.1, 0.01] | 0 | 0 | [150.58, 250.0, 450.0, 1150.0, 2470.0] | 0 | 0
Siemens NH-2-1000 | Siemens NH-2-1000 | 1000 | [4800.0, 120.0, 7.0, 0.1, 0.004] | 0 | 0 | [1900.0, 3500.0, 8400.0, 24000.0, 52000.0] | 0 | 0
Siemens NH-2-200 | Siemens NH-2-200 | 200 | [4800.0, 120.0, 7.0, 0.1, 0.004] | 0 | 0 | [280.0, 650.0, 1200.0, 3000.0, 7000.0] | 0 | 0
Siemens NH-2-224 | Siemens NH-2-224 | 224 | [4800.0, 120.0, 7.0, 0.2, 0.04, 0.004] | 0 | 0 | [400.0, 750.0, 1453.0, 3025.0, 4315.0, 7600.0] | 0 | 0
Siemens NH-2-250 | Siemens NH-2-250 | 250 | [4800.0, 120.0, 7.0, 0.1, 0.004] | 0 | 0 | [450.0, 800.0, 1650.0, 4000.0, 8500.0] | 0 | 0
Siemens NH-2-315 | Siemens NH-2-315 | 315 | [4800.0, 120.0, 7.0, 0.1, 0.004] | 0 | 0 | [550.0, 920.0, 1900.0, 5000.0, 11000.0] | 0 | 0
Siemens NH-2-355 | Siemens NH-2-355 | 355 | [4800.0, 120.0, 6.0, 0.1, 0.004] | 0 | 0 | [650.0, 1116.27, 2350.0, 5840.0, 12790.0] | 0 | 0
Siemens NH-2-400 | Siemens NH-2-400 | 400 | [4800.0, 120.0, 7.0, 0.1, 0.004] | 0 | 0 | [720.0, 1350.0, 2800.0, 6500.0, 15000.0] | 0 | 0
Siemens NH-2-425 | Siemens NH-2-425 | 425 | [4800.0, 120.0, 7.0, 0.1, 0.004] | 0 | 0 | [850.0, 1500.0, 3050.0, 7500.0, 16500.0] | 0 | 0
Siemens NH-2-630 | Siemens NH-2-630 | 630 | [4800.0, 120.0, 7.0, 0.1, 0.004] | 0 | 0 | [1200.0, 2000.0, 4800.0, 12000.0, 26000.0] | 0 | 0

## dtypes
| element | column | dtype
0 | bus | name | object
1 | bus | vn_kv | float64
2 | bus | type | object
3 | bus | zone | object
4 | bus | in_service | bool
5 | load | name | object
6 | load | bus | uint32
7 | load | p_mw | float64
8 | load | q_mvar | float64
9 | load | const_z_percent | float64
10 | load | const_i_percent | float64
11 | load | sn_mva | float64
12 | load | scaling | float64
13 | load | in_service | bool
14 | load | type | object
15 | ext_grid | name | object
16 | ext_grid | bus | uint32
17 | ext_grid | vm_pu | float64
18 | ext_grid | va_degree | float64
19 | ext_grid | slack_weight | float64
20 | ext_grid | in_service | bool
21 | line | name | object
22 | line | std_type | object
23 | line | from_bus | uint32
24 | line | to_bus | uint32
25 | line | length_km | float64
26 | line | r_ohm_per_km | float64
27 | line | x_ohm_per_km | float64
28 | line | c_nf_per_km | float64
29 | line | g_us_per_km | float64
30 | line | max_i_ka | float64
31 | line | df | float64
32 | line | parallel | uint32
33 | line | type | object
34 | line | in_service | bool
35 | trafo | name | object
36 | trafo | std_type | object
37 | trafo | hv_bus | uint32
38 | trafo | lv_bus | uint32
39 | trafo | sn_mva | float64
40 | trafo | vn_hv_kv | float64
41 | trafo | vn_lv_kv | float64
42 | trafo | vk_percent | float64
43 | trafo | vkr_percent | float64
44 | trafo | pfe_kw | float64
45 | trafo | i0_percent | float64
46 | trafo | shift_degree | float64
47 | trafo | tap_side | object
48 | trafo | tap_neutral | int32
49 | trafo | tap_min | int32
50 | trafo | tap_max | int32
51 | trafo | tap_step_percent | float64
52 | trafo | tap_step_degree | float64
53 | trafo | tap_pos | int32
54 | trafo | tap_phase_shifter | bool
55 | trafo | parallel | uint32
56 | trafo | df | float64
57 | trafo | in_service | bool
58 | line_geodata | coords | object
59 | bus_geodata | x | float64
60 | bus_geodata | y | float64
61 | bus_geodata | coords | object

## parameters
| version | format_version | converged | OPF_converged | name | f_hz | sn_mva
0 | 2.14.6 | 2.14.0 | FALSE | FALSE |  | 50 | 1