## bus
| name | vn_kv | type | zone | in_service
0 | bus_LV_4184-6_0_3_node_0 | 0.4 | n |  | TRUE
1 | bus_LV_4184-6_0_3_node_1 | 0.4 | n |  | TRUE
2 | bus_LV_4184-6_0_3_node_81 | 0.4 | n |  | TRUE
3 | bus_LV_4184-6_0_3_node_2 | 0.4 | n |  | TRUE
4 | bus_LV_4184-6_0_3_node_3 | 0.4 | n |  | TRUE
5 | bus_LV_4184-6_0_3_node_63 | 0.4 | n |  | TRUE
6 | bus_LV_4184-6_0_3_node_54 | 0.4 | n |  | TRUE
7 | bus_LV_4184-6_0_3_node_37 | 0.4 | n |  | TRUE
8 | bus_LV_4184-6_0_3_node_48 | 0.4 | n |  | TRUE
9 | bus_LV_4184-6_0_3_node_35 | 0.4 | n |  | TRUE
10 | bus_LV_4184-6_0_3_node_4 | 0.4 | n |  | TRUE
11 | bus_LV_4184-6_0_3_node_5 | 0.4 | n |  | TRUE
12 | bus_LV_4184-6_0_3_node_6 | 0.4 | n |  | TRUE
13 | bus_LV_4184-6_0_3_node_7 | 0.4 | n |  | TRUE
14 | bus_LV_4184-6_0_3_node_8 | 0.4 | n |  | TRUE
15 | bus_LV_4184-6_0_3_node_36 | 0.4 | n |  | TRUE
16 | bus_LV_4184-6_0_3_node_14 | 0.4 | n |  | TRUE
17 | bus_LV_4184-6_0_3_node_38 | 0.4 | n |  | TRUE
18 | bus_LV_4184-6_0_3_node_34 | 0.4 | n |  | TRUE
19 | bus_LV_4184-6_0_3_node_9 | 0.4 | n |  | TRUE
20 | bus_LV_4184-6_0_3_node_10 | 0.4 | n |  | TRUE
21 | bus_LV_4184-6_0_3_node_11 | 0.4 | n |  | TRUE
22 | bus_LV_4184-6_0_3_node_12 | 0.4 | n |  | TRUE
23 | bus_LV_4184-6_0_3_node_13 | 0.4 | n |  | TRUE
24 | bus_LV_4184-6_0_3_node_44 | 0.4 | n |  | TRUE
25 | bus_LV_4184-6_0_3_node_23 | 0.4 | n |  | TRUE
26 | bus_LV_4184-6_0_3_node_33 | 0.4 | n |  | TRUE
27 | bus_LV_4184-6_0_3_node_53 | 0.4 | n |  | TRUE
28 | bus_LV_4184-6_0_3_node_57 | 0.4 | n |  | TRUE
29 | bus_LV_4184-6_0_3_node_32 | 0.4 | n |  | TRUE
30 | bus_LV_4184-6_0_3_node_15 | 0.4 | n |  | TRUE
31 | bus_LV_4184-6_0_3_node_16 | 0.4 | n |  | TRUE
32 | bus_LV_4184-6_0_3_node_17 | 0.4 | n |  | TRUE
33 | bus_LV_4184-6_0_3_node_18 | 0.4 | n |  | TRUE
34 | bus_LV_4184-6_0_3_node_83 | 0.4 | n |  | TRUE
35 | bus_LV_4184-6_0_3_node_19 | 0.4 | n |  | TRUE
36 | bus_LV_4184-6_0_3_node_20 | 0.4 | n |  | TRUE
37 | bus_LV_4184-6_0_3_node_21 | 0.4 | n |  | TRUE
38 | bus_LV_4184-6_0_3_node_66 | 0.4 | n |  | TRUE
39 | bus_LV_4184-6_0_3_node_50 | 0.4 | n |  | TRUE
40 | bus_LV_4184-6_0_3_node_22 | 0.4 | n |  | TRUE
41 | bus_LV_4184-6_0_3_node_24 | 0.4 | n |  | TRUE
42 | bus_LV_4184-6_0_3_node_25 | 0.4 | n |  | TRUE
43 | bus_LV_4184-6_0_3_node_29 | 0.4 | n |  | TRUE
44 | bus_LV_4184-6_0_3_node_27 | 0.4 | n |  | TRUE
45 | bus_LV_4184-6_0_3_node_26 | 0.4 | n |  | TRUE
46 | bus_LV_4184-6_0_3_node_28 | 0.4 | n |  | TRUE
47 | bus_LV_4184-6_0_3_node_30 | 0.4 | n |  | TRUE
48 | bus_LV_4184-6_0_3_node_31 | 0.4 | n |  | TRUE
49 | bus_LV_4184-6_0_3_node_40 | 0.4 | n |  | TRUE
50 | bus_LV_4184-6_0_3_node_39 | 0.4 | n |  | TRUE
51 | bus_LV_4184-6_0_3_node_62 | 0.4 | n |  | TRUE
52 | bus_LV_4184-6_0_3_node_46 | 0.4 | n |  | TRUE
53 | bus_LV_4184-6_0_3_node_41 | 0.4 | n |  | TRUE
54 | bus_LV_4184-6_0_3_node_42 | 0.4 | n |  | TRUE
55 | bus_LV_4184-6_0_3_node_43 | 0.4 | n |  | TRUE
56 | bus_LV_4184-6_0_3_node_55 | 0.4 | n |  | TRUE
57 | bus_LV_4184-6_0_3_node_52 | 0.4 | n |  | TRUE
58 | bus_LV_4184-6_0_3_node_75 | 0.4 | n |  | TRUE
59 | bus_LV_4184-6_0_3_node_67 | 0.4 | n |  | TRUE
60 | bus_LV_4184-6_0_3_node_51 | 0.4 | n |  | TRUE
61 | bus_LV_4184-6_0_3_node_76 | 0.4 | n |  | TRUE
62 | bus_LV_4184-6_0_3_node_73 | 0.4 | n |  | TRUE
63 | bus_LV_4184-6_0_3_node_56 | 0.4 | n |  | TRUE
64 | bus_LV_4184-6_0_3_node_45 | 0.4 | n |  | TRUE
65 | bus_LV_4184-6_0_3_node_47 | 0.4 | n |  | TRUE
66 | bus_LV_4184-6_0_3_node_49 | 0.4 | n |  | TRUE
67 | bus_LV_4184-6_0_3_node_65 | 0.4 | n |  | TRUE
68 | bus_LV_4184-6_0_3_node_64 | 0.4 | n |  | TRUE
69 | bus_LV_4184-6_0_3_node_60 | 0.4 | n |  | TRUE
70 | bus_LV_4184-6_0_3_node_68 | 0.4 | n |  | TRUE
71 | bus_LV_4184-6_0_3_node_58 | 0.4 | n |  | TRUE
72 | bus_LV_4184-6_0_3_node_59 | 0.4 | n |  | TRUE
73 | bus_LV_4184-6_0_3_node_61 | 0.4 | n |  | TRUE
74 | bus_LV_4184-6_0_3_node_70 | 0.4 | n |  | TRUE
75 | bus_LV_4184-6_0_3_node_78 | 0.4 | n |  | TRUE
76 | bus_LV_4184-6_0_3_node_79 | 0.4 | n |  | TRUE
77 | bus_LV_4184-6_0_3_node_71 | 0.4 | n |  | TRUE
78 | bus_LV_4184-6_0_3_node_72 | 0.4 | n |  | TRUE
79 | bus_LV_4184-6_0_3_node_77 | 0.4 | n |  | TRUE
80 | bus_LV_4184-6_0_3_node_80 | 0.4 | n |  | TRUE
81 | bus_LV_4184-6_0_3_node_84 | 0.4 | n |  | TRUE
82 | bus_MV_302_0_node_23 | 20 | n |  | TRUE

## load
| name | bus | p_mw | q_mvar | const_z_percent | const_i_percent | sn_mva | scaling | in_service | type
0 | LV_4184-6_0_3_load_0 | 0 | 0.00056315 | 0.00014114 | 0 | 0 |  | 1 | TRUE | wye
1 | LV_4184-6_0_3_load_81 | 2 | 0.010593 | 0.0026549 | 0 | 0 |  | 1 | TRUE | wye
2 | LV_4184-6_0_3_load_2 | 3 | 0.00076735 | 0.00019232 | 0 | 0 |  | 1 | TRUE | wye
3 | LV_4184-6_0_3_load_3 | 4 | 0.00065223 | 0.00016346 | 0 | 0 |  | 1 | TRUE | wye
4 | LV_4184-6_0_3_load_63 | 5 | 0.005764 | 0.0014446 | 0 | 0 |  | 1 | TRUE | wye
5 | LV_4184-6_0_3_load_35 | 9 | 0.00066417 | 0.00016646 | 0 | 0 |  | 1 | TRUE | wye
6 | LV_4184-6_0_3_load_4 | 10 | 0.0019538 | 0.00048968 | 0 | 0 |  | 1 | TRUE | wye
7 | LV_4184-6_0_3_load_5 | 11 | 0.00095589 | 0.00023957 | 0 | 0 |  | 1 | TRUE | wye
8 | LV_4184-6_0_3_load_6 | 12 | 0.0032633 | 0.00081786 | 0 | 0 |  | 1 | TRUE | wye
9 | LV_4184-6_0_3_load_7 | 13 | 0.00070142 | 0.00017579 | 0 | 0 |  | 1 | TRUE | wye
10 | LV_4184-6_0_3_load_8 | 14 | 0.0025892 | 0.00064892 | 0 | 0 |  | 1 | TRUE | wye
11 | LV_4184-6_0_3_load_38 | 17 | 0.0010032 | 0.00025142 | 0 | 0 |  | 1 | TRUE | wye
12 | LV_4184-6_0_3_load_34 | 18 | 0.00073835 | 0.00018505 | 0 | 0 |  | 1 | TRUE | wye
13 | LV_4184-6_0_3_load_9 | 19 | 0.0038945 | 0.00097604 | 0 | 0 |  | 1 | TRUE | wye
14 | LV_4184-6_0_3_load_10 | 20 | 0.00065602 | 0.00016441 | 0 | 0 |  | 1 | TRUE | wye
15 | LV_4184-6_0_3_load_12 | 22 | 0.00077085 | 0.00019319 | 0 | 0 |  | 1 | TRUE | wye
16 | LV_4184-6_0_3_load_13 | 23 | 0.00070233 | 0.00017602 | 0 | 0 |  | 1 | TRUE | wye
17 | LV_4184-6_0_3_load_23 | 25 | 0.00047097 | 0.00011804 | 0 | 0 |  | 1 | TRUE | wye
18 | LV_4184-6_0_3_load_33 | 26 | 0.00052684 | 0.00013204 | 0 | 0 |  | 1 | TRUE | wye
19 | LV_4184-6_0_3_load_53 | 27 | 0.0015599 | 0.00039095 | 0 | 0 |  | 1 | TRUE | wye
20 | LV_4184-6_0_3_load_57 | 28 | 0.0014528 | 0.0003641 | 0 | 0 |  | 1 | TRUE | wye
21 | LV_4184-6_0_3_load_32 | 29 | 0.010885 | 0.0027281 | 0 | 0 |  | 1 | TRUE | wye
22 | LV_4184-6_0_3_load_15 | 30 | 0.0059808 | 0.0014989 | 0 | 0 |  | 1 | TRUE | wye
23 | LV_4184-6_0_3_load_16 | 31 | 0.0011261 | 0.00028222 | 0 | 0 |  | 1 | TRUE | wye
24 | LV_4184-6_0_3_load_17 | 32 | 0.0018529 | 0.00046437 | 0 | 0 |  | 1 | TRUE | wye
25 | LV_4184-6_0_3_load_18 | 33 | 0.0054285 | 0.0013605 | 0 | 0 |  | 1 | TRUE | wye
26 | LV_4184-6_0_3_load_83 | 34 | 0.0038713 | 0.00097023 | 0 | 0 |  | 1 | TRUE | wye
27 | LV_4184-6_0_3_load_19 | 35 | 0.002707 | 0.00067845 | 0 | 0 |  | 1 | TRUE | wye
28 | LV_4184-6_0_3_load_20 | 36 | 0.0017412 | 0.0004364 | 0 | 0 |  | 1 | TRUE | wye
29 | LV_4184-6_0_3_load_21 | 37 | 0.016322 | 0.0040908 | 0 | 0 |  | 1 | TRUE | wye
30 | LV_4184-6_0_3_load_22 | 40 | 0.0016391 | 0.00041081 | 0 | 0 |  | 1 | TRUE | wye
31 | LV_4184-6_0_3_load_24 | 41 | 0.00066166 | 0.00016583 | 0 | 0 |  | 1 | TRUE | wye
32 | LV_4184-6_0_3_load_29 | 43 | 0.005042 | 0.0012636 | 0 | 0 |  | 1 | TRUE | wye
33 | LV_4184-6_0_3_load_27 | 44 | 0.001613 | 0.00040425 | 0 | 0 |  | 1 | TRUE | wye
34 | LV_4184-6_0_3_load_26 | 45 | 0.00053447 | 0.00013395 | 0 | 0 |  | 1 | TRUE | wye
35 | LV_4184-6_0_3_load_30 | 47 | 0.0021237 | 0.00053225 | 0 | 0 |  | 1 | TRUE | wye
36 | LV_4184-6_0_3_load_31 | 48 | 0.0016656 | 0.00041743 | 0 | 0 |  | 1 | TRUE | wye
37 | LV_4184-6_0_3_load_40 | 49 | 0.0016719 | 0.00041901 | 0 | 0 |  | 1 | TRUE | wye
38 | LV_4184-6_0_3_load_39 | 50 | 0.0013726 | 0.00034401 | 0 | 0 |  | 1 | TRUE | wye
39 | LV_4184-6_0_3_load_62 | 51 | 0.0015406 | 0.00038612 | 0 | 0 |  | 1 | TRUE | wye
40 | LV_4184-6_0_3_load_46 | 52 | 0.0015636 | 0.00039187 | 0 | 0 |  | 1 | TRUE | wye
41 | LV_4184-6_0_3_load_43 | 55 | 0.0016368 | 0.00041023 | 0 | 0 |  | 1 | TRUE | wye
42 | LV_4184-6_0_3_load_55 | 56 | 0.0012387 | 0.00031045 | 0 | 0 |  | 1 | TRUE | wye
43 | LV_4184-6_0_3_load_52 | 57 | 0.001125 | 0.00028196 | 0 | 0 |  | 1 | TRUE | wye
44 | LV_4184-6_0_3_load_67 | 59 | 0.0041063 | 0.0010291 | 0 | 0 |  | 1 | TRUE | wye
45 | LV_4184-6_0_3_load_51 | 60 | 0.00045301 | 0.00011353 | 0 | 0 |  | 1 | TRUE | wye
46 | LV_4184-6_0_3_load_76 | 61 | 0.00082608 | 0.00020704 | 0 | 0 |  | 1 | TRUE | wye
47 | LV_4184-6_0_3_load_73 | 62 | 0.00064163 | 0.00016081 | 0 | 0 |  | 1 | TRUE | wye
48 | LV_4184-6_0_3_load_56 | 63 | 0.0037785 | 0.00094699 | 0 | 0 |  | 1 | TRUE | wye
49 | LV_4184-6_0_3_load_45 | 64 | 0.00069658 | 0.00017458 | 0 | 0 |  | 1 | TRUE | wye
50 | LV_4184-6_0_3_load_65 | 67 | 0.0062515 | 0.0015668 | 0 | 0 |  | 1 | TRUE | wye
51 | LV_4184-6_0_3_load_64 | 68 | 0.0025137 | 0.00063 | 0 | 0 |  | 1 | TRUE | wye
52 | LV_4184-6_0_3_load_60 | 69 | 0.0039369 | 0.00098668 | 0 | 0 |  | 1 | TRUE | wye
53 | LV_4184-6_0_3_load_68 | 70 | 0.0015474 | 0.00038782 | 0 | 0 |  | 1 | TRUE | wye
54 | LV_4184-6_0_3_load_58 | 71 | 0.0045849 | 0.0011491 | 0 | 0 |  | 1 | TRUE | wye
55 | LV_4184-6_0_3_load_59 | 72 | 0.0018537 | 0.00046458 | 0 | 0 |  | 1 | TRUE | wye
56 | LV_4184-6_0_3_load_61 | 73 | 0.00079004 | 0.000198 | 0 | 0 |  | 1 | TRUE | wye
57 | LV_4184-6_0_3_load_70 | 74 | 0.0011649 | 0.00029195 | 0 | 0 |  | 1 | TRUE | wye
58 | LV_4184-6_0_3_load_78 | 75 | 0.0017719 | 0.00044408 | 0 | 0 |  | 1 | TRUE | wye
59 | LV_4184-6_0_3_load_71 | 77 | 0.00073189 | 0.00018343 | 0 | 0 |  | 1 | TRUE | wye
60 | LV_4184-6_0_3_load_72 | 78 | 0.0016857 | 0.00042247 | 0 | 0 |  | 1 | TRUE | wye
61 | LV_4184-6_0_3_load_77 | 79 | 0.0021054 | 0.00052766 | 0 | 0 |  | 1 | TRUE | wye
62 | LV_4184-6_0_3_load_84 | 81 | 0.0011309 | 0.00028343 | 0 | 0 |  | 1 | TRUE | wye

## ext_grid
| name | bus | vm_pu | va_degree | slack_weight | in_service
0 |  | 40 | 1 | 0 | 1 | TRUE

## line
| name | std_type | from_bus | to_bus | length_km | r_ohm_per_km | x_ohm_per_km | c_nf_per_km | g_us_per_km | max_i_ka | df | parallel | type | in_service
0 | LV_4184-6_0_3_line_0 | NAYY 4x150 SE | 0 | 1 | 0.056917 | 0.208 | 0.08 | 261 | 0 | 0.27 | 1 | 1 | cs | TRUE
1 | LV_4184-6_0_3_line_1 | NAYY 4x150 SE | 0 | 2 | 0.072839 | 0.208 | 0.08 | 261 | 0 | 0.27 | 1 | 1 | cs | TRUE
2 | LV_4184-6_0_3_line_2 | NAYY 4x150 SE | 1 | 3 | 0.023188 | 0.208 | 0.08 | 261 | 0 | 0.27 | 1 | 1 | cs | TRUE
3 | LV_4184-6_0_3_line_3 | NAYY 4x150 SE | 1 | 4 | 0.028539 | 0.208 | 0.08 | 261 | 0 | 0.27 | 1 | 1 | cs | TRUE
4 | LV_4184-6_0_3_line_4 | NAYY 4x150 SE | 3 | 5 | 0.0060504 | 0.208 | 0.08 | 261 | 0 | 0.27 | 1 | 1 | cs | TRUE
5 | LV_4184-6_0_3_line_5 | NAYY 4x150 SE | 5 | 6 | 0.024126 | 0.208 | 0.08 | 261 | 0 | 0.27 | 1 | 1 | cs | TRUE
6 | LV_4184-6_0_3_line_6 | NAYY 4x150 SE | 6 | 16 | 0.048921 | 0.208 | 0.08 | 261 | 0 | 0.27 | 1 | 3 | cs | TRUE
7 | LV_4184-6_0_3_line_7 | NAYY 4x150 SE | 6 | 13 | 0.025559 | 0.208 | 0.08 | 261 | 0 | 0.27 | 1 | 3 | cs | TRUE
8 | LV_4184-6_0_3_line_8 | NAYY 4x150 SE | 7 | 8 | 0.070626 | 0.208 | 0.08 | 261 | 0 | 0.27 | 1 | 3 | cs | TRUE
9 | LV_4184-6_0_3_line_9 | NAYY 4x150 SE | 7 | 9 | 0.01351 | 0.208 | 0.08 | 261 | 0 | 0.27 | 1 | 3 | cs | TRUE
10 | LV_4184-6_0_3_line_10 | NAYY 4x150 SE | 8 | 51 | 0.017758 | 0.208 | 0.08 | 261 | 0 | 0.27 | 1 | 1 | cs | TRUE
11 | LV_4184-6_0_3_line_11 | NAYY 4x150 SE | 8 | 52 | 0.066692 | 0.208 | 0.08 | 261 | 0 | 0.27 | 1 | 3 | cs | TRUE
12 | LV_4184-6_0_3_line_12 | NAYY 4x150 SE | 9 | 18 | 0.033097 | 0.208 | 0.08 | 261 | 0 | 0.27 | 1 | 3 | cs | TRUE
13 | LV_4184-6_0_3_line_13 | NAYY 4x150 SE | 10 | 11 | 0.033659 | 0.208 | 0.08 | 261 | 0 | 0.27 | 1 | 3 | cs | TRUE
14 | LV_4184-6_0_3_line_14 | NAYY 4x150 SE | 10 | 12 | 0.013447 | 0.208 | 0.08 | 261 | 0 | 0.27 | 1 | 3 | cs | TRUE
15 | LV_4184-6_0_3_line_15 | NAYY 4x150 SE | 11 | 13 | 0.017042 | 0.208 | 0.08 | 261 | 0 | 0.27 | 1 | 3 | cs | TRUE
16 | LV_4184-6_0_3_line_16 | NAYY 4x150 SE | 12 | 14 | 0.021696 | 0.208 | 0.08 | 261 | 0 | 0.27 | 1 | 3 | cs | TRUE
17 | LV_4184-6_0_3_line_17 | NAYY 4x150 SE | 14 | 15 | 0.023274 | 0.208 | 0.08 | 261 | 0 | 0.27 | 1 | 3 | cs | TRUE
18 | LV_4184-6_0_3_line_18 | NAYY 4x150 SE | 15 | 17 | 0.067729 | 0.208 | 0.08 | 261 | 0 | 0.27 | 1 | 3 | cs | TRUE
19 | LV_4184-6_0_3_line_19 | NAYY 4x150 SE | 15 | 18 | 0.048178 | 0.208 | 0.08 | 261 | 0 | 0.27 | 1 | 3 | cs | TRUE
20 | LV_4184-6_0_3_line_20 | NAYY 4x150 SE | 16 | 26 | 0.016178 | 0.208 | 0.08 | 261 | 0 | 0.27 | 1 | 1 | cs | TRUE
21 | LV_4184-6_0_3_line_21 | NAYY 4x150 SE | 16 | 21 | 0.005036 | 0.208 | 0.08 | 261 | 0 | 0.27 | 1 | 3 | cs | TRUE
22 | LV_4184-6_0_3_line_22 | NAYY 4x150 SE | 17 | 42 | 0.022949 | 0.208 | 0.08 | 261 | 0 | 0.27 | 1 | 3 | cs | TRUE
23 | LV_4184-6_0_3_line_23 | NAYY 4x150 SE | 19 | 20 | 0.034425 | 0.208 | 0.08 | 261 | 0 | 0.27 | 1 | 1 | cs | TRUE
24 | LV_4184-6_0_3_line_24 | NAYY 4x150 SE | 19 | 21 | 0.035236 | 0.208 | 0.08 | 261 | 0 | 0.27 | 1 | 2 | cs | TRUE
25 | LV_4184-6_0_3_line_25 | NAYY 4x150 SE | 20 | 22 | 0.0038591 | 0.208 | 0.08 | 261 | 0 | 0.27 | 1 | 1 | cs | TRUE
26 | LV_4184-6_0_3_line_26 | NAYY 4x150 SE | 21 | 23 | 0.016888 | 0.208 | 0.08 | 261 | 0 | 0.27 | 1 | 1 | cs | TRUE
27 | LV_4184-6_0_3_line_27 | NAYY 4x150 SE | 22 | 24 | 0.012171 | 0.208 | 0.08 | 261 | 0 | 0.27 | 1 | 1 | cs | TRUE
28 | LV_4184-6_0_3_line_28 | NAYY 4x150 SE | 23 | 25 | 0.013219 | 0.208 | 0.08 | 261 | 0 | 0.27 | 1 | 1 | cs | TRUE
29 | LV_4184-6_0_3_line_29 | NAYY 4x150 SE | 24 | 27 | 0.0034981 | 0.208 | 0.08 | 261 | 0 | 0.27 | 1 | 1 | cs | TRUE
30 | LV_4184-6_0_3_line_30 | NAYY 4x150 SE | 24 | 28 | 0.026839 | 0.208 | 0.08 | 261 | 0 | 0.27 | 1 | 1 | cs | TRUE
31 | LV_4184-6_0_3_line_31 | NAYY 4x150 SE | 26 | 29 | 0.045566 | 0.208 | 0.08 | 261 | 0 | 0.27 | 1 | 1 | cs | TRUE
32 | LV_4184-6_0_3_line_32 | NAYY 4x150 SE | 27 | 60 | 0.00087076 | 0.208 | 0.08 | 261 | 0 | 0.27 | 1 | 1 | cs | TRUE
33 | LV_4184-6_0_3_line_33 | NAYY 4x150 SE | 28 | 63 | 0.0017529 | 0.208 | 0.08 | 261 | 0 | 0.27 | 1 | 1 | cs | TRUE
34 | LV_4184-6_0_3_line_34 | NAYY 4x150 SE | 30 | 31 | 0.015327 | 0.208 | 0.08 | 261 | 0 | 0.27 | 1 | 1 | cs | TRUE
35 | LV_4184-6_0_3_line_35 | NAYY 4x150 SE | 30 | 32 | 0.0015854 | 0.208 | 0.08 | 261 | 0 | 0.27 | 1 | 1 | cs | TRUE
36 | LV_4184-6_0_3_line_36 | NAYY 4x150 SE | 31 | 33 | 0.025213 | 0.208 | 0.08 | 261 | 0 | 0.27 | 1 | 1 | cs | TRUE
37 | LV_4184-6_0_3_line_37 | NAYY 4x150 SE | 31 | 34 | 0.048763 | 0.208 | 0.08 | 261 | 0 | 0.27 | 1 | 1 | cs | TRUE
38 | LV_4184-6_0_3_line_38 | NAYY 4x150 SE | 33 | 35 | 0.015239 | 0.208 | 0.08 | 261 | 0 | 0.27 | 1 | 1 | cs | TRUE
39 | LV_4184-6_0_3_line_39 | NAYY 4x150 SE | 35 | 36 | 0.009954 | 0.208 | 0.08 | 261 | 0 | 0.27 | 1 | 1 | cs | TRUE
40 | LV_4184-6_0_3_line_40 | NAYY 4x150 SE | 36 | 37 | 0.026218 | 0.208 | 0.08 | 261 | 0 | 0.27 | 1 | 1 | cs | TRUE
41 | LV_4184-6_0_3_line_41 | NAYY 4x150 SE | 37 | 38 | 0.055768 | 0.208 | 0.08 | 261 | 0 | 0.27 | 1 | 1 | cs | TRUE
42 | LV_4184-6_0_3_line_42 | NAYY 4x150 SE | 38 | 39 | 0.026734 | 0.208 | 0.08 | 261 | 0 | 0.27 | 1 | 1 | cs | TRUE
43 | LV_4184-6_0_3_line_43 | NAYY 4x150 SE | 39 | 68 | 0.011329 | 0.208 | 0.08 | 261 | 0 | 0.27 | 1 | 1 | cs | TRUE
44 | LV_4184-6_0_3_line_44 | NAYY 4x150 SE | 40 | 41 | 0.030058 | 0.208 | 0.08 | 261 | 0 | 0.27 | 1 | 3 | cs | TRUE
45 | LV_4184-6_0_3_line_45 | NAYY 4x150 SE | 41 | 42 | 0.024024 | 0.208 | 0.08 | 261 | 0 | 0.27 | 1 | 3 | cs | TRUE
46 | LV_4184-6_0_3_line_46 | NAYY 4x150 SE | 43 | 44 | 0.01691 | 0.208 | 0.08 | 261 | 0 | 0.27 | 1 | 1 | cs | TRUE
47 | LV_4184-6_0_3_line_47 | NAYY 4x150 SE | 44 | 45 | 0.045044 | 0.208 | 0.08 | 261 | 0 | 0.27 | 1 | 1 | cs | TRUE
48 | LV_4184-6_0_3_line_48 | NAYY 4x150 SE | 45 | 46 | 0.010548 | 0.208 | 0.08 | 261 | 0 | 0.27 | 1 | 1 | cs | TRUE
49 | LV_4184-6_0_3_line_49 | NAYY 4x150 SE | 46 | 47 | 0.026646 | 0.208 | 0.08 | 261 | 0 | 0.27 | 1 | 1 | cs | TRUE
50 | LV_4184-6_0_3_line_50 | NAYY 4x150 SE | 46 | 48 | 0.048125 | 0.208 | 0.08 | 261 | 0 | 0.27 | 1 | 1 | cs | TRUE
51 | LV_4184-6_0_3_line_51 | NAYY 4x150 SE | 47 | 49 | 0.039098 | 0.208 | 0.08 | 261 | 0 | 0.27 | 1 | 1 | cs | TRUE
52 | LV_4184-6_0_3_line_52 | NAYY 4x150 SE | 49 | 50 | 0.012559 | 0.208 | 0.08 | 261 | 0 | 0.27 | 1 | 1 | cs | TRUE
53 | LV_4184-6_0_3_line_53 | NAYY 4x150 SE | 50 | 53 | 0.0085204 | 0.208 | 0.08 | 261 | 0 | 0.27 | 1 | 1 | cs | TRUE
54 | LV_4184-6_0_3_line_54 | NAYY 4x150 SE | 51 | 69 | 0.034482 | 0.208 | 0.08 | 261 | 0 | 0.27 | 1 | 1 | cs | TRUE
55 | LV_4184-6_0_3_line_55 | NAYY 4x150 SE | 52 | 64 | 0.068335 | 0.208 | 0.08 | 261 | 0 | 0.27 | 1 | 3 | cs | TRUE
56 | LV_4184-6_0_3_line_56 | NAYY 4x150 SE | 53 | 54 | 0.007199 | 0.208 | 0.08 | 261 | 0 | 0.27 | 1 | 1 | cs | TRUE
57 | LV_4184-6_0_3_line_57 | NAYY 4x150 SE | 53 | 55 | 0.019711 | 0.208 | 0.08 | 261 | 0 | 0.27 | 1 | 1 | cs | TRUE
58 | LV_4184-6_0_3_line_58 | NAYY 4x150 SE | 54 | 56 | 0.014369 | 0.208 | 0.08 | 261 | 0 | 0.27 | 1 | 1 | cs | TRUE
59 | LV_4184-6_0_3_line_59 | NAYY 4x150 SE | 54 | 57 | 0.04045 | 0.208 | 0.08 | 261 | 0 | 0.27 | 1 | 1 | cs | TRUE
60 | LV_4184-6_0_3_line_60 | NAYY 4x150 SE | 55 | 58 | 0.047219 | 0.208 | 0.08 | 261 | 0 | 0.27 | 1 | 1 | cs | TRUE
61 | LV_4184-6_0_3_line_61 | NAYY 4x150 SE | 56 | 59 | 0.0055035 | 0.208 | 0.08 | 261 | 0 | 0.27 | 1 | 1 | cs | TRUE
62 | LV_4184-6_0_3_line_62 | NAYY 4x150 SE | 57 | 60 | 0.031507 | 0.208 | 0.08 | 261 | 0 | 0.27 | 1 | 1 | cs | TRUE
63 | LV_4184-6_0_3_line_63 | NAYY 4x150 SE | 58 | 61 | 0.028468 | 0.208 | 0.08 | 261 | 0 | 0.27 | 1 | 1 | cs | TRUE
64 | LV_4184-6_0_3_line_64 | NAYY 4x150 SE | 58 | 62 | 0.013892 | 0.208 | 0.08 | 261 | 0 | 0.27 | 1 | 1 | cs | TRUE
65 | LV_4184-6_0_3_line_65 | NAYY 4x150 SE | 59 | 70 | 0.045694 | 0.208 | 0.08 | 261 | 0 | 0.27 | 1 | 1 | cs | TRUE
66 | LV_4184-6_0_3_line_66 | NAYY 4x150 SE | 62 | 78 | 0.014489 | 0.208 | 0.08 | 261 | 0 | 0.27 | 1 | 1 | cs | TRUE
67 | LV_4184-6_0_3_line_67 | NAYY 4x150 SE | 63 | 71 | 0.020299 | 0.208 | 0.08 | 261 | 0 | 0.27 | 1 | 1 | cs | TRUE
68 | LV_4184-6_0_3_line_68 | NAYY 4x150 SE | 64 | 65 | 0.061543 | 0.208 | 0.08 | 261 | 0 | 0.27 | 1 | 3 | cs | TRUE
69 | LV_4184-6_0_3_line_69 | NAYY 4x150 SE | 65 | 66 | 0.052436 | 0.208 | 0.08 | 261 | 0 | 0.27 | 1 | 3 | cs | TRUE
70 | LV_4184-6_0_3_line_70 | NAYY 4x150 SE | 66 | 67 | 0.012367 | 0.208 | 0.08 | 261 | 0 | 0.27 | 1 | 2 | cs | TRUE
71 | LV_4184-6_0_3_line_71 | NAYY 4x150 SE | 67 | 68 | 0.0024022 | 0.208 | 0.08 | 261 | 0 | 0.27 | 1 | 1 | cs | TRUE
72 | LV_4184-6_0_3_line_72 | NAYY 4x150 SE | 69 | 72 | 0.032517 | 0.208 | 0.08 | 261 | 0 | 0.27 | 1 | 1 | cs | TRUE
73 | LV_4184-6_0_3_line_73 | NAYY 4x150 SE | 70 | 74 | 0.022714 | 0.208 | 0.08 | 261 | 0 | 0.27 | 1 | 1 | cs | TRUE
74 | LV_4184-6_0_3_line_74 | NAYY 4x150 SE | 72 | 73 | 0.040672 | 0.208 | 0.08 | 261 | 0 | 0.27 | 1 | 1 | cs | TRUE
75 | LV_4184-6_0_3_line_75 | NAYY 4x150 SE | 74 | 75 | 0.017769 | 0.208 | 0.08 | 261 | 0 | 0.27 | 1 | 1 | cs | TRUE
76 | LV_4184-6_0_3_line_76 | NAYY 4x150 SE | 75 | 76 | 0.0172 | 0.208 | 0.08 | 261 | 0 | 0.27 | 1 | 1 | cs | TRUE
77 | LV_4184-6_0_3_line_77 | NAYY 4x150 SE | 76 | 80 | 0.069371 | 0.208 | 0.08 | 261 | 0 | 0.27 | 1 | 1 | cs | TRUE
78 | LV_4184-6_0_3_line_78 | NAYY 4x150 SE | 77 | 78 | 0.028875 | 0.208 | 0.08 | 261 | 0 | 0.27 | 1 | 1 | cs | TRUE
79 | LV_4184-6_0_3_line_79 | NAYY 4x150 SE | 77 | 79 | 0.12138 | 0.208 | 0.08 | 261 | 0 | 0.27 | 1 | 1 | cs | TRUE
80 | LV_4184-6_0_3_line_80 | NAYY 4x150 SE | 80 | 81 | 0.069473 | 0.208 | 0.08 | 261 | 0 | 0.27 | 1 | 1 | cs | TRUE

## trafo
| name | std_type | hv_bus | lv_bus | sn_mva | vn_hv_kv | vn_lv_kv | vk_percent | vkr_percent | pfe_kw | i0_percent | shift_degree | tap_side | tap_neutral | tap_min | tap_max | tap_step_percent | tap_step_degree | tap_pos | tap_phase_shifter | parallel | df | in_service
0 | LV_4184-6_0_3_trafo_22 | 0.25 MVA 20/0.4 kV | 82 | 40 | 0.25 | 20 | 0.4 | 6 | 1.44 | 0.8 | 0.32 | 150 | hv | 0 | -2 | 2 | 2.5 | 0 | 0 | FALSE | 1 | 1 | TRUE

## line_geodata
| x0 | y0 | x1 | y1 | x2 | y2 | x3 | y3 | x4 | y4 | x5 | y5 | x6 | y6 | x7 | y7 | x8 | y8 | x9 | y9
0 | 2650160.2016 | 1269504.7412 | 2650160.7235 | 1269511.5173 | 2650162.9395 | 1269534.1084 | 2650163.0758 | 1269561.5297
1 | 2650163.0758 | 1269561.5297 | 2650090.3029 | 1269564.6331
2 | 2650160.2016 | 1269504.7412 | 2650164.1968 | 1269500.3496 | 2650180.6702 | 1269495.2276
3 | 2650160.2016 | 1269504.7412 | 2650153.3557 | 1269504.583 | 2650148.6401 | 1269501.6519 | 2650144.4683 | 1269495.8344 | 2650141.3099 | 1269487.428
4 | 2650180.6702 | 1269495.2276 | 2650186.4478 | 1269493.4313
5 | 2650209.486 | 1269486.2681 | 2650186.4478 | 1269493.4313
6 | 2650256.2857 | 1269471.566 | 2650209.486 | 1269486.2681
7 | 2650209.486 | 1269486.2681 | 2650205.0091 | 1269461.1039
8 | 2650097.489 | 1269396.9073 | 2650096.232 | 1269405.8255 | 2650100.5761 | 1269406.4294 | 2650101.5982 | 1269411.9088 | 2650104.7115 | 1269427.2132 | 2650116.1382 | 1269430.2345 | 2650127.7112 | 1269424.0058 | 2650129.688 | 1269434.9084
9 | 2650129.688 | 1269434.9084 | 2650133.1457 | 1269432.6694 | 2650136.3573 | 1269429.2942 | 2650138.1732 | 1269424.9246
10 | 2650097.489 | 1269396.9073 | 2650109.2811 | 1269399.4536 | 2650114.9452 | 1269400.0363
11 | 2650097.489 | 1269396.9073 | 2650098.6504 | 1269388.6222 | 2650103.6805 | 1269352.6938 | 2650105.9993 | 1269330.7693
12 | 2650155.8896 | 1269397.3905 | 2650155.487 | 1269398.011 | 2650143.2783 | 1269412.6405 | 2650138.1732 | 1269424.9246
13 | 2650196.1283 | 1269411.1866 | 2650202.024 | 1269444.3254
14 | 2650196.1283 | 1269411.1866 | 2650193.7728 | 1269397.947 | 2650193.7728 | 1269397.947
15 | 2650202.024 | 1269444.3254 | 2650205.0091 | 1269461.1039
16 | 2650186.3282 | 1269379.8618 | 2650189.4484 | 1269396.7984 | 2650193.7728 | 1269397.947
17 | 2650182.1116 | 1269356.9733 | 2650186.3282 | 1269379.8618
18 | 2650182.1116 | 1269356.9733 | 2650191.2122 | 1269335.3345 | 2650202.8426 | 1269315.2962 | 2650210.5746 | 1269308.6125 | 2650221.425 | 1269309.178
19 | 2650182.1116 | 1269356.9733 | 2650155.8896 | 1269397.3905
20 | 2650256.2857 | 1269471.566 | 2650261.0931 | 1269487.0136
21 | 2650260.9964 | 1269469.7491 | 2650256.2857 | 1269471.566
22 | 2650244.2621 | 1269311.3563 | 2650227.6558 | 1269309.5027 | 2650221.425 | 1269309.178
23 | 2650322.1637 | 1269437.5404 | 2650319.2419 | 1269439.9448 | 2650307.0167 | 1269449.4033 | 2650299.2061 | 1269453.8401 | 2650293.7252 | 1269456.7421
24 | 2650260.9964 | 1269469.7491 | 2650272.8716 | 1269465.1578 | 2650291.2695 | 1269458.0424 | 2650293.7252 | 1269456.7421
25 | 2650322.1637 | 1269437.5404 | 2650325.1435 | 1269435.0882
26 | 2650260.9964 | 1269469.7491 | 2650258.1332 | 1269453.106
27 | 2650334.5413 | 1269427.3546 | 2650325.1435 | 1269435.0882
28 | 2650258.1332 | 1269453.106 | 2650255.8919 | 1269440.078
29 | 2650334.5413 | 1269427.3546 | 2650337.6311 | 1269425.7145
30 | 2650334.5413 | 1269427.3546 | 2650329.9254 | 1269400.915
31 | 2650261.0931 | 1269487.0136 | 2650274.6332 | 1269530.5215
32 | 2650337.6311 | 1269425.7145 | 2650338.4003 | 1269425.3063
33 | 2650329.6239 | 1269399.1882 | 2650329.9254 | 1269400.915
34 | 2650260.1473 | 1269220.2016 | 2650265.3849 | 1269234.6059
35 | 2650265.9266 | 1269236.0958 | 2650265.3849 | 1269234.6059
36 | 2650260.1473 | 1269220.2016 | 2650260.1473 | 1269220.2016 | 2650236.3474 | 1269211.8794
37 | 2650260.1473 | 1269220.2016 | 2650305.9653 | 1269203.5123
38 | 2650236.3474 | 1269211.8794 | 2650227.8489 | 1269208.9077 | 2650221.9103 | 1269207.0045
39 | 2650212.4312 | 1269203.9666 | 2650221.9103 | 1269207.0045
40 | 2650212.4312 | 1269203.9666 | 2650200.9755 | 1269200.2953 | 2650187.031 | 1269197.6769
41 | 2650156.2469 | 1269162.2653 | 2650154.5273 | 1269169.8229 | 2650155.1344 | 1269176.3107 | 2650157.8088 | 1269183.9279 | 2650163.8383 | 1269189.8834 | 2650170.6459 | 1269194.6002 | 2650187.031 | 1269197.6769
42 | 2650156.2469 | 1269162.2653 | 2650144.916 | 1269160.301 | 2650129.7885 | 1269157.9265
43 | 2650129.7885 | 1269157.9265 | 2650118.9529 | 1269154.6201
44 | 2650248.0713 | 1269335.0759 | 2650248.3569 | 1269336.8544 | 2650249.1748 | 1269363.6701 | 2650249.3648 | 1269365.086
45 | 2650244.2621 | 1269311.3563 | 2650248.0713 | 1269335.0759
46 | 2650358.522 | 1269307.7849 | 2650356.5103 | 1269307.6308 | 2650341.6304 | 1269308.2387
47 | 2650358.522 | 1269307.7849 | 2650382.6493 | 1269309.6328 | 2650398.8136 | 1269313.0286 | 2650402.7971 | 1269314.7224
48 | 2650412.5041 | 1269318.8496 | 2650402.7971 | 1269314.7224
49 | 2650412.5041 | 1269318.8496 | 2650409.0204 | 1269324.1016 | 2650405.7593 | 1269329.7335 | 2650402.1465 | 1269339.5433 | 2650401.4053 | 1269342.8426
50 | 2650412.5041 | 1269318.8496 | 2650423.3636 | 1269308.1121 | 2650433.0039 | 1269300.055 | 2650441.2639 | 1269294.1322 | 2650449.9636 | 1269288.9523
51 | 2650402.288 | 1269381.472 | 2650400.0466 | 1269370.4705 | 2650399.0409 | 1269359.5872 | 2650400.0894 | 1269348.6992 | 2650401.4053 | 1269342.8426
52 | 2650404.7951 | 1269393.7779 | 2650402.288 | 1269381.472
53 | 2650406.4961 | 1269402.1268 | 2650404.7951 | 1269393.7779
54 | 2650137.1481 | 1269378.0287 | 2650128.253 | 1269394.7443 | 2650123.1229 | 1269399.8601 | 2650120.3552 | 1269400.5928 | 2650114.9452 | 1269400.0363
55 | 2650106.3494 | 1269262.5117 | 2650107.768 | 1269298.3993 | 2650106.0939 | 1269329.8751 | 2650105.9993 | 1269330.7693
56 | 2650406.4961 | 1269402.1268 | 2650408.0991 | 1269409.1456
57 | 2650406.4961 | 1269402.1268 | 2650416.3238 | 1269399.4085 | 2650425.2255 | 1269396.0495
58 | 2650408.0991 | 1269409.1456 | 2650411.7747 | 1269423.0365
59 | 2650408.0991 | 1269409.1456 | 2650368.2125 | 1269415.8722
60 | 2650469.1155 | 1269391.6199 | 2650454.129 | 1269385.1427 | 2650425.2255 | 1269396.0495
61 | 2650411.7747 | 1269423.0365 | 2650413.1825 | 1269428.357
62 | 2650338.4003 | 1269425.3063 | 2650345.3655 | 1269421.6092 | 2650354.5954 | 1269418.4076 | 2650363.4139 | 1269416.6815 | 2650368.2125 | 1269415.8722
63 | 2650469.1155 | 1269391.6199 | 2650489.294 | 1269399.8427 | 2650495.9647 | 1269399.5322
64 | 2650469.1155 | 1269391.6199 | 2650472.0319 | 1269405.2021
65 | 2650413.1825 | 1269428.357 | 2650417.5827 | 1269444.9864 | 2650425.2887 | 1269472.4164
66 | 2650472.0319 | 1269405.2021 | 2650475.0738 | 1269419.3683
67 | 2650326.1328 | 1269379.1918 | 2650329.6239 | 1269399.1882
68 | 2650100.8416 | 1269201.2243 | 2650102.912 | 1269221.5013 | 2650106.1324 | 1269257.0215 | 2650106.3494 | 1269262.5117
69 | 2650100.8416 | 1269201.2243 | 2650101.0112 | 1269190.0953 | 2650101.5058 | 1269178.8022 | 2650102.5697 | 1269172.2508 | 2650105.8896 | 1269169.4213 | 2650108.0137 | 1269165.6254 | 2650108.6839 | 1269162.0284 | 2650108.2632 | 1269158.3888 | 2650106.7867 | 1269155.0405 | 2650104.3872 | 1269152.2626
70 | 2650104.3872 | 1269152.2626 | 2650116.6213 | 1269154.0697
71 | 2650118.9529 | 1269154.6201 | 2650117.6446 | 1269154.2208 | 2650116.6213 | 1269154.0697
72 | 2650150.4146 | 1269348.364 | 2650140.4875 | 1269371.7533 | 2650137.1481 | 1269378.0287
73 | 2650425.2887 | 1269472.4164 | 2650425.8494 | 1269474.412 | 2650430.7724 | 1269494.4578
74 | 2650165.8739 | 1269310.8346 | 2650160.4514 | 1269327.3342 | 2650151.1526 | 1269346.6251 | 2650150.4146 | 1269348.364
75 | 2650434.2711 | 1269511.8586 | 2650434.2107 | 1269510.3655 | 2650430.7724 | 1269494.4578 | 2650430.7724 | 1269494.4578
76 | 2650433.7882 | 1269529.0091 | 2650434.627 | 1269520.6545 | 2650434.2711 | 1269511.8586
77 | 2650433.7882 | 1269529.0091 | 2650444.1433 | 1269532.3555 | 2650461.3813 | 1269535.0713 | 2650482.3265 | 1269529.2347 | 2650501.1005 | 1269524.7806
78 | 2650485.7713 | 1269446.1116 | 2650475.9686 | 1269423.5354 | 2650475.0738 | 1269419.3683
79 | 2650485.7713 | 1269446.1116 | 2650606.711 | 1269456.4538
80 | 2650482.7334 | 1269457.8519 | 2650499.4678 | 1269514.2144 | 2650501.1005 | 1269524.7806

## bus_geodata
| x | y | coords
0 | 2650163.0758 | 1269561.5297
1 | 2650160.2016 | 1269504.7412
2 | 2650090.3029 | 1269564.6331
3 | 2650180.6702 | 1269495.2276
4 | 2650141.3099 | 1269487.428
5 | 2650186.4478 | 1269493.4313
6 | 2650209.486 | 1269486.2681
7 | 2650129.688 | 1269434.9084
8 | 2650097.489 | 1269396.9073
9 | 2650138.1732 | 1269424.9246
10 | 2650196.1283 | 1269411.1866
11 | 2650202.024 | 1269444.3254
12 | 2650193.7728 | 1269397.947
13 | 2650205.0091 | 1269461.1039
14 | 2650186.3282 | 1269379.8618
15 | 2650182.1116 | 1269356.9733
16 | 2650256.2857 | 1269471.566
17 | 2650221.425 | 1269309.178
18 | 2650155.8896 | 1269397.3905
19 | 2650293.7252 | 1269456.7421
20 | 2650322.1637 | 1269437.5404
21 | 2650260.9964 | 1269469.7491
22 | 2650325.1435 | 1269435.0882
23 | 2650258.1332 | 1269453.106
24 | 2650334.5413 | 1269427.3546
25 | 2650255.8919 | 1269440.078
26 | 2650261.0931 | 1269487.0136
27 | 2650337.6311 | 1269425.7145
28 | 2650329.9254 | 1269400.915
29 | 2650274.6332 | 1269530.5215
30 | 2650265.3849 | 1269234.6059
31 | 2650260.1473 | 1269220.2016
32 | 2650265.9266 | 1269236.0958
33 | 2650236.3474 | 1269211.8794
34 | 2650305.9653 | 1269203.5123
35 | 2650221.9103 | 1269207.0045
36 | 2650212.4312 | 1269203.9666
37 | 2650187.031 | 1269197.6769
38 | 2650156.2469 | 1269162.2653
39 | 2650129.7885 | 1269157.9265
40 | 2650249.3648 | 1269365.086
41 | 2650248.0713 | 1269335.0759
42 | 2650244.2621 | 1269311.3563
43 | 2650341.6304 | 1269308.2387
44 | 2650358.522 | 1269307.7849
45 | 2650402.7971 | 1269314.7224
46 | 2650412.5041 | 1269318.8496
47 | 2650401.4053 | 1269342.8426
48 | 2650449.9636 | 1269288.9523
49 | 2650402.288 | 1269381.472
50 | 2650404.7951 | 1269393.7779
51 | 2650114.9452 | 1269400.0363
52 | 2650105.9993 | 1269330.7693
53 | 2650406.4961 | 1269402.1268
54 | 2650408.0991 | 1269409.1456
55 | 2650425.2255 | 1269396.0495
56 | 2650411.7747 | 1269423.0365
57 | 2650368.2125 | 1269415.8722
58 | 2650469.1155 | 1269391.6199
59 | 2650413.1825 | 1269428.357
60 | 2650338.4003 | 1269425.3063
61 | 2650495.9647 | 1269399.5322
62 | 2650472.0319 | 1269405.2021
63 | 2650329.6239 | 1269399.1882
64 | 2650106.3494 | 1269262.5117
65 | 2650100.8416 | 1269201.2243
66 | 2650104.3872 | 1269152.2626
67 | 2650116.6213 | 1269154.0697
68 | 2650118.9529 | 1269154.6201
69 | 2650137.1481 | 1269378.0287
70 | 2650425.2887 | 1269472.4164
71 | 2650326.1328 | 1269379.1918
72 | 2650150.4146 | 1269348.364
73 | 2650165.8739 | 1269310.8346
74 | 2650430.7724 | 1269494.4578
75 | 2650434.2711 | 1269511.8586
76 | 2650433.7882 | 1269529.0091
77 | 2650485.7713 | 1269446.1116
78 | 2650475.0738 | 1269419.3683
79 | 2650606.711 | 1269456.4538
80 | 2650501.1005 | 1269524.7806
81 | 2650482.7334 | 1269457.8519
82 | 2650244.2621 | 1269311.3563

## line_std_types
| c_nf_per_km | r_ohm_per_km | x_ohm_per_km | max_i_ka | type | q_mm2 | alpha | voltage_rating
NAYY 4x50 SE | 210 | 0.642 | 0.083 | 0.142 | cs | 50 | 0.00403 | LV
NAYY 4x120 SE | 264 | 0.225 | 0.08 | 0.242 | cs | 120 | 0.00403 | LV
NAYY 4x150 SE | 261 | 0.208 | 0.08 | 0.27 | cs | 150 | 0.00403 | LV
NA2XS2Y 1x95 RM/25 12/20 kV | 216 | 0.313 | 0.132 | 0.252 | cs | 95 | 0.00403 | MV
NA2XS2Y 1x185 RM/25 12/20 kV | 273 | 0.161 | 0.117 | 0.362 | cs | 185 | 0.00403 | MV
NA2XS2Y 1x240 RM/25 12/20 kV | 304 | 0.122 | 0.112 | 0.421 | cs | 240 | 0.00403 | MV
NA2XS2Y 1x95 RM/25 6/10 kV | 315 | 0.313 | 0.123 | 0.249 | cs | 95 | 0.00403 | MV
NA2XS2Y 1x185 RM/25 6/10 kV | 406 | 0.161 | 0.11 | 0.358 | cs | 185 | 0.00403 | MV
NA2XS2Y 1x240 RM/25 6/10 kV | 456 | 0.122 | 0.105 | 0.416 | cs | 240 | 0.00403 | MV
NA2XS2Y 1x150 RM/25 12/20 kV | 250 | 0.206 | 0.116 | 0.319 | cs | 150 | 0.00403 | MV
NA2XS2Y 1x120 RM/25 12/20 kV | 230 | 0.253 | 0.119 | 0.283 | cs | 120 | 0.00403 | MV
NA2XS2Y 1x70 RM/25 12/20 kV | 190 | 0.443 | 0.132 | 0.22 | cs | 70 | 0.00403 | MV
NA2XS2Y 1x150 RM/25 6/10 kV | 360 | 0.206 | 0.11 | 0.315 | cs | 150 | 0.00403 | MV
NA2XS2Y 1x120 RM/25 6/10 kV | 340 | 0.253 | 0.113 | 0.28 | cs | 120 | 0.00403 | MV
NA2XS2Y 1x70 RM/25 6/10 kV | 280 | 0.443 | 0.123 | 0.217 | cs | 70 | 0.00403 | MV
N2XS(FL)2Y 1x120 RM/35 64/110 kV | 112 | 0.153 | 0.166 | 0.366 | cs | 120 | 0.00393 | HV
N2XS(FL)2Y 1x185 RM/35 64/110 kV | 125 | 0.099 | 0.156 | 0.457 | cs | 185 | 0.00393 | HV
N2XS(FL)2Y 1x240 RM/35 64/110 kV | 135 | 0.075 | 0.149 | 0.526 | cs | 240 | 0.00393 | HV
N2XS(FL)2Y 1x300 RM/35 64/110 kV | 144 | 0.06 | 0.144 | 0.588 | cs | 300 | 0.00393 | HV
15-AL1/3-ST1A 0.4 | 11 | 1.8769 | 0.35 | 0.105 | ol | 16 | 0.00403 | LV
24-AL1/4-ST1A 0.4 | 11.25 | 1.2012 | 0.335 | 0.14 | ol | 24 | 0.00403 | LV
48-AL1/8-ST1A 0.4 | 12.2 | 0.5939 | 0.3 | 0.21 | ol | 48 | 0.00403 | LV
94-AL1/15-ST1A 0.4 | 13.2 | 0.306 | 0.29 | 0.35 | ol | 94 | 0.00403 | LV
34-AL1/6-ST1A 10.0 | 9.7 | 0.8342 | 0.36 | 0.17 | ol | 34 | 0.00403 | MV
48-AL1/8-ST1A 10.0 | 10.1 | 0.5939 | 0.35 | 0.21 | ol | 48 | 0.00403 | MV
70-AL1/11-ST1A 10.0 | 10.4 | 0.4132 | 0.339 | 0.29 | ol | 70 | 0.00403 | MV
94-AL1/15-ST1A 10.0 | 10.75 | 0.306 | 0.33 | 0.35 | ol | 94 | 0.00403 | MV
122-AL1/20-ST1A 10.0 | 11.1 | 0.2376 | 0.323 | 0.41 | ol | 122 | 0.00403 | MV
149-AL1/24-ST1A 10.0 | 11.25 | 0.194 | 0.315 | 0.47 | ol | 149 | 0.00403 | MV
34-AL1/6-ST1A 20.0 | 9.15 | 0.8342 | 0.382 | 0.17 | ol | 34 | 0.00403 | MV
48-AL1/8-ST1A 20.0 | 9.5 | 0.5939 | 0.372 | 0.21 | ol | 48 | 0.00403 | MV
70-AL1/11-ST1A 20.0 | 9.7 | 0.4132 | 0.36 | 0.29 | ol | 70 | 0.00403 | MV
94-AL1/15-ST1A 20.0 | 10 | 0.306 | 0.35 | 0.35 | ol | 94 | 0.00403 | MV
122-AL1/20-ST1A 20.0 | 10.3 | 0.2376 | 0.344 | 0.41 | ol | 122 | 0.00403 | MV
149-AL1/24-ST1A 20.0 | 10.5 | 0.194 | 0.337 | 0.47 | ol | 149 | 0.00403 | MV
184-AL1/30-ST1A 20.0 | 10.75 | 0.1571 | 0.33 | 0.535 | ol | 184 | 0.00403 | MV
243-AL1/39-ST1A 20.0 | 11 | 0.1188 | 0.32 | 0.645 | ol | 243 | 0.00403 | MV
48-AL1/8-ST1A 110.0 | 8 | 0.5939 | 0.46 | 0.21 | ol | 48 | 0.00403 | HV
70-AL1/11-ST1A 110.0 | 8.4 | 0.4132 | 0.45 | 0.29 | ol | 70 | 0.00403 | HV
94-AL1/15-ST1A 110.0 | 8.65 | 0.306 | 0.44 | 0.35 | ol | 94 | 0.00403 | HV
122-AL1/20-ST1A 110.0 | 8.5 | 0.2376 | 0.43 | 0.41 | ol | 122 | 0.00403 | HV
149-AL1/24-ST1A 110.0 | 8.75 | 0.194 | 0.41 | 0.47 | ol | 149 | 0.00403 | HV
184-AL1/30-ST1A 110.0 | 8.8 | 0.1571 | 0.4 | 0.535 | ol | 184 | 0.00403 | HV
243-AL1/39-ST1A 110.0 | 9 | 0.1188 | 0.39 | 0.645 | ol | 243 | 0.00403 | HV
305-AL1/39-ST1A 110.0 | 9.2 | 0.0949 | 0.38 | 0.74 | ol | 305 | 0.00403 | HV
490-AL1/64-ST1A 110.0 | 9.75 | 0.059 | 0.37 | 0.96 | ol | 490 | 0.00403 | HV
679-AL1/86-ST1A 110.0 | 9.95 | 0.042 | 0.36 | 1.15 | ol | 679 | 0.00403 | HV
490-AL1/64-ST1A 220.0 | 10 | 0.059 | 0.285 | 0.96 | ol | 490 | 0.00403 | HV
679-AL1/86-ST1A 220.0 | 11.7 | 0.042 | 0.275 | 1.15 | ol | 679 | 0.00403 | HV
490-AL1/64-ST1A 380.0 | 11 | 0.059 | 0.253 | 0.96 | ol | 490 | 0.00403 | HV
679-AL1/86-ST1A 380.0 | 14.6 | 0.042 | 0.25 | 1.15 | ol | 679 | 0.00403 | HV

## trafo_std_types
| i0_percent | pfe_kw | vkr_percent | sn_mva | vn_lv_kv | vn_hv_kv | vk_percent | shift_degree | vector_group | tap_side | tap_neutral | tap_min | tap_max | tap_step_degree | tap_step_percent | tap_phase_shifter
160 MVA 380/110 kV | 0.06 | 60 | 0.25 | 160 | 110 | 380 | 12.2 | 0 | Yy0 | hv | 0 | -9 | 9 | 0 | 1.5 | FALSE
100 MVA 220/110 kV | 0.06 | 55 | 0.26 | 100 | 110 | 220 | 12 | 0 | Yy0 | hv | 0 | -9 | 9 | 0 | 1.5 | FALSE
63 MVA 110/20 kV | 0.04 | 22 | 0.32 | 63 | 20 | 110 | 18 | 150 | YNd5 | hv | 0 | -9 | 9 | 0 | 1.5 | FALSE
40 MVA 110/20 kV | 0.05 | 18 | 0.34 | 40 | 20 | 110 | 16.2 | 150 | YNd5 | hv | 0 | -9 | 9 | 0 | 1.5 | FALSE
25 MVA 110/20 kV | 0.07 | 14 | 0.41 | 25 | 20 | 110 | 12 | 150 | YNd5 | hv | 0 | -9 | 9 | 0 | 1.5 | FALSE
63 MVA 110/10 kV | 0.04 | 22 | 0.32 | 63 | 10 | 110 | 18 | 150 | YNd5 | hv | 0 | -9 | 9 | 0 | 1.5 | FALSE
40 MVA 110/10 kV | 0.05 | 18 | 0.34 | 40 | 10 | 110 | 16.2 | 150 | YNd5 | hv | 0 | -9 | 9 | 0 | 1.5 | FALSE
25 MVA 110/10 kV | 0.07 | 14 | 0.41 | 25 | 10 | 110 | 12 | 150 | YNd5 | hv | 0 | -9 | 9 | 0 | 1.5 | FALSE
0.25 MVA 20/0.4 kV | 0.32 | 0.8 | 1.44 | 0.25 | 0.4 | 20 | 6 | 150 | Yzn5 | hv | 0 | -2 | 2 | 0 | 2.5 | FALSE
0.4 MVA 20/0.4 kV | 0.3375 | 1.35 | 1.425 | 0.4 | 0.4 | 20 | 6 | 150 | Dyn5 | hv | 0 | -2 | 2 | 0 | 2.5 | FALSE
0.63 MVA 20/0.4 kV | 0.2619 | 1.65 | 1.206 | 0.63 | 0.4 | 20 | 6 | 150 | Dyn5 | hv | 0 | -2 | 2 | 0 | 2.5 | FALSE
0.25 MVA 10/0.4 kV | 0.24 | 0.6 | 1.2 | 0.25 | 0.4 | 10 | 4 | 150 | Dyn5 | hv | 0 | -2 | 2 | 0 | 2.5 | FALSE
0.4 MVA 10/0.4 kV | 0.2375 | 0.95 | 1.325 | 0.4 | 0.4 | 10 | 4 | 150 | Dyn5 | hv | 0 | -2 | 2 | 0 | 2.5 | FALSE
0.63 MVA 10/0.4 kV | 0.1873 | 1.18 | 1.0794 | 0.63 | 0.4 | 10 | 4 | 150 | Dyn5 | hv | 0 | -2 | 2 | 0 | 2.5 | FALSE

## trafo3w_std_types
| sn_hv_mva | sn_mv_mva | sn_lv_mva | vn_hv_kv | vn_mv_kv | vn_lv_kv | vk_hv_percent | vk_mv_percent | vk_lv_percent | vkr_hv_percent | vkr_mv_percent | vkr_lv_percent | pfe_kw | i0_percent | shift_mv_degree | shift_lv_degree | vector_group | tap_side | tap_neutral | tap_min | tap_max | tap_step_percent
63/25/38 MVA 110/20/10 kV | 63 | 25 | 38 | 110 | 20 | 10 | 10.4 | 10.4 | 10.4 | 0.28 | 0.32 | 0.35 | 35 | 0.89 | 0 | 0 | YN0yn0yn0 | hv | 0 | -10 | 10 | 1.2
63/25/38 MVA 110/10/10 kV | 63 | 25 | 38 | 110 | 10 | 10 | 10.4 | 10.4 | 10.4 | 0.28 | 0.32 | 0.35 | 35 | 0.89 | 0 | 0 | YN0yn0yn0 | hv | 0 | -10 | 10 | 1.2

## fuse_std_types
| fuse_type | i_rated_a | t_avg | t_min | t_total | x_avg | x_min | x_total
HV 100A | HV 100A | 100 | 0 | [10.0, 3.64, 0.854, 0.281, 0.1, 0.0531, 0.022, 0.01] | [10.0, 4.267, 1.21, 0.403, 0.1, 0.058, 0.022, 0.01] | 0 | [300.0, 350.0, 450.0, 550.0, 700.0, 850.0, 1200.0, 1752.0] | [600.0, 700.0, 900.0, 1150.0, 1665.0, 2000.0, 3000.0, 4313.0]
HV 10A | HV 10A | 10 | 0 | [10.0, 1675.0, 0.344, 0.156, 0.1, 0.0417, 0.0171, 0.01] | [10.0, 1.3, 0.3, 0.155, 0.1, 0.0555, 0.023, 0.01] | 0 | [30.0, 32.0, 35.0, 37.0, 39.0, 50.0, 70.0, 88.0] | [60.0, 70.0, 80.0, 87.0, 94.0, 110.0, 150.0, 216.0]
HV 125A | HV 125A | 125 | 0 | [10.0, 1.82, 0.344, 0.1, 0.0467, 0.0269, 0.01] | [10.0, 2.478, 0.426, 0.1, 0.0427, 0.0211, 0.01] | 0 | [375.0, 500.0, 700.0, 925.0, 1200.0, 1500.0, 2341.0] | [750.0, 1000.0, 1500.0, 2200.0, 3000.0, 4000.0, 5765.0]
HV 160A | HV 160A | 160 | 0 | [10.0, 4.15, 1.03, 0.198, 0.1, 0.051, 0.0172, 0.01] | [10.0, 2.3, 0.734, 0.274, 0.1, 0.046, 0.0177, 0.01] | 0 | [480.0, 550.0, 700.0, 1000.0, 1260.0, 1600.0, 2500.0, 3227.0] | [960.0, 1300.0, 1700.0, 2200.0, 2996.0, 4000.0, 6000.0, 7946.0]
HV 16A | HV 16A | 16 | 0 | [10.0, 0.352, 0.164, 0.1, 0.0649, 0.0342, 0.01] | [10.0, 2.34, 0.722, 0.181, 0.1, 0.055, 0.0296, 0.01] | 0 | [48.0, 60.0, 65.0, 71.0, 80.0, 100.0, 162.0] | [96.0, 110.0, 125.0, 150.0, 168.0, 200.0, 250.0, 398.0]
HV 200A | HV 200A | 200 | 0 | [10.0, 4.267, 1.21, 0.403, 0.1, 0.058, 0.022, 0.01] | [10.0, 3.73, 1.654, 0.328, 0.1, 0.0531, 0.019, 0.01] | 0 | [600.0, 700.0, 900.0, 1150.0, 1665.0, 2000.0, 3000.0, 4313.0] | [1200.0, 1500.0, 1800.0, 2700.0, 3960.0, 5000.0, 7500.0, 10620.0]
HV 20A | HV 20A | 20 | 0 | [10.0, 1.3, 0.3, 0.155, 0.1, 0.0555, 0.023, 0.01] | [10.0, 1.3, 0.161, 0.1, 0.0611, 0.0399, 0.0141, 0.01] | 0 | [60.0, 70.0, 80.0, 87.0, 94.0, 110.0, 150.0, 216.0] | [120.0, 150.0, 200.0, 223.0, 260.0, 300.0, 450.0, 532.0]
HV 25A | HV 25A | 25 | 0 | [10.0, 2.512, 0.833, 0.299, 0.1, 0.0372, 0.0223, 0.01] | [10.0, 3.125, 0.597, 0.198, 0.1, 0.0378, 0.022, 0.01] | 0 | [75.0, 82.0, 90.0, 100.0, 124.0, 170.0, 200.0, 289.0] | [150.0, 170.0, 210.0, 250.0, 294.0, 400.0, 500.0, 711.0]
HV 31.5A | HV 31.5A | 31.5 | 0 | [10.0, 2.34, 0.722, 0.181, 0.1, 0.055, 0.0296, 0.01] | [10.0, 2.84, 0.368, 0.164, 0.1, 0.0621, 0.0378, 0.0195, 0.01] | 0 | [95.0, 110.0, 125.0, 150.0, 165.0, 200.0, 250.0, 390.0] | [189.0, 220.0, 300.0, 350.0, 393.0, 450.0, 530.0, 700.0, 960.0]
HV 40A | HV 40A | 40 | 0 | [10.0, 1.3, 0.161, 0.1, 0.0611, 0.0399, 0.0141, 0.01] | [10.0, 2.05, 0.369, 0.198, 0.1, 0.051, 0.0298, 0.01] | 0 | [120.0, 150.0, 200.0, 223.0, 260.0, 300.0, 450.0, 532.0] | [240.0, 300.0, 400.0, 450.0, 530.0, 650.0, 800.0, 1311.0]
HV 50A | HV 50A | 50 | 0 | [10.0, 3.215, 0.597, 0.198, 0.1, 0.0378, 0.022, 0.01] | [10.0, 3.64, 0.854, 0.281, 0.1, 0.0531, 0.022, 0.01] | 0 | [150.0, 170.0, 210.0, 250.0, 294.0, 400.0, 500.0, 711.0] | [300.0, 350.0, 450.0, 550.0, 700.0, 850.0, 1200.0, 1752.0]
HV 6.3A | HV 6.3A | 6.3 | 0 | [10.0, 1.39, 0.344, 0.168, 0.1, 0.056, 0.0263, 0.01] | [10.0, 1.711, 0.516, 0.198, 0.1, 0.0634, 0.0303, 0.01] | 0 | [19.0, 19.5, 20.4, 20.8, 22.0, 25.0, 32.0, 48.0] | [38.0, 40.0, 43.0, 48.0, 53.0, 60.0, 75.0, 118.0]
HV 63A | HV 63A | 63 | 0 | [10.0, 2.84, 0.368, 0.164, 0.1, 0.0621, 0.0378, 0.0195, 0.01] | [10.0, 1.82, 0.344, 0.1, 0.0467, 0.0269, 0.01] | 0 | [189.0, 220.0, 300.0, 350.0, 393.0, 450.0, 530.0, 700.0, 961.0] | [378.0, 500.0, 700.0, 934.0, 1200.0, 1500.0, 2366.0]
HV 80A | HV 80A | 80 | 0 | [10.0, 2.05, 0.369, 0.198, 0.1, 0.051, 0.0298, 0.01] | [10.0, 4.15, 1.03, 0.198, 0.1, 0.051, 0.0172, 0.01] | 0 | [240.0, 300.0, 400.0, 450.0, 530.0, 650.0, 800.0, 1311.0] | [480.0, 550.0, 700.0, 1000.0, 1260.0, 1600.0, 2500.0, 3227.0]
Siemens NH-1-100 | Siemens NH-1-100 | 100 | [5400.0, 2000.0, 400.0, 20.0, 1.0, 0.2, 0.012, 0.004] | 0 | 0 | [150.0, 190.0, 250.0, 430.0, 900.0, 1250.0, 2700.0, 3600.0] | 0 | 0
Siemens NH-1-125 | Siemens NH-1-125 | 125 | [4800.0, 120.0, 7.0, 0.1, 0.004] | 0 | 0 | [180.0, 400.0, 740.0, 2000.0, 4250.0] | 0 | 0
Siemens NH-1-16 | Siemens NH-1-16 | 16 | [4000.0, 400.0, 2.0, 0.1, 0.04, 0.01] | 0 | 0 | [26.0, 35.0, 75.0, 150.0, 200.0, 300.0] | 0 | 0
Siemens NH-1-160 | Siemens NH-1-160 | 160 | [4800.0, 120.0, 7.0, 0.1, 0.004] | 0 | 0 | [210.0, 500.0, 900.0, 2300.0, 5000.0] | 0 | 0
Siemens NH-1-25 | Siemens NH-1-25 | 25 | [4000.0, 1000.0, 10.0, 0.2, 0.02, 0.01] | 0 | 0 | [40.0, 50.0, 100.0, 210.0, 400.0, 500.0] | 0 | 0
Siemens NH-1-50 | Siemens NH-1-50 | 50 | [4000.0, 40.0, 4.0, 1.0, 0.02, 0.01] | 0 | 0 | [86.0, 200.0, 300.0, 400.0, 1000.0, 1280.0] | 0 | 0
Siemens NH-1-63 | Siemens NH-1-63 | 63 | [4000.0, 100.0, 10.0, 2.0, 0.04, 0.01] | 0 | 0 | [100.0, 200.0, 300.0, 400.0, 1000.0, 1500.0] | 0 | 0
Siemens NH-1-80 | Siemens NH-1-80 | 80 | [4800.0, 120.0, 7.0, 0.1, 0.01] | 0 | 0 | [150.58, 250.0, 450.0, 1150.0, 2470.0] | 0 | 0
Siemens NH-2-1000 | Siemens NH-2-1000 | 1000 | [4800.0, 120.0, 7.0, 0.1, 0.004] | 0 | 0 | [1900.0, 3500.0, 8400.0, 24000.0, 52000.0] | 0 | 0
Siemens NH-2-200 | Siemens NH-2-200 | 200 | [4800.0, 120.0, 7.0, 0.1, 0.004] | 0 | 0 | [280.0, 650.0, 1200.0, 3000.0, 7000.0] | 0 | 0
Siemens NH-2-224 | Siemens NH-2-224 | 224 | [4800.0, 120.0, 7.0, 0.2, 0.04, 0.004] | 0 | 0 | [400.0, 750.0, 1453.0, 3025.0, 4315.0, 7600.0] | 0 | 0
Siemens NH-2-250 | Siemens NH-2-250 | 250 | [4800.0, 120.0, 7.0, 0.1, 0.004] | 0 | 0 | [450.0, 800.0, 1650.0, 4000.0, 8500.0] | 0 | 0
Siemens NH-2-315 | Siemens NH-2-315 | 315 | [4800.0, 120.0, 7.0, 0.1, 0.004] | 0 | 0 | [550.0, 920.0, 1900.0, 5000.0, 11000.0] | 0 | 0
Siemens NH-2-355 | Siemens NH-2-355 | 355 | [4800.0, 120.0, 6.0, 0.1, 0.004] | 0 | 0 | [650.0, 1116.27, 2350.0, 5840.0, 12790.0] | 0 | 0
Siemens NH-2-400 | Siemens NH-2-400 | 400 | [4800.0, 120.0, 7.0, 0.1, 0.004] | 0 | 0 | [720.0, 1350.0, 2800.0, 6500.0, 15000.0] | 0 | 0
Siemens NH-2-425 | Siemens NH-2-425 | 425 | [4800.0, 120.0, 7.0, 0.1, 0.004] | 0 | 0 | [850.0, 1500.0, 3050.0, 7500.0, 16500.0] | 0 | 0
Siemens NH-2-630 | Siemens NH-2-630 | 630 | [4800.0, 120.0, 7.0, 0.1, 0.004] | 0 | 0 | [1200.0, 2000.0, 4800.0, 12000.0, 26000.0] | 0 | 0

## dtypes
| element | column | dtype
0 | bus | name | object
1 | bus | vn_kv | float64
2 | bus | type | object
3 | bus | zone | object
4 | bus | in_service | bool
5 | load | name | object
6 | load | bus | uint32
7 | load | p_mw | float64
8 | load | q_mvar | float64
9 | load | const_z_percent | float64
10 | load | const_i_percent | float64
11 | load | sn_mva | float64
12 | load | scaling | float64
13 | load | in_service | bool
14 | load | type | object
15 | ext_grid | name | object
16 | ext_grid | bus | uint32
17 | ext_grid | vm_pu | float64
18 | ext_grid | va_degree | float64
19 | ext_grid | slack_weight | float64
20 | ext_grid | in_service | bool
21 | line | name | object
22 | line | std_type | object
23 | line | from_bus | uint32
24 | line | to_bus | uint32
25 | line | length_km | float64
26 | line | r_ohm_per_km | float64
27 | line | x_ohm_per_km | float64
28 | line | c_nf_per_km | float64
29 | line | g_us_per_km | float64
30 | line | max_i_ka | float64
31 | line | df | float64
32 | line | parallel | uint32
33 | line | type | object
34 | line | in_service | bool
35 | trafo | name | object
36 | trafo | std_type | object
37 | trafo | hv_bus | uint32
38 | trafo | lv_bus | uint32
39 | trafo | sn_mva | float64
40 | trafo | vn_hv_kv | float64
41 | trafo | vn_lv_kv | float64
42 | trafo | vk_percent | float64
43 | trafo | vkr_percent | float64
44 | trafo | pfe_kw | float64
45 | trafo | i0_percent | float64
46 | trafo | shift_degree | float64
47 | trafo | tap_side | object
48 | trafo | tap_neutral | int32
49 | trafo | tap_min | int32
50 | trafo | tap_max | int32
51 | trafo | tap_step_percent | float64
52 | trafo | tap_step_degree | float64
53 | trafo | tap_pos | int32
54 | trafo | tap_phase_shifter | bool
55 | trafo | parallel | uint32
56 | trafo | df | float64
57 | trafo | in_service | bool
58 | line_geodata | coords | object
59 | bus_geodata | x | float64
60 | bus_geodata | y | float64
61 | bus_geodata | coords | object

## parameters
| version | format_version | converged | OPF_converged | name | f_hz | sn_mva
0 | 2.14.6 | 2.14.0 | FALSE | FALSE |  | 50 | 1