## bus
| name | vn_kv | type | zone | in_service
0 | bus_LV_4184-9_0_3_node_0 | 0.4 | n |  | TRUE
1 | bus_LV_4184-9_0_3_node_1 | 0.4 | n |  | TRUE
2 | bus_LV_4184-9_0_3_node_2 | 0.4 | n |  | TRUE
3 | bus_LV_4184-9_0_3_node_4 | 0.4 | n |  | TRUE
4 | bus_LV_4184-9_0_3_node_5 | 0.4 | n |  | TRUE
5 | bus_LV_4184-9_0_3_node_3 | 0.4 | n |  | TRUE
6 | bus_LV_4184-9_0_3_node_6 | 0.4 | n |  | TRUE
7 | bus_LV_4184-9_0_3_node_7 | 0.4 | n |  | TRUE
8 | bus_LV_4184-9_0_3_node_8 | 0.4 | n |  | TRUE
9 | bus_LV_4184-9_0_3_node_9 | 0.4 | n |  | TRUE
10 | bus_LV_4184-9_0_3_node_44 | 0.4 | n |  | TRUE
11 | bus_LV_4184-9_0_3_node_60 | 0.4 | n |  | TRUE
12 | bus_LV_4184-9_0_3_node_218 | 0.4 | n |  | TRUE
13 | bus_LV_4184-9_0_3_node_42 | 0.4 | n |  | TRUE
14 | bus_LV_4184-9_0_3_node_58 | 0.4 | n |  | TRUE
15 | bus_LV_4184-9_0_3_node_216 | 0.4 | n |  | TRUE
16 | bus_LV_4184-9_0_3_node_10 | 0.4 | n |  | TRUE
17 | bus_LV_4184-9_0_3_node_11 | 0.4 | n |  | TRUE
18 | bus_LV_4184-9_0_3_node_12 | 0.4 | n |  | TRUE
19 | bus_LV_4184-9_0_3_node_13 | 0.4 | n |  | TRUE
20 | bus_LV_4184-9_0_3_node_14 | 0.4 | n |  | TRUE
21 | bus_LV_4184-9_0_3_node_26 | 0.4 | n |  | TRUE
22 | bus_LV_4184-9_0_3_node_15 | 0.4 | n |  | TRUE
23 | bus_LV_4184-9_0_3_node_16 | 0.4 | n |  | TRUE
24 | bus_LV_4184-9_0_3_node_24 | 0.4 | n |  | TRUE
25 | bus_LV_4184-9_0_3_node_25 | 0.4 | n |  | TRUE
26 | bus_LV_4184-9_0_3_node_27 | 0.4 | n |  | TRUE
27 | bus_LV_4184-9_0_3_node_28 | 0.4 | n |  | TRUE
28 | bus_LV_4184-9_0_3_node_17 | 0.4 | n |  | TRUE
29 | bus_LV_4184-9_0_3_node_18 | 0.4 | n |  | TRUE
30 | bus_LV_4184-9_0_3_node_19 | 0.4 | n |  | TRUE
31 | bus_LV_4184-9_0_3_node_20 | 0.4 | n |  | TRUE
32 | bus_LV_4184-9_0_3_node_21 | 0.4 | n |  | TRUE
33 | bus_LV_4184-9_0_3_node_22 | 0.4 | n |  | TRUE
34 | bus_LV_4184-9_0_3_node_23 | 0.4 | n |  | TRUE
35 | bus_LV_4184-9_0_3_node_49 | 0.4 | n |  | TRUE
36 | bus_LV_4184-9_0_3_node_34 | 0.4 | n |  | TRUE
37 | bus_LV_4184-9_0_3_node_46 | 0.4 | n |  | TRUE
38 | bus_LV_4184-9_0_3_node_29 | 0.4 | n |  | TRUE
39 | bus_LV_4184-9_0_3_node_30 | 0.4 | n |  | TRUE
40 | bus_LV_4184-9_0_3_node_32 | 0.4 | n |  | TRUE
41 | bus_LV_4184-9_0_3_node_31 | 0.4 | n |  | TRUE
42 | bus_LV_4184-9_0_3_node_33 | 0.4 | n |  | TRUE
43 | bus_LV_4184-9_0_3_node_45 | 0.4 | n |  | TRUE
44 | bus_LV_4184-9_0_3_node_41 | 0.4 | n |  | TRUE
45 | bus_LV_4184-9_0_3_node_35 | 0.4 | n |  | TRUE
46 | bus_LV_4184-9_0_3_node_36 | 0.4 | n |  | TRUE
47 | bus_LV_4184-9_0_3_node_37 | 0.4 | n |  | TRUE
48 | bus_LV_4184-9_0_3_node_38 | 0.4 | n |  | TRUE
49 | bus_LV_4184-9_0_3_node_39 | 0.4 | n |  | TRUE
50 | bus_LV_4184-9_0_3_node_40 | 0.4 | n |  | TRUE
51 | bus_LV_4184-9_0_3_node_43 | 0.4 | n |  | TRUE
52 | bus_LV_4184-9_0_3_node_47 | 0.4 | n |  | TRUE
53 | bus_LV_4184-9_0_3_node_48 | 0.4 | n |  | TRUE
54 | bus_LV_4184-9_0_3_node_195 | 0.4 | n |  | TRUE
55 | bus_LV_4184-9_0_3_node_50 | 0.4 | n |  | TRUE
56 | bus_LV_4184-9_0_3_node_51 | 0.4 | n |  | TRUE
57 | bus_LV_4184-9_0_3_node_176 | 0.4 | n |  | TRUE
58 | bus_LV_4184-9_0_3_node_53 | 0.4 | n |  | TRUE
59 | bus_LV_4184-9_0_3_node_52 | 0.4 | n |  | TRUE
60 | bus_LV_4184-9_0_3_node_54 | 0.4 | n |  | TRUE
61 | bus_LV_4184-9_0_3_node_55 | 0.4 | n |  | TRUE
62 | bus_LV_4184-9_0_3_node_56 | 0.4 | n |  | TRUE
63 | bus_LV_4184-9_0_3_node_64 | 0.4 | n |  | TRUE
64 | bus_LV_4184-9_0_3_node_65 | 0.4 | n |  | TRUE
65 | bus_LV_4184-9_0_3_node_57 | 0.4 | n |  | TRUE
66 | bus_LV_4184-9_0_3_node_61 | 0.4 | n |  | TRUE
67 | bus_LV_4184-9_0_3_node_62 | 0.4 | n |  | TRUE
68 | bus_LV_4184-9_0_3_node_63 | 0.4 | n |  | TRUE
69 | bus_LV_4184-9_0_3_node_188 | 0.4 | n |  | TRUE
70 | bus_LV_4184-9_0_3_node_225 | 0.4 | n |  | TRUE
71 | bus_LV_4184-9_0_3_node_190 | 0.4 | n |  | TRUE
72 | bus_LV_4184-9_0_3_node_187 | 0.4 | n |  | TRUE
73 | bus_LV_4184-9_0_3_node_220 | 0.4 | n |  | TRUE
74 | bus_LV_4184-9_0_3_node_221 | 0.4 | n |  | TRUE
75 | bus_LV_4184-9_0_3_node_224 | 0.4 | n |  | TRUE
76 | bus_LV_4184-9_0_3_node_222 | 0.4 | n |  | TRUE
77 | bus_LV_4184-9_0_3_node_66 | 0.4 | n |  | TRUE
78 | bus_LV_4184-9_0_3_node_67 | 0.4 | n |  | TRUE
79 | bus_LV_4184-9_0_3_node_129 | 0.4 | n |  | TRUE
80 | bus_LV_4184-9_0_3_node_122 | 0.4 | n |  | TRUE
81 | bus_LV_4184-9_0_3_node_68 | 0.4 | n |  | TRUE
82 | bus_LV_4184-9_0_3_node_69 | 0.4 | n |  | TRUE
83 | bus_LV_4184-9_0_3_node_70 | 0.4 | n |  | TRUE
84 | bus_LV_4184-9_0_3_node_71 | 0.4 | n |  | TRUE
85 | bus_LV_4184-9_0_3_node_73 | 0.4 | n |  | TRUE
86 | bus_LV_4184-9_0_3_node_74 | 0.4 | n |  | TRUE
87 | bus_LV_4184-9_0_3_node_72 | 0.4 | n |  | TRUE
88 | bus_LV_4184-9_0_3_node_75 | 0.4 | n |  | TRUE
89 | bus_LV_4184-9_0_3_node_76 | 0.4 | n |  | TRUE
90 | bus_LV_4184-9_0_3_node_77 | 0.4 | n |  | TRUE
91 | bus_LV_4184-9_0_3_node_138 | 0.4 | n |  | TRUE
92 | bus_LV_4184-9_0_3_node_88 | 0.4 | n |  | TRUE
93 | bus_LV_4184-9_0_3_node_85 | 0.4 | n |  | TRUE
94 | bus_LV_4184-9_0_3_node_116 | 0.4 | n |  | TRUE
95 | bus_LV_4184-9_0_3_node_134 | 0.4 | n |  | TRUE
96 | bus_LV_4184-9_0_3_node_128 | 0.4 | n |  | TRUE
97 | bus_LV_4184-9_0_3_node_86 | 0.4 | n |  | TRUE
98 | bus_LV_4184-9_0_3_node_118 | 0.4 | n |  | TRUE
99 | bus_LV_4184-9_0_3_node_127 | 0.4 | n |  | TRUE
100 | bus_LV_4184-9_0_3_node_114 | 0.4 | n |  | TRUE
101 | bus_LV_4184-9_0_3_node_78 | 0.4 | n |  | TRUE
102 | bus_LV_4184-9_0_3_node_79 | 0.4 | n |  | TRUE
103 | bus_LV_4184-9_0_3_node_80 | 0.4 | n |  | TRUE
104 | bus_LV_4184-9_0_3_node_81 | 0.4 | n |  | TRUE
105 | bus_LV_4184-9_0_3_node_82 | 0.4 | n |  | TRUE
106 | bus_LV_4184-9_0_3_node_83 | 0.4 | n |  | TRUE
107 | bus_LV_4184-9_0_3_node_84 | 0.4 | n |  | TRUE
108 | bus_LV_4184-9_0_3_node_96 | 0.4 | n |  | TRUE
109 | bus_LV_4184-9_0_3_node_120 | 0.4 | n |  | TRUE
110 | bus_LV_4184-9_0_3_node_97 | 0.4 | n |  | TRUE
111 | bus_LV_4184-9_0_3_node_119 | 0.4 | n |  | TRUE
112 | bus_LV_4184-9_0_3_node_121 | 0.4 | n |  | TRUE
113 | bus_LV_4184-9_0_3_node_123 | 0.4 | n |  | TRUE
114 | bus_LV_4184-9_0_3_node_87 | 0.4 | n |  | TRUE
115 | bus_LV_4184-9_0_3_node_89 | 0.4 | n |  | TRUE
116 | bus_LV_4184-9_0_3_node_90 | 0.4 | n |  | TRUE
117 | bus_LV_4184-9_0_3_node_91 | 0.4 | n |  | TRUE
118 | bus_LV_4184-9_0_3_node_92 | 0.4 | n |  | TRUE
119 | bus_LV_4184-9_0_3_node_93 | 0.4 | n |  | TRUE
120 | bus_LV_4184-9_0_3_node_94 | 0.4 | n |  | TRUE
121 | bus_LV_4184-9_0_3_node_95 | 0.4 | n |  | TRUE
122 | bus_LV_4184-9_0_3_node_98 | 0.4 | n |  | TRUE
123 | bus_LV_4184-9_0_3_node_124 | 0.4 | n |  | TRUE
124 | bus_LV_4184-9_0_3_node_117 | 0.4 | n |  | TRUE
125 | bus_LV_4184-9_0_3_node_126 | 0.4 | n |  | TRUE
126 | bus_LV_4184-9_0_3_node_115 | 0.4 | n |  | TRUE
127 | bus_LV_4184-9_0_3_node_99 | 0.4 | n |  | TRUE
128 | bus_LV_4184-9_0_3_node_100 | 0.4 | n |  | TRUE
129 | bus_LV_4184-9_0_3_node_101 | 0.4 | n |  | TRUE
130 | bus_LV_4184-9_0_3_node_102 | 0.4 | n |  | TRUE
131 | bus_LV_4184-9_0_3_node_103 | 0.4 | n |  | TRUE
132 | bus_LV_4184-9_0_3_node_104 | 0.4 | n |  | TRUE
133 | bus_LV_4184-9_0_3_node_105 | 0.4 | n |  | TRUE
134 | bus_LV_4184-9_0_3_node_133 | 0.4 | n |  | TRUE
135 | bus_LV_4184-9_0_3_node_132 | 0.4 | n |  | TRUE
136 | bus_LV_4184-9_0_3_node_139 | 0.4 | n |  | TRUE
137 | bus_LV_4184-9_0_3_node_106 | 0.4 | n |  | TRUE
138 | bus_LV_4184-9_0_3_node_107 | 0.4 | n |  | TRUE
139 | bus_LV_4184-9_0_3_node_108 | 0.4 | n |  | TRUE
140 | bus_LV_4184-9_0_3_node_109 | 0.4 | n |  | TRUE
141 | bus_LV_4184-9_0_3_node_110 | 0.4 | n |  | TRUE
142 | bus_LV_4184-9_0_3_node_111 | 0.4 | n |  | TRUE
143 | bus_LV_4184-9_0_3_node_112 | 0.4 | n |  | TRUE
144 | bus_LV_4184-9_0_3_node_113 | 0.4 | n |  | TRUE
145 | bus_LV_4184-9_0_3_node_135 | 0.4 | n |  | TRUE
146 | bus_LV_4184-9_0_3_node_136 | 0.4 | n |  | TRUE
147 | bus_LV_4184-9_0_3_node_137 | 0.4 | n |  | TRUE
148 | bus_LV_4184-9_0_3_node_142 | 0.4 | n |  | TRUE
149 | bus_LV_4184-9_0_3_node_125 | 0.4 | n |  | TRUE
150 | bus_LV_4184-9_0_3_node_140 | 0.4 | n |  | TRUE
151 | bus_LV_4184-9_0_3_node_131 | 0.4 | n |  | TRUE
152 | bus_LV_4184-9_0_3_node_141 | 0.4 | n |  | TRUE
153 | bus_LV_4184-9_0_3_node_143 | 0.4 | n |  | TRUE
154 | bus_LV_4184-9_0_3_node_158 | 0.4 | n |  | TRUE
155 | bus_LV_4184-9_0_3_node_144 | 0.4 | n |  | TRUE
156 | bus_LV_4184-9_0_3_node_159 | 0.4 | n |  | TRUE
157 | bus_LV_4184-9_0_3_node_145 | 0.4 | n |  | TRUE
158 | bus_LV_4184-9_0_3_node_146 | 0.4 | n |  | TRUE
159 | bus_LV_4184-9_0_3_node_147 | 0.4 | n |  | TRUE
160 | bus_LV_4184-9_0_3_node_148 | 0.4 | n |  | TRUE
161 | bus_LV_4184-9_0_3_node_163 | 0.4 | n |  | TRUE
162 | bus_LV_4184-9_0_3_node_150 | 0.4 | n |  | TRUE
163 | bus_LV_4184-9_0_3_node_164 | 0.4 | n |  | TRUE
164 | bus_LV_4184-9_0_3_node_154 | 0.4 | n |  | TRUE
165 | bus_LV_4184-9_0_3_node_157 | 0.4 | n |  | TRUE
166 | bus_LV_4184-9_0_3_node_165 | 0.4 | n |  | TRUE
167 | bus_LV_4184-9_0_3_node_149 | 0.4 | n |  | TRUE
168 | bus_LV_4184-9_0_3_node_151 | 0.4 | n |  | TRUE
169 | bus_LV_4184-9_0_3_node_153 | 0.4 | n |  | TRUE
170 | bus_LV_4184-9_0_3_node_152 | 0.4 | n |  | TRUE
171 | bus_LV_4184-9_0_3_node_155 | 0.4 | n |  | TRUE
172 | bus_LV_4184-9_0_3_node_156 | 0.4 | n |  | TRUE
173 | bus_LV_4184-9_0_3_node_173 | 0.4 | n |  | TRUE
174 | bus_LV_4184-9_0_3_node_171 | 0.4 | n |  | TRUE
175 | bus_LV_4184-9_0_3_node_185 | 0.4 | n |  | TRUE
176 | bus_LV_4184-9_0_3_node_175 | 0.4 | n |  | TRUE
177 | bus_LV_4184-9_0_3_node_172 | 0.4 | n |  | TRUE
178 | bus_LV_4184-9_0_3_node_160 | 0.4 | n |  | TRUE
179 | bus_LV_4184-9_0_3_node_161 | 0.4 | n |  | TRUE
180 | bus_LV_4184-9_0_3_node_162 | 0.4 | n |  | TRUE
181 | bus_LV_4184-9_0_3_node_166 | 0.4 | n |  | TRUE
182 | bus_LV_4184-9_0_3_node_167 | 0.4 | n |  | TRUE
183 | bus_LV_4184-9_0_3_node_184 | 0.4 | n |  | TRUE
184 | bus_LV_4184-9_0_3_node_168 | 0.4 | n |  | TRUE
185 | bus_LV_4184-9_0_3_node_169 | 0.4 | n |  | TRUE
186 | bus_LV_4184-9_0_3_node_170 | 0.4 | n |  | TRUE
187 | bus_LV_4184-9_0_3_node_174 | 0.4 | n |  | TRUE
188 | bus_LV_4184-9_0_3_node_202 | 0.4 | n |  | TRUE
189 | bus_LV_4184-9_0_3_node_198 | 0.4 | n |  | TRUE
190 | bus_LV_4184-9_0_3_node_177 | 0.4 | n |  | TRUE
191 | bus_LV_4184-9_0_3_node_178 | 0.4 | n |  | TRUE
192 | bus_LV_4184-9_0_3_node_179 | 0.4 | n |  | TRUE
193 | bus_LV_4184-9_0_3_node_180 | 0.4 | n |  | TRUE
194 | bus_LV_4184-9_0_3_node_181 | 0.4 | n |  | TRUE
195 | bus_LV_4184-9_0_3_node_182 | 0.4 | n |  | TRUE
196 | bus_LV_4184-9_0_3_node_183 | 0.4 | n |  | TRUE
197 | bus_LV_4184-9_0_3_node_186 | 0.4 | n |  | TRUE
198 | bus_LV_4184-9_0_3_node_189 | 0.4 | n |  | TRUE
199 | bus_LV_4184-9_0_3_node_191 | 0.4 | n |  | TRUE
200 | bus_LV_4184-9_0_3_node_192 | 0.4 | n |  | TRUE
201 | bus_LV_4184-9_0_3_node_193 | 0.4 | n |  | TRUE
202 | bus_LV_4184-9_0_3_node_194 | 0.4 | n |  | TRUE
203 | bus_LV_4184-9_0_3_node_203 | 0.4 | n |  | TRUE
204 | bus_LV_4184-9_0_3_node_204 | 0.4 | n |  | TRUE
205 | bus_LV_4184-9_0_3_node_197 | 0.4 | n |  | TRUE
206 | bus_LV_4184-9_0_3_node_199 | 0.4 | n |  | TRUE
207 | bus_LV_4184-9_0_3_node_200 | 0.4 | n |  | TRUE
208 | bus_LV_4184-9_0_3_node_201 | 0.4 | n |  | TRUE
209 | bus_LV_4184-9_0_3_node_206 | 0.4 | n |  | TRUE
210 | bus_LV_4184-9_0_3_node_210 | 0.4 | n |  | TRUE
211 | bus_LV_4184-9_0_3_node_205 | 0.4 | n |  | TRUE
212 | bus_LV_4184-9_0_3_node_212 | 0.4 | n |  | TRUE
213 | bus_LV_4184-9_0_3_node_207 | 0.4 | n |  | TRUE
214 | bus_LV_4184-9_0_3_node_208 | 0.4 | n |  | TRUE
215 | bus_LV_4184-9_0_3_node_209 | 0.4 | n |  | TRUE
216 | bus_LV_4184-9_0_3_node_211 | 0.4 | n |  | TRUE
217 | bus_LV_4184-9_0_3_node_213 | 0.4 | n |  | TRUE
218 | bus_LV_4184-9_0_3_node_217 | 0.4 | n |  | TRUE
219 | bus_LV_4184-9_0_3_node_215 | 0.4 | n |  | TRUE
220 | bus_LV_4184-9_0_3_node_214 | 0.4 | n |  | TRUE
221 | bus_MV_302_0_node_30 | 20 | n |  | TRUE

## load
| name | bus | p_mw | q_mvar | const_z_percent | const_i_percent | sn_mva | scaling | in_service | type
0 | LV_4184-9_0_3_load_0 | 0 | 0.0018945 | 0.0004748 | 0 | 0 |  | 1 | TRUE | wye
1 | LV_4184-9_0_3_load_1 | 1 | 0.00079031 | 0.00019807 | 0 | 0 |  | 1 | TRUE | wye
2 | LV_4184-9_0_3_load_5 | 4 | 0.00077611 | 0.00019451 | 0 | 0 |  | 1 | TRUE | wye
3 | LV_4184-9_0_3_load_3 | 5 | 0.00021346 | 5.3499e-05 | 0 | 0 |  | 1 | TRUE | wye
4 | LV_4184-9_0_3_load_6 | 6 | 0.0007476 | 0.00018737 | 0 | 0 |  | 1 | TRUE | wye
5 | LV_4184-9_0_3_load_7 | 7 | 0.0011012 | 0.000276 | 0 | 0 |  | 1 | TRUE | wye
6 | LV_4184-9_0_3_load_9 | 9 | 0.00074205 | 0.00018597 | 0 | 0 |  | 1 | TRUE | wye
7 | LV_4184-9_0_3_load_44 | 10 | 0.00021882 | 5.4842e-05 | 0 | 0 |  | 1 | TRUE | wye
8 | LV_4184-9_0_3_load_60 | 11 | 0.0022963 | 0.0005755 | 0 | 0 |  | 1 | TRUE | wye
9 | LV_4184-9_0_3_load_218 | 12 | 0.00072761 | 0.00018236 | 0 | 0 |  | 1 | TRUE | wye
10 | LV_4184-9_0_3_load_42 | 13 | 0.00060753 | 0.00015226 | 0 | 0 |  | 1 | TRUE | wye
11 | LV_4184-9_0_3_load_216 | 15 | 0.0011826 | 0.00029639 | 0 | 0 |  | 1 | TRUE | wye
12 | LV_4184-9_0_3_load_10 | 16 | 0.00099699 | 0.00024987 | 0 | 0 |  | 1 | TRUE | wye
13 | LV_4184-9_0_3_load_11 | 17 | 0.00056845 | 0.00014247 | 0 | 0 |  | 1 | TRUE | wye
14 | LV_4184-9_0_3_load_12 | 18 | 0.00027972 | 7.0106e-05 | 0 | 0 |  | 1 | TRUE | wye
15 | LV_4184-9_0_3_load_13 | 19 | 0.00018404 | 4.6124e-05 | 0 | 0 |  | 1 | TRUE | wye
16 | LV_4184-9_0_3_load_15 | 22 | 0.00097722 | 0.00024491 | 0 | 0 |  | 1 | TRUE | wye
17 | LV_4184-9_0_3_load_16 | 23 | 0.00023432 | 5.8726e-05 | 0 | 0 |  | 1 | TRUE | wye
18 | LV_4184-9_0_3_load_24 | 24 | 0.00073892 | 0.00018519 | 0 | 0 |  | 1 | TRUE | wye
19 | LV_4184-9_0_3_load_27 | 26 | 0.00015121 | 3.7897e-05 | 0 | 0 |  | 1 | TRUE | wye
20 | LV_4184-9_0_3_load_28 | 27 | 0.00084616 | 0.00021207 | 0 | 0 |  | 1 | TRUE | wye
21 | LV_4184-9_0_3_load_17 | 28 | 0.00082293 | 0.00020625 | 0 | 0 |  | 1 | TRUE | wye
22 | LV_4184-9_0_3_load_18 | 29 | 0.00065385 | 0.00016387 | 0 | 0 |  | 1 | TRUE | wye
23 | LV_4184-9_0_3_load_20 | 31 | 0.00026772 | 6.7098e-05 | 0 | 0 |  | 1 | TRUE | wye
24 | LV_4184-9_0_3_load_21 | 32 | 0.0014008 | 0.00035108 | 0 | 0 |  | 1 | TRUE | wye
25 | LV_4184-9_0_3_load_22 | 33 | 0.00070087 | 0.00017565 | 0 | 0 |  | 1 | TRUE | wye
26 | LV_4184-9_0_3_load_49 | 35 | 0.00098669 | 0.00024729 | 0 | 0 |  | 1 | TRUE | wye
27 | LV_4184-9_0_3_load_34 | 36 | 0.00097158 | 0.0002435 | 0 | 0 |  | 1 | TRUE | wye
28 | LV_4184-9_0_3_load_46 | 37 | 0.00053322 | 0.00013364 | 0 | 0 |  | 1 | TRUE | wye
29 | LV_4184-9_0_3_load_29 | 38 | 0.00047357 | 0.00011869 | 0 | 0 |  | 1 | TRUE | wye
30 | LV_4184-9_0_3_load_30 | 39 | 0.00098389 | 0.00024659 | 0 | 0 |  | 1 | TRUE | wye
31 | LV_4184-9_0_3_load_32 | 40 | 0.0016129 | 0.00040422 | 0 | 0 |  | 1 | TRUE | wye
32 | LV_4184-9_0_3_load_31 | 41 | 0.00047616 | 0.00011934 | 0 | 0 |  | 1 | TRUE | wye
33 | LV_4184-9_0_3_load_33 | 42 | 0.0011609 | 0.00029096 | 0 | 0 |  | 1 | TRUE | wye
34 | LV_4184-9_0_3_load_45 | 43 | 0.00023018 | 5.7688e-05 | 0 | 0 |  | 1 | TRUE | wye
35 | LV_4184-9_0_3_load_35 | 45 | 0.00078392 | 0.00019647 | 0 | 0 |  | 1 | TRUE | wye
36 | LV_4184-9_0_3_load_36 | 46 | 0.0029797 | 0.00074679 | 0 | 0 |  | 1 | TRUE | wye
37 | LV_4184-9_0_3_load_38 | 48 | 0.002974 | 0.00074535 | 0 | 0 |  | 1 | TRUE | wye
38 | LV_4184-9_0_3_load_39 | 49 | 0.00023131 | 5.7972e-05 | 0 | 0 |  | 1 | TRUE | wye
39 | LV_4184-9_0_3_load_40 | 50 | 0.00096572 | 0.00024203 | 0 | 0 |  | 1 | TRUE | wye
40 | LV_4184-9_0_3_load_43 | 51 | 0.00097872 | 0.00024529 | 0 | 0 |  | 1 | TRUE | wye
41 | LV_4184-9_0_3_load_47 | 52 | 0.00090149 | 0.00022593 | 0 | 0 |  | 1 | TRUE | wye
42 | LV_4184-9_0_3_load_48 | 53 | 0.0016422 | 0.00041157 | 0 | 0 |  | 1 | TRUE | wye
43 | LV_4184-9_0_3_load_195 | 54 | 0.001746 | 0.00043759 | 0 | 0 |  | 1 | TRUE | wye
44 | LV_4184-9_0_3_load_50 | 55 | 0.0014294 | 0.00035825 | 0 | 0 |  | 1 | TRUE | wye
45 | LV_4184-9_0_3_load_51 | 56 | 0.0021037 | 0.00052724 | 0 | 0 |  | 1 | TRUE | wye
46 | LV_4184-9_0_3_load_176 | 57 | 0.00128 | 0.00032079 | 0 | 0 |  | 1 | TRUE | wye
47 | LV_4184-9_0_3_load_53 | 58 | 0.001161 | 0.00029098 | 0 | 0 |  | 1 | TRUE | wye
48 | LV_4184-9_0_3_load_52 | 59 | 0.00069396 | 0.00017392 | 0 | 0 |  | 1 | TRUE | wye
49 | LV_4184-9_0_3_load_54 | 60 | 0.00043143 | 0.00010813 | 0 | 0 |  | 1 | TRUE | wye
50 | LV_4184-9_0_3_load_55 | 61 | 0.00055558 | 0.00013924 | 0 | 0 |  | 1 | TRUE | wye
51 | LV_4184-9_0_3_load_56 | 62 | 0.00046678 | 0.00011699 | 0 | 0 |  | 1 | TRUE | wye
52 | LV_4184-9_0_3_load_64 | 63 | 0.0011602 | 0.00029076 | 0 | 0 |  | 1 | TRUE | wye
53 | LV_4184-9_0_3_load_65 | 64 | 0.001699 | 0.00042582 | 0 | 0 |  | 1 | TRUE | wye
54 | LV_4184-9_0_3_load_57 | 65 | 0.00069107 | 0.0001732 | 0 | 0 |  | 1 | TRUE | wye
55 | LV_4184-9_0_3_load_61 | 66 | 0.00087439 | 0.00021914 | 0 | 0 |  | 1 | TRUE | wye
56 | LV_4184-9_0_3_load_63 | 68 | 0.0050917 | 0.0012761 | 0 | 0 |  | 1 | TRUE | wye
57 | LV_4184-9_0_3_load_225 | 70 | 0.00058131 | 0.00014569 | 0 | 0 |  | 1 | TRUE | wye
58 | LV_4184-9_0_3_load_190 | 71 | 0.0018979 | 0.00047566 | 0 | 0 |  | 1 | TRUE | wye
59 | LV_4184-9_0_3_load_220 | 73 | 0.0054639 | 0.0013694 | 0 | 0 |  | 1 | TRUE | wye
60 | LV_4184-9_0_3_load_221 | 74 | 0.00076848 | 0.0001926 | 0 | 0 |  | 1 | TRUE | wye
61 | LV_4184-9_0_3_load_222 | 76 | 0.0026089 | 0.00065385 | 0 | 0 |  | 1 | TRUE | wye
62 | LV_4184-9_0_3_load_66 | 77 | 0.0007698 | 0.00019293 | 0 | 0 |  | 1 | TRUE | wye
63 | LV_4184-9_0_3_load_67 | 78 | 0.00026199 | 6.5662e-05 | 0 | 0 |  | 1 | TRUE | wye
64 | LV_4184-9_0_3_load_129 | 79 | 0.0017807 | 0.00044627 | 0 | 0 |  | 1 | TRUE | wye
65 | LV_4184-9_0_3_load_122 | 80 | 0.00064986 | 0.00016287 | 0 | 0 |  | 1 | TRUE | wye
66 | LV_4184-9_0_3_load_68 | 81 | 0.0005143 | 0.0001289 | 0 | 0 |  | 1 | TRUE | wye
67 | LV_4184-9_0_3_load_69 | 82 | 0.0004723 | 0.00011837 | 0 | 0 |  | 1 | TRUE | wye
68 | LV_4184-9_0_3_load_71 | 84 | 0.00019377 | 4.8563e-05 | 0 | 0 |  | 1 | TRUE | wye
69 | LV_4184-9_0_3_load_73 | 85 | 0.0012044 | 0.00030186 | 0 | 0 |  | 1 | TRUE | wye
70 | LV_4184-9_0_3_load_74 | 86 | 0.00047349 | 0.00011867 | 0 | 0 |  | 1 | TRUE | wye
71 | LV_4184-9_0_3_load_75 | 88 | 0.00025951 | 6.504e-05 | 0 | 0 |  | 1 | TRUE | wye
72 | LV_4184-9_0_3_load_76 | 89 | 0.002095 | 0.00052505 | 0 | 0 |  | 1 | TRUE | wye
73 | LV_4184-9_0_3_load_88 | 92 | 0.00049233 | 0.00012339 | 0 | 0 |  | 1 | TRUE | wye
74 | LV_4184-9_0_3_load_85 | 93 | 0.0028594 | 0.00071663 | 0 | 0 |  | 1 | TRUE | wye
75 | LV_4184-9_0_3_load_116 | 94 | 0.00041065 | 0.00010292 | 0 | 0 |  | 1 | TRUE | wye
76 | LV_4184-9_0_3_load_134 | 95 | 0.00055643 | 0.00013945 | 0 | 0 |  | 1 | TRUE | wye
77 | LV_4184-9_0_3_load_128 | 96 | 0.00025875 | 6.4849e-05 | 0 | 0 |  | 1 | TRUE | wye
78 | LV_4184-9_0_3_load_86 | 97 | 0.00031472 | 7.8876e-05 | 0 | 0 |  | 1 | TRUE | wye
79 | LV_4184-9_0_3_load_118 | 98 | 0.0013964 | 0.00034998 | 0 | 0 |  | 1 | TRUE | wye
80 | LV_4184-9_0_3_load_127 | 99 | 0.00037685 | 9.4446e-05 | 0 | 0 |  | 1 | TRUE | wye
81 | LV_4184-9_0_3_load_114 | 100 | 0.0010612 | 0.00026595 | 0 | 0 |  | 1 | TRUE | wye
82 | LV_4184-9_0_3_load_78 | 101 | 0.0019982 | 0.00050079 | 0 | 0 |  | 1 | TRUE | wye
83 | LV_4184-9_0_3_load_79 | 102 | 0.00052669 | 0.000132 | 0 | 0 |  | 1 | TRUE | wye
84 | LV_4184-9_0_3_load_81 | 104 | 0.0010686 | 0.00026781 | 0 | 0 |  | 1 | TRUE | wye
85 | LV_4184-9_0_3_load_82 | 105 | 0.0017614 | 0.00044145 | 0 | 0 |  | 1 | TRUE | wye
86 | LV_4184-9_0_3_load_83 | 106 | 0.00046181 | 0.00011574 | 0 | 0 |  | 1 | TRUE | wye
87 | LV_4184-9_0_3_load_96 | 108 | 0.0014044 | 0.00035196 | 0 | 0 |  | 1 | TRUE | wye
88 | LV_4184-9_0_3_load_120 | 109 | 0.0011704 | 0.00029334 | 0 | 0 |  | 1 | TRUE | wye
89 | LV_4184-9_0_3_load_97 | 110 | 0.00032005 | 8.0212e-05 | 0 | 0 |  | 1 | TRUE | wye
90 | LV_4184-9_0_3_load_121 | 112 | 0.00027878 | 6.9868e-05 | 0 | 0 |  | 1 | TRUE | wye
91 | LV_4184-9_0_3_load_87 | 114 | 0.00040098 | 0.0001005 | 0 | 0 |  | 1 | TRUE | wye
92 | LV_4184-9_0_3_load_89 | 115 | 0.00040066 | 0.00010041 | 0 | 0 |  | 1 | TRUE | wye
93 | LV_4184-9_0_3_load_90 | 116 | 0.00089349 | 0.00022393 | 0 | 0 |  | 1 | TRUE | wye
94 | LV_4184-9_0_3_load_91 | 117 | 0.0010191 | 0.00025541 | 0 | 0 |  | 1 | TRUE | wye
95 | LV_4184-9_0_3_load_92 | 118 | 0.00046838 | 0.00011739 | 0 | 0 |  | 1 | TRUE | wye
96 | LV_4184-9_0_3_load_93 | 119 | 0.0014026 | 0.00035152 | 0 | 0 |  | 1 | TRUE | wye
97 | LV_4184-9_0_3_load_98 | 122 | 0.00061434 | 0.00015397 | 0 | 0 |  | 1 | TRUE | wye
98 | LV_4184-9_0_3_load_117 | 124 | 0.00063965 | 0.00016031 | 0 | 0 |  | 1 | TRUE | wye
99 | LV_4184-9_0_3_load_115 | 126 | 0.00052524 | 0.00013164 | 0 | 0 |  | 1 | TRUE | wye
100 | LV_4184-9_0_3_load_99 | 127 | 0.00087216 | 0.00021858 | 0 | 0 |  | 1 | TRUE | wye
101 | LV_4184-9_0_3_load_100 | 128 | 0.00030228 | 7.5758e-05 | 0 | 0 |  | 1 | TRUE | wye
102 | LV_4184-9_0_3_load_101 | 129 | 0.00038318 | 9.6034e-05 | 0 | 0 |  | 1 | TRUE | wye
103 | LV_4184-9_0_3_load_102 | 130 | 0.00079516 | 0.00019928 | 0 | 0 |  | 1 | TRUE | wye
104 | LV_4184-9_0_3_load_103 | 131 | 0.00051862 | 0.00012998 | 0 | 0 |  | 1 | TRUE | wye
105 | LV_4184-9_0_3_load_104 | 132 | 0.0025917 | 0.00064955 | 0 | 0 |  | 1 | TRUE | wye
106 | LV_4184-9_0_3_load_105 | 133 | 0.00055964 | 0.00014026 | 0 | 0 |  | 1 | TRUE | wye
107 | LV_4184-9_0_3_load_133 | 134 | 0.00036122 | 9.053e-05 | 0 | 0 |  | 1 | TRUE | wye
108 | LV_4184-9_0_3_load_132 | 135 | 0.00089341 | 0.00022391 | 0 | 0 |  | 1 | TRUE | wye
109 | LV_4184-9_0_3_load_139 | 136 | 0.00082979 | 0.00020796 | 0 | 0 |  | 1 | TRUE | wye
110 | LV_4184-9_0_3_load_106 | 137 | 0.0048 | 0.001203 | 0 | 0 |  | 1 | TRUE | wye
111 | LV_4184-9_0_3_load_107 | 138 | 0.00060448 | 0.0001515 | 0 | 0 |  | 1 | TRUE | wye
112 | LV_4184-9_0_3_load_108 | 139 | 0.0015958 | 0.00039994 | 0 | 0 |  | 1 | TRUE | wye
113 | LV_4184-9_0_3_load_109 | 140 | 0.00059531 | 0.0001492 | 0 | 0 |  | 1 | TRUE | wye
114 | LV_4184-9_0_3_load_110 | 141 | 0.0010847 | 0.00027186 | 0 | 0 |  | 1 | TRUE | wye
115 | LV_4184-9_0_3_load_111 | 142 | 0.002162 | 0.00054186 | 0 | 0 |  | 1 | TRUE | wye
116 | LV_4184-9_0_3_load_113 | 144 | 0.0011296 | 0.00028309 | 0 | 0 |  | 1 | TRUE | wye
117 | LV_4184-9_0_3_load_135 | 145 | 0.00059588 | 0.00014934 | 0 | 0 |  | 1 | TRUE | wye
118 | LV_4184-9_0_3_load_136 | 146 | 0.00057284 | 0.00014357 | 0 | 0 |  | 1 | TRUE | wye
119 | LV_4184-9_0_3_load_137 | 147 | 0.00054531 | 0.00013667 | 0 | 0 |  | 1 | TRUE | wye
120 | LV_4184-9_0_3_load_142 | 148 | 0.00042293 | 0.000106 | 0 | 0 |  | 1 | TRUE | wye
121 | LV_4184-9_0_3_load_125 | 149 | 0.0013461 | 0.00033735 | 0 | 0 |  | 1 | TRUE | wye
122 | LV_4184-9_0_3_load_140 | 150 | 0.00089422 | 0.00022411 | 0 | 0 |  | 1 | TRUE | wye
123 | LV_4184-9_0_3_load_131 | 151 | 0.0018651 | 0.00046743 | 0 | 0 |  | 1 | TRUE | wye
124 | LV_4184-9_0_3_load_141 | 152 | 0.0019421 | 0.00048674 | 0 | 0 |  | 1 | TRUE | wye
125 | LV_4184-9_0_3_load_143 | 153 | 0.00069524 | 0.00017424 | 0 | 0 |  | 1 | TRUE | wye
126 | LV_4184-9_0_3_load_158 | 154 | 0.00053747 | 0.0001347 | 0 | 0 |  | 1 | TRUE | wye
127 | LV_4184-9_0_3_load_159 | 156 | 0.00060015 | 0.00015041 | 0 | 0 |  | 1 | TRUE | wye
128 | LV_4184-9_0_3_load_145 | 157 | 0.00076155 | 0.00019086 | 0 | 0 |  | 1 | TRUE | wye
129 | LV_4184-9_0_3_load_146 | 158 | 0.00093312 | 0.00023386 | 0 | 0 |  | 1 | TRUE | wye
130 | LV_4184-9_0_3_load_147 | 159 | 0.00035069 | 8.7891e-05 | 0 | 0 |  | 1 | TRUE | wye
131 | LV_4184-9_0_3_load_163 | 161 | 0.00054454 | 0.00013648 | 0 | 0 |  | 1 | TRUE | wye
132 | LV_4184-9_0_3_load_150 | 162 | 0.0014164 | 0.00035499 | 0 | 0 |  | 1 | TRUE | wye
133 | LV_4184-9_0_3_load_164 | 163 | 0.00051398 | 0.00012882 | 0 | 0 |  | 1 | TRUE | wye
134 | LV_4184-9_0_3_load_157 | 165 | 0.00049213 | 0.00012334 | 0 | 0 |  | 1 | TRUE | wye
135 | LV_4184-9_0_3_load_165 | 166 | 0.0017438 | 0.00043704 | 0 | 0 |  | 1 | TRUE | wye
136 | LV_4184-9_0_3_load_149 | 167 | 0.00040421 | 0.0001013 | 0 | 0 |  | 1 | TRUE | wye
137 | LV_4184-9_0_3_load_156 | 172 | 0.0011757 | 0.00029465 | 0 | 0 |  | 1 | TRUE | wye
138 | LV_4184-9_0_3_load_171 | 174 | 0.0011748 | 0.00029443 | 0 | 0 |  | 1 | TRUE | wye
139 | LV_4184-9_0_3_load_185 | 175 | 0.002617 | 0.00065589 | 0 | 0 |  | 1 | TRUE | wye
140 | LV_4184-9_0_3_load_175 | 176 | 0.0024758 | 0.00062049 | 0 | 0 |  | 1 | TRUE | wye
141 | LV_4184-9_0_3_load_166 | 181 | 0.00036283 | 9.0935e-05 | 0 | 0 |  | 1 | TRUE | wye
142 | LV_4184-9_0_3_load_167 | 182 | 0.0020582 | 0.00051583 | 0 | 0 |  | 1 | TRUE | wye
143 | LV_4184-9_0_3_load_184 | 183 | 0.0016605 | 0.00041616 | 0 | 0 |  | 1 | TRUE | wye
144 | LV_4184-9_0_3_load_168 | 184 | 0.00062715 | 0.00015718 | 0 | 0 |  | 1 | TRUE | wye
145 | LV_4184-9_0_3_load_169 | 185 | 0.00060701 | 0.00015213 | 0 | 0 |  | 1 | TRUE | wye
146 | LV_4184-9_0_3_load_170 | 186 | 0.00089551 | 0.00022444 | 0 | 0 |  | 1 | TRUE | wye
147 | LV_4184-9_0_3_load_174 | 187 | 0.002409 | 0.00060374 | 0 | 0 |  | 1 | TRUE | wye
148 | LV_4184-9_0_3_load_202 | 188 | 0.0016108 | 0.0004037 | 0 | 0 |  | 1 | TRUE | wye
149 | LV_4184-9_0_3_load_177 | 190 | 0.00095307 | 0.00023886 | 0 | 0 |  | 1 | TRUE | wye
150 | LV_4184-9_0_3_load_178 | 191 | 0.0015095 | 0.00037832 | 0 | 0 |  | 1 | TRUE | wye
151 | LV_4184-9_0_3_load_179 | 192 | 0.0029794 | 0.00074671 | 0 | 0 |  | 1 | TRUE | wye
152 | LV_4184-9_0_3_load_180 | 193 | 0.0014919 | 0.0003739 | 0 | 0 |  | 1 | TRUE | wye
153 | LV_4184-9_0_3_load_181 | 194 | 0.001193 | 0.000299 | 0 | 0 |  | 1 | TRUE | wye
154 | LV_4184-9_0_3_load_183 | 196 | 0.0021433 | 0.00053716 | 0 | 0 |  | 1 | TRUE | wye
155 | LV_4184-9_0_3_load_186 | 197 | 0.001776 | 0.00044511 | 0 | 0 |  | 1 | TRUE | wye
156 | LV_4184-9_0_3_load_189 | 198 | 0.0014684 | 0.00036801 | 0 | 0 |  | 1 | TRUE | wye
157 | LV_4184-9_0_3_load_191 | 199 | 0.0026881 | 0.00067369 | 0 | 0 |  | 1 | TRUE | wye
158 | LV_4184-9_0_3_load_192 | 200 | 0.0013828 | 0.00034657 | 0 | 0 |  | 1 | TRUE | wye
159 | LV_4184-9_0_3_load_193 | 201 | 0.0013283 | 0.0003329 | 0 | 0 |  | 1 | TRUE | wye
160 | LV_4184-9_0_3_load_194 | 202 | 0.0017758 | 0.00044505 | 0 | 0 |  | 1 | TRUE | wye
161 | LV_4184-9_0_3_load_203 | 203 | 0.0029167 | 0.00073099 | 0 | 0 |  | 1 | TRUE | wye
162 | LV_4184-9_0_3_load_204 | 204 | 0.0018292 | 0.00045845 | 0 | 0 |  | 1 | TRUE | wye
163 | LV_4184-9_0_3_load_199 | 206 | 0.0021456 | 0.00053774 | 0 | 0 |  | 1 | TRUE | wye
164 | LV_4184-9_0_3_load_200 | 207 | 0.0022736 | 0.00056981 | 0 | 0 |  | 1 | TRUE | wye
165 | LV_4184-9_0_3_load_201 | 208 | 0.002138 | 0.00053585 | 0 | 0 |  | 1 | TRUE | wye
166 | LV_4184-9_0_3_load_206 | 209 | 0.00064537 | 0.00016174 | 0 | 0 |  | 1 | TRUE | wye
167 | LV_4184-9_0_3_load_210 | 210 | 0.0019042 | 0.00047725 | 0 | 0 |  | 1 | TRUE | wye
168 | LV_4184-9_0_3_load_205 | 211 | 0.00069967 | 0.00017535 | 0 | 0 |  | 1 | TRUE | wye
169 | LV_4184-9_0_3_load_212 | 212 | 0.0020133 | 0.00050458 | 0 | 0 |  | 1 | TRUE | wye
170 | LV_4184-9_0_3_load_207 | 213 | 0.00047924 | 0.00012011 | 0 | 0 |  | 1 | TRUE | wye
171 | LV_4184-9_0_3_load_208 | 214 | 0.00095456 | 0.00023924 | 0 | 0 |  | 1 | TRUE | wye
172 | LV_4184-9_0_3_load_209 | 215 | 0.0013144 | 0.00032942 | 0 | 0 |  | 1 | TRUE | wye
173 | LV_4184-9_0_3_load_211 | 216 | 0.00062361 | 0.00015629 | 0 | 0 |  | 1 | TRUE | wye
174 | LV_4184-9_0_3_load_217 | 218 | 0.0017347 | 0.00043477 | 0 | 0 |  | 1 | TRUE | wye
175 | LV_4184-9_0_3_load_215 | 219 | 0.0017209 | 0.00043131 | 0 | 0 |  | 1 | TRUE | wye
176 | LV_4184-9_0_3_load_214 | 220 | 0.00068169 | 0.00017085 | 0 | 0 |  | 1 | TRUE | wye

## ext_grid
| name | bus | vm_pu | va_degree | slack_weight | in_service
0 |  | 165 | 1 | 0 | 1 | TRUE

## line
| name | std_type | from_bus | to_bus | length_km | r_ohm_per_km | x_ohm_per_km | c_nf_per_km | g_us_per_km | max_i_ka | df | parallel | type | in_service
0 | LV_4184-9_0_3_line_0 | NAYY 4x150 SE | 0 | 1 | 0.016816 | 0.208 | 0.08 | 261 | 0 | 0.27 | 1 | 1 | cs | TRUE
1 | LV_4184-9_0_3_line_1 | NAYY 4x150 SE | 0 | 2 | 0.0076665 | 0.208 | 0.08 | 261 | 0 | 0.27 | 1 | 1 | cs | TRUE
2 | LV_4184-9_0_3_line_2 | NAYY 4x150 SE | 2 | 3 | 0.13322 | 0.208 | 0.08 | 261 | 0 | 0.27 | 1 | 1 | cs | TRUE
3 | LV_4184-9_0_3_line_3 | NAYY 4x150 SE | 2 | 4 | 0.051546 | 0.208 | 0.08 | 261 | 0 | 0.27 | 1 | 1 | cs | TRUE
4 | LV_4184-9_0_3_line_4 | NAYY 4x150 SE | 3 | 7 | 0.0087726 | 0.208 | 0.08 | 261 | 0 | 0.27 | 1 | 1 | cs | TRUE
5 | LV_4184-9_0_3_line_5 | NAYY 4x150 SE | 3 | 8 | 0.10002 | 0.208 | 0.08 | 261 | 0 | 0.27 | 1 | 1 | cs | TRUE
6 | LV_4184-9_0_3_line_6 | NAYY 4x150 SE | 4 | 9 | 0.015219 | 0.208 | 0.08 | 261 | 0 | 0.27 | 1 | 1 | cs | TRUE
7 | LV_4184-9_0_3_line_7 | NAYY 4x150 SE | 5 | 6 | 0.017963 | 0.208 | 0.08 | 261 | 0 | 0.27 | 1 | 1 | cs | TRUE
8 | LV_4184-9_0_3_line_8 | NAYY 4x150 SE | 6 | 10 | 0.0076039 | 0.208 | 0.08 | 261 | 0 | 0.27 | 1 | 1 | cs | TRUE
9 | LV_4184-9_0_3_line_9 | NAYY 4x150 SE | 8 | 11 | 0.026879 | 0.208 | 0.08 | 261 | 0 | 0.27 | 1 | 1 | cs | TRUE
10 | LV_4184-9_0_3_line_10 | NAYY 4x150 SE | 9 | 12 | 0.017848 | 0.208 | 0.08 | 261 | 0 | 0.27 | 1 | 1 | cs | TRUE
11 | LV_4184-9_0_3_line_11 | NAYY 4x150 SE | 10 | 13 | 0.012372 | 0.208 | 0.08 | 261 | 0 | 0.27 | 1 | 1 | cs | TRUE
12 | LV_4184-9_0_3_line_12 | NAYY 4x150 SE | 11 | 14 | 0.0063545 | 0.208 | 0.08 | 261 | 0 | 0.27 | 1 | 1 | cs | TRUE
13 | LV_4184-9_0_3_line_13 | NAYY 4x150 SE | 12 | 15 | 0.020188 | 0.208 | 0.08 | 261 | 0 | 0.27 | 1 | 1 | cs | TRUE
14 | LV_4184-9_0_3_line_14 | NAYY 4x150 SE | 13 | 49 | 0.014416 | 0.208 | 0.08 | 261 | 0 | 0.27 | 1 | 1 | cs | TRUE
15 | LV_4184-9_0_3_line_15 | NAYY 4x150 SE | 14 | 65 | 0.027563 | 0.208 | 0.08 | 261 | 0 | 0.27 | 1 | 1 | cs | TRUE
16 | LV_4184-9_0_3_line_16 | NAYY 4x150 SE | 15 | 220 | 0.0046579 | 0.208 | 0.08 | 261 | 0 | 0.27 | 1 | 1 | cs | TRUE
17 | LV_4184-9_0_3_line_17 | NAYY 4x150 SE | 16 | 17 | 0.010247 | 0.208 | 0.08 | 261 | 0 | 0.27 | 1 | 1 | cs | TRUE
18 | LV_4184-9_0_3_line_18 | NAYY 4x150 SE | 16 | 18 | 0.10727 | 0.208 | 0.08 | 261 | 0 | 0.27 | 1 | 1 | cs | TRUE
19 | LV_4184-9_0_3_line_19 | NAYY 4x150 SE | 17 | 19 | 0.017932 | 0.208 | 0.08 | 261 | 0 | 0.27 | 1 | 1 | cs | TRUE
20 | LV_4184-9_0_3_line_20 | NAYY 4x150 SE | 18 | 20 | 0.03763 | 0.208 | 0.08 | 261 | 0 | 0.27 | 1 | 1 | cs | TRUE
21 | LV_4184-9_0_3_line_21 | NAYY 4x150 SE | 19 | 21 | 0.12585 | 0.208 | 0.08 | 261 | 0 | 0.27 | 1 | 1 | cs | TRUE
22 | LV_4184-9_0_3_line_22 | NAYY 4x150 SE | 20 | 22 | 0.074599 | 0.208 | 0.08 | 261 | 0 | 0.27 | 1 | 1 | cs | TRUE
23 | LV_4184-9_0_3_line_23 | NAYY 4x150 SE | 20 | 23 | 0.0068291 | 0.208 | 0.08 | 261 | 0 | 0.27 | 1 | 1 | cs | TRUE
24 | LV_4184-9_0_3_line_24 | NAYY 4x150 SE | 21 | 25 | 0.12783 | 0.208 | 0.08 | 261 | 0 | 0.27 | 1 | 1 | cs | TRUE
25 | LV_4184-9_0_3_line_25 | NAYY 4x150 SE | 23 | 26 | 0.012255 | 0.208 | 0.08 | 261 | 0 | 0.27 | 1 | 1 | cs | TRUE
26 | LV_4184-9_0_3_line_26 | NAYY 4x150 SE | 24 | 25 | 0.050143 | 0.208 | 0.08 | 261 | 0 | 0.27 | 1 | 1 | cs | TRUE
27 | LV_4184-9_0_3_line_27 | NAYY 4x150 SE | 26 | 27 | 0.0014092 | 0.208 | 0.08 | 261 | 0 | 0.27 | 1 | 1 | cs | TRUE
28 | LV_4184-9_0_3_line_28 | NAYY 4x150 SE | 27 | 38 | 0.03177 | 0.208 | 0.08 | 261 | 0 | 0.27 | 1 | 1 | cs | TRUE
29 | LV_4184-9_0_3_line_29 | NAYY 4x150 SE | 28 | 29 | 0.029429 | 0.208 | 0.08 | 261 | 0 | 0.27 | 1 | 1 | cs | TRUE
30 | LV_4184-9_0_3_line_30 | NAYY 4x150 SE | 28 | 30 | 0.071507 | 0.208 | 0.08 | 261 | 0 | 0.27 | 1 | 1 | cs | TRUE
31 | LV_4184-9_0_3_line_31 | NAYY 4x150 SE | 29 | 31 | 0.0012912 | 0.208 | 0.08 | 261 | 0 | 0.27 | 1 | 1 | cs | TRUE
32 | LV_4184-9_0_3_line_32 | NAYY 4x150 SE | 30 | 32 | 0.0292 | 0.208 | 0.08 | 261 | 0 | 0.27 | 1 | 1 | cs | TRUE
33 | LV_4184-9_0_3_line_33 | NAYY 4x150 SE | 31 | 33 | 0.0089568 | 0.208 | 0.08 | 261 | 0 | 0.27 | 1 | 1 | cs | TRUE
34 | LV_4184-9_0_3_line_34 | NAYY 4x150 SE | 32 | 34 | 0.012364 | 0.208 | 0.08 | 261 | 0 | 0.27 | 1 | 1 | cs | TRUE
35 | LV_4184-9_0_3_line_35 | NAYY 4x150 SE | 33 | 35 | 0.0084762 | 0.208 | 0.08 | 261 | 0 | 0.27 | 1 | 1 | cs | TRUE
36 | LV_4184-9_0_3_line_36 | NAYY 4x150 SE | 34 | 36 | 0.0075947 | 0.208 | 0.08 | 261 | 0 | 0.27 | 1 | 1 | cs | TRUE
37 | LV_4184-9_0_3_line_37 | NAYY 4x150 SE | 35 | 37 | 0.0011988 | 0.208 | 0.08 | 261 | 0 | 0.27 | 1 | 1 | cs | TRUE
38 | LV_4184-9_0_3_line_38 | NAYY 4x150 SE | 37 | 44 | 0.023139 | 0.208 | 0.08 | 261 | 0 | 0.27 | 1 | 1 | cs | TRUE
39 | LV_4184-9_0_3_line_39 | NAYY 4x150 SE | 38 | 39 | 0.020047 | 0.208 | 0.08 | 261 | 0 | 0.27 | 1 | 1 | cs | TRUE
40 | LV_4184-9_0_3_line_40 | NAYY 4x150 SE | 39 | 40 | 0.021106 | 0.208 | 0.08 | 261 | 0 | 0.27 | 1 | 1 | cs | TRUE
41 | LV_4184-9_0_3_line_41 | NAYY 4x150 SE | 39 | 41 | 0.046489 | 0.208 | 0.08 | 261 | 0 | 0.27 | 1 | 1 | cs | TRUE
42 | LV_4184-9_0_3_line_42 | NAYY 4x150 SE | 40 | 42 | 0.0074651 | 0.208 | 0.08 | 261 | 0 | 0.27 | 1 | 1 | cs | TRUE
43 | LV_4184-9_0_3_line_43 | NAYY 4x150 SE | 42 | 43 | 0.0070994 | 0.208 | 0.08 | 261 | 0 | 0.27 | 1 | 1 | cs | TRUE
44 | LV_4184-9_0_3_line_44 | NAYY 4x150 SE | 43 | 44 | 0.056175 | 0.208 | 0.08 | 261 | 0 | 0.27 | 1 | 1 | cs | TRUE
45 | LV_4184-9_0_3_line_45 | NAYY 4x150 SE | 44 | 52 | 0.017756 | 0.208 | 0.08 | 261 | 0 | 0.27 | 1 | 1 | cs | TRUE
46 | LV_4184-9_0_3_line_46 | NAYY 4x150 SE | 44 | 53 | 0.032305 | 0.208 | 0.08 | 261 | 0 | 0.27 | 1 | 1 | cs | TRUE
47 | LV_4184-9_0_3_line_47 | NAYY 4x150 SE | 45 | 46 | 0.02064 | 0.208 | 0.08 | 261 | 0 | 0.27 | 1 | 1 | cs | TRUE
48 | LV_4184-9_0_3_line_48 | NAYY 4x150 SE | 45 | 47 | 0.0087343 | 0.208 | 0.08 | 261 | 0 | 0.27 | 1 | 1 | cs | TRUE
49 | LV_4184-9_0_3_line_49 | NAYY 4x150 SE | 46 | 48 | 0.033529 | 0.208 | 0.08 | 261 | 0 | 0.27 | 1 | 1 | cs | TRUE
50 | LV_4184-9_0_3_line_50 | NAYY 4x150 SE | 47 | 49 | 0.01117 | 0.208 | 0.08 | 261 | 0 | 0.27 | 1 | 1 | cs | TRUE
51 | LV_4184-9_0_3_line_51 | NAYY 4x150 SE | 47 | 50 | 0.031443 | 0.208 | 0.08 | 261 | 0 | 0.27 | 1 | 1 | cs | TRUE
52 | LV_4184-9_0_3_line_52 | NAYY 4x150 SE | 50 | 51 | 0.030619 | 0.208 | 0.08 | 261 | 0 | 0.27 | 1 | 1 | cs | TRUE
53 | LV_4184-9_0_3_line_53 | NAYY 4x150 SE | 51 | 54 | 0.01447 | 0.208 | 0.08 | 261 | 0 | 0.27 | 1 | 1 | cs | TRUE
54 | LV_4184-9_0_3_line_54 | NAYY 4x150 SE | 52 | 55 | 0.012093 | 0.208 | 0.08 | 261 | 0 | 0.27 | 1 | 1 | cs | TRUE
55 | LV_4184-9_0_3_line_55 | NAYY 4x150 SE | 53 | 56 | 0.0092638 | 0.208 | 0.08 | 261 | 0 | 0.27 | 1 | 1 | cs | TRUE
56 | LV_4184-9_0_3_line_56 | NAYY 4x150 SE | 54 | 57 | 0.013064 | 0.208 | 0.08 | 261 | 0 | 0.27 | 1 | 1 | cs | TRUE
57 | LV_4184-9_0_3_line_57 | NAYY 4x150 SE | 55 | 58 | 0.0010908 | 0.208 | 0.08 | 261 | 0 | 0.27 | 1 | 1 | cs | TRUE
58 | LV_4184-9_0_3_line_58 | NAYY 4x150 SE | 57 | 187 | 0.021816 | 0.208 | 0.08 | 261 | 0 | 0.27 | 1 | 1 | cs | TRUE
59 | LV_4184-9_0_3_line_59 | NAYY 4x150 SE | 58 | 59 | 0.011239 | 0.208 | 0.08 | 261 | 0 | 0.27 | 1 | 1 | cs | TRUE
60 | LV_4184-9_0_3_line_60 | NAYY 4x150 SE | 59 | 60 | 0.0076935 | 0.208 | 0.08 | 261 | 0 | 0.27 | 1 | 1 | cs | TRUE
61 | LV_4184-9_0_3_line_61 | NAYY 4x150 SE | 60 | 61 | 0.0072401 | 0.208 | 0.08 | 261 | 0 | 0.27 | 1 | 1 | cs | TRUE
62 | LV_4184-9_0_3_line_62 | NAYY 4x150 SE | 61 | 62 | 0.0015162 | 0.208 | 0.08 | 261 | 0 | 0.27 | 1 | 1 | cs | TRUE
63 | LV_4184-9_0_3_line_63 | NAYY 4x150 SE | 62 | 63 | 0.00055843 | 0.208 | 0.08 | 261 | 0 | 0.27 | 1 | 1 | cs | TRUE
64 | LV_4184-9_0_3_line_64 | NAYY 4x150 SE | 63 | 64 | 0.0093907 | 0.208 | 0.08 | 261 | 0 | 0.27 | 1 | 1 | cs | TRUE
65 | LV_4184-9_0_3_line_65 | NAYY 4x150 SE | 64 | 77 | 0.00016341 | 0.208 | 0.08 | 261 | 0 | 0.27 | 1 | 1 | cs | TRUE
66 | LV_4184-9_0_3_line_66 | NAYY 4x150 SE | 66 | 67 | 0.064163 | 0.208 | 0.08 | 261 | 0 | 0.27 | 1 | 1 | cs | TRUE
67 | LV_4184-9_0_3_line_67 | NAYY 4x150 SE | 66 | 68 | 0.019463 | 0.208 | 0.08 | 261 | 0 | 0.27 | 1 | 1 | cs | TRUE
68 | LV_4184-9_0_3_line_68 | NAYY 4x150 SE | 67 | 69 | 0.19856 | 0.208 | 0.08 | 261 | 0 | 0.27 | 1 | 1 | cs | TRUE
69 | LV_4184-9_0_3_line_69 | NAYY 4x150 SE | 68 | 70 | 0.38827 | 0.208 | 0.08 | 261 | 0 | 0.27 | 1 | 1 | cs | TRUE
70 | LV_4184-9_0_3_line_70 | NAYY 4x150 SE | 69 | 71 | 0.025031 | 0.208 | 0.08 | 261 | 0 | 0.27 | 1 | 1 | cs | TRUE
71 | LV_4184-9_0_3_line_71 | NAYY 4x150 SE | 69 | 72 | 0.040257 | 0.208 | 0.08 | 261 | 0 | 0.27 | 1 | 1 | cs | TRUE
72 | LV_4184-9_0_3_line_72 | NAYY 4x150 SE | 70 | 75 | 0.017052 | 0.208 | 0.08 | 261 | 0 | 0.27 | 1 | 1 | cs | TRUE
73 | LV_4184-9_0_3_line_73 | NAYY 4x150 SE | 72 | 198 | 0.011474 | 0.208 | 0.08 | 261 | 0 | 0.27 | 1 | 1 | cs | TRUE
74 | LV_4184-9_0_3_line_74 | NAYY 4x150 SE | 72 | 197 | 0.01922 | 0.208 | 0.08 | 261 | 0 | 0.27 | 1 | 1 | cs | TRUE
75 | LV_4184-9_0_3_line_75 | NAYY 4x150 SE | 73 | 74 | 0.017735 | 0.208 | 0.08 | 261 | 0 | 0.27 | 1 | 1 | cs | TRUE
76 | LV_4184-9_0_3_line_76 | NAYY 4x150 SE | 73 | 75 | 0.11537 | 0.208 | 0.08 | 261 | 0 | 0.27 | 1 | 1 | cs | TRUE
77 | LV_4184-9_0_3_line_77 | NAYY 4x150 SE | 74 | 76 | 0.035178 | 0.208 | 0.08 | 261 | 0 | 0.27 | 1 | 1 | cs | TRUE
78 | LV_4184-9_0_3_line_78 | NAYY 4x150 SE | 77 | 78 | 0.013392 | 0.208 | 0.08 | 261 | 0 | 0.27 | 1 | 1 | cs | TRUE
79 | LV_4184-9_0_3_line_79 | NAYY 4x150 SE | 78 | 79 | 0.0052933 | 0.208 | 0.08 | 261 | 0 | 0.27 | 1 | 1 | cs | TRUE
80 | LV_4184-9_0_3_line_80 | NAYY 4x150 SE | 79 | 80 | 0.0040319 | 0.208 | 0.08 | 261 | 0 | 0.27 | 1 | 1 | cs | TRUE
81 | LV_4184-9_0_3_line_81 | NAYY 4x150 SE | 80 | 111 | 0.0072769 | 0.208 | 0.08 | 261 | 0 | 0.27 | 1 | 1 | cs | TRUE
82 | LV_4184-9_0_3_line_82 | NAYY 4x150 SE | 81 | 82 | 0.0083828 | 0.208 | 0.08 | 261 | 0 | 0.27 | 1 | 1 | cs | TRUE
83 | LV_4184-9_0_3_line_83 | NAYY 4x150 SE | 81 | 83 | 0.018108 | 0.208 | 0.08 | 261 | 0 | 0.27 | 1 | 1 | cs | TRUE
84 | LV_4184-9_0_3_line_84 | NAYY 4x150 SE | 82 | 84 | 0.0069554 | 0.208 | 0.08 | 261 | 0 | 0.27 | 1 | 1 | cs | TRUE
85 | LV_4184-9_0_3_line_85 | NAYY 4x150 SE | 83 | 85 | 0.037335 | 0.208 | 0.08 | 261 | 0 | 0.27 | 1 | 2 | cs | TRUE
86 | LV_4184-9_0_3_line_86 | NAYY 4x150 SE | 84 | 86 | 0.023213 | 0.208 | 0.08 | 261 | 0 | 0.27 | 1 | 1 | cs | TRUE
87 | LV_4184-9_0_3_line_87 | NAYY 4x150 SE | 85 | 90 | 0.0074395 | 0.208 | 0.08 | 261 | 0 | 0.27 | 1 | 2 | cs | TRUE
88 | LV_4184-9_0_3_line_88 | NAYY 4x150 SE | 86 | 91 | 0.00025432 | 0.208 | 0.08 | 261 | 0 | 0.27 | 1 | 1 | cs | TRUE
89 | LV_4184-9_0_3_line_89 | NAYY 4x150 SE | 87 | 88 | 0.030805 | 0.208 | 0.08 | 261 | 0 | 0.27 | 1 | 1 | cs | TRUE
90 | LV_4184-9_0_3_line_90 | NAYY 4x150 SE | 87 | 89 | 0.019861 | 0.208 | 0.08 | 261 | 0 | 0.27 | 1 | 1 | cs | TRUE
91 | LV_4184-9_0_3_line_91 | NAYY 4x150 SE | 88 | 92 | 0.040012 | 0.208 | 0.08 | 261 | 0 | 0.27 | 1 | 1 | cs | TRUE
92 | LV_4184-9_0_3_line_92 | NAYY 4x150 SE | 89 | 93 | 0.038825 | 0.208 | 0.08 | 261 | 0 | 0.27 | 1 | 1 | cs | TRUE
93 | LV_4184-9_0_3_line_93 | NAYY 4x150 SE | 90 | 94 | 0.009869 | 0.208 | 0.08 | 261 | 0 | 0.27 | 1 | 2 | cs | TRUE
94 | LV_4184-9_0_3_line_94 | NAYY 4x150 SE | 91 | 95 | 0.01862 | 0.208 | 0.08 | 261 | 0 | 0.27 | 1 | 1 | cs | TRUE
95 | LV_4184-9_0_3_line_95 | NAYY 4x150 SE | 92 | 96 | 0.021081 | 0.208 | 0.08 | 261 | 0 | 0.27 | 1 | 1 | cs | TRUE
96 | LV_4184-9_0_3_line_96 | NAYY 4x150 SE | 93 | 97 | 0.023069 | 0.208 | 0.08 | 261 | 0 | 0.27 | 1 | 1 | cs | TRUE
97 | LV_4184-9_0_3_line_97 | NAYY 4x150 SE | 94 | 100 | 0.012985 | 0.208 | 0.08 | 261 | 0 | 0.27 | 1 | 2 | cs | TRUE
98 | LV_4184-9_0_3_line_98 | NAYY 4x150 SE | 95 | 114 | 0.010446 | 0.208 | 0.08 | 261 | 0 | 0.27 | 1 | 1 | cs | TRUE
99 | LV_4184-9_0_3_line_99 | NAYY 4x150 SE | 96 | 99 | 0.015578 | 0.208 | 0.08 | 261 | 0 | 0.27 | 1 | 1 | cs | TRUE
100 | LV_4184-9_0_3_line_100 | NAYY 4x150 SE | 97 | 114 | 0.0027589 | 0.208 | 0.08 | 261 | 0 | 0.27 | 1 | 1 | cs | TRUE
101 | LV_4184-9_0_3_line_101 | NAYY 4x150 SE | 98 | 99 | 0.034812 | 0.208 | 0.08 | 261 | 0 | 0.27 | 1 | 1 | cs | TRUE
102 | LV_4184-9_0_3_line_102 | NAYY 4x150 SE | 100 | 126 | 0.0082547 | 0.208 | 0.08 | 261 | 0 | 0.27 | 1 | 2 | cs | TRUE
103 | LV_4184-9_0_3_line_103 | NAYY 4x150 SE | 101 | 102 | 0.0048905 | 0.208 | 0.08 | 261 | 0 | 0.27 | 1 | 2 | cs | TRUE
104 | LV_4184-9_0_3_line_104 | NAYY 4x150 SE | 101 | 103 | 0.030737 | 0.208 | 0.08 | 261 | 0 | 0.27 | 1 | 2 | cs | TRUE
105 | LV_4184-9_0_3_line_105 | NAYY 4x150 SE | 102 | 104 | 0.0049533 | 0.208 | 0.08 | 261 | 0 | 0.27 | 1 | 2 | cs | TRUE
106 | LV_4184-9_0_3_line_106 | NAYY 4x150 SE | 103 | 105 | 0.011884 | 0.208 | 0.08 | 261 | 0 | 0.27 | 1 | 2 | cs | TRUE
107 | LV_4184-9_0_3_line_107 | NAYY 4x150 SE | 104 | 106 | 0.03057 | 0.208 | 0.08 | 261 | 0 | 0.27 | 1 | 2 | cs | TRUE
108 | LV_4184-9_0_3_line_108 | NAYY 4x150 SE | 105 | 107 | 0.0054309 | 0.208 | 0.08 | 261 | 0 | 0.27 | 1 | 2 | cs | TRUE
109 | LV_4184-9_0_3_line_109 | NAYY 4x150 SE | 106 | 108 | 0.018007 | 0.208 | 0.08 | 261 | 0 | 0.27 | 1 | 2 | cs | TRUE
110 | LV_4184-9_0_3_line_110 | NAYY 4x150 SE | 107 | 109 | 0.013341 | 0.208 | 0.08 | 261 | 0 | 0.27 | 1 | 2 | cs | TRUE
111 | LV_4184-9_0_3_line_111 | NAYY 4x150 SE | 108 | 110 | 0.034757 | 0.208 | 0.08 | 261 | 0 | 0.27 | 1 | 2 | cs | TRUE
112 | LV_4184-9_0_3_line_112 | NAYY 4x150 SE | 109 | 113 | 0.0098996 | 0.208 | 0.08 | 261 | 0 | 0.27 | 1 | 2 | cs | TRUE
113 | LV_4184-9_0_3_line_113 | NAYY 4x150 SE | 110 | 120 | 0.0022126 | 0.208 | 0.08 | 261 | 0 | 0.27 | 1 | 2 | cs | TRUE
114 | LV_4184-9_0_3_line_114 | NAYY 4x150 SE | 111 | 112 | 0.011887 | 0.208 | 0.08 | 261 | 0 | 0.27 | 1 | 1 | cs | TRUE
115 | LV_4184-9_0_3_line_115 | NAYY 4x150 SE | 112 | 113 | 0.018179 | 0.208 | 0.08 | 261 | 0 | 0.27 | 1 | 1 | cs | TRUE
116 | LV_4184-9_0_3_line_116 | NAYY 4x150 SE | 113 | 136 | 0.015922 | 0.208 | 0.08 | 261 | 0 | 0.27 | 1 | 2 | cs | TRUE
117 | LV_4184-9_0_3_line_117 | NAYY 4x150 SE | 113 | 133 | 0.025518 | 0.208 | 0.08 | 261 | 0 | 0.27 | 1 | 1 | cs | TRUE
118 | LV_4184-9_0_3_line_118 | NAYY 4x150 SE | 115 | 116 | 0.026977 | 0.208 | 0.08 | 261 | 0 | 0.27 | 1 | 2 | cs | TRUE
119 | LV_4184-9_0_3_line_119 | NAYY 4x150 SE | 115 | 117 | 0.0088544 | 0.208 | 0.08 | 261 | 0 | 0.27 | 1 | 2 | cs | TRUE
120 | LV_4184-9_0_3_line_120 | NAYY 4x150 SE | 116 | 118 | 0.023517 | 0.208 | 0.08 | 261 | 0 | 0.27 | 1 | 2 | cs | TRUE
121 | LV_4184-9_0_3_line_121 | NAYY 4x150 SE | 117 | 119 | 0.012571 | 0.208 | 0.08 | 261 | 0 | 0.27 | 1 | 2 | cs | TRUE
122 | LV_4184-9_0_3_line_122 | NAYY 4x150 SE | 118 | 120 | 0.038677 | 0.208 | 0.08 | 261 | 0 | 0.27 | 1 | 2 | cs | TRUE
123 | LV_4184-9_0_3_line_123 | NAYY 4x150 SE | 119 | 121 | 0.018161 | 0.208 | 0.08 | 261 | 0 | 0.27 | 1 | 2 | cs | TRUE
124 | LV_4184-9_0_3_line_124 | NAYY 4x150 SE | 120 | 122 | 0.0092391 | 0.208 | 0.08 | 261 | 0 | 0.27 | 1 | 1 | cs | TRUE
125 | LV_4184-9_0_3_line_125 | NAYY 4x150 SE | 121 | 123 | 0.020881 | 0.208 | 0.08 | 261 | 0 | 0.27 | 1 | 1 | cs | TRUE
126 | LV_4184-9_0_3_line_126 | NAYY 4x150 SE | 121 | 124 | 0.02502 | 0.208 | 0.08 | 261 | 0 | 0.27 | 1 | 2 | cs | TRUE
127 | LV_4184-9_0_3_line_127 | NAYY 4x150 SE | 123 | 125 | 0.012963 | 0.208 | 0.08 | 261 | 0 | 0.27 | 1 | 1 | cs | TRUE
128 | LV_4184-9_0_3_line_128 | NAYY 4x150 SE | 124 | 126 | 0.0053573 | 0.208 | 0.08 | 261 | 0 | 0.27 | 1 | 2 | cs | TRUE
129 | LV_4184-9_0_3_line_129 | NAYY 4x150 SE | 125 | 150 | 0.036716 | 0.208 | 0.08 | 261 | 0 | 0.27 | 1 | 1 | cs | TRUE
130 | LV_4184-9_0_3_line_130 | NAYY 4x150 SE | 125 | 146 | 0.033263 | 0.208 | 0.08 | 261 | 0 | 0.27 | 1 | 1 | cs | TRUE
131 | LV_4184-9_0_3_line_131 | NAYY 4x150 SE | 127 | 128 | 0.0020636 | 0.208 | 0.08 | 261 | 0 | 0.27 | 1 | 1 | cs | TRUE
132 | LV_4184-9_0_3_line_132 | NAYY 4x150 SE | 127 | 129 | 0.00019048 | 0.208 | 0.08 | 261 | 0 | 0.27 | 1 | 1 | cs | TRUE
133 | LV_4184-9_0_3_line_133 | NAYY 4x150 SE | 128 | 130 | 0.012479 | 0.208 | 0.08 | 261 | 0 | 0.27 | 1 | 1 | cs | TRUE
134 | LV_4184-9_0_3_line_134 | NAYY 4x150 SE | 129 | 131 | 0.0014629 | 0.208 | 0.08 | 261 | 0 | 0.27 | 1 | 1 | cs | TRUE
135 | LV_4184-9_0_3_line_135 | NAYY 4x150 SE | 130 | 132 | 0.007618 | 0.208 | 0.08 | 261 | 0 | 0.27 | 1 | 1 | cs | TRUE
136 | LV_4184-9_0_3_line_136 | NAYY 4x150 SE | 131 | 133 | 0.030711 | 0.208 | 0.08 | 261 | 0 | 0.27 | 1 | 1 | cs | TRUE
137 | LV_4184-9_0_3_line_137 | NAYY 4x150 SE | 132 | 134 | 0.0039119 | 0.208 | 0.08 | 261 | 0 | 0.27 | 1 | 1 | cs | TRUE
138 | LV_4184-9_0_3_line_138 | NAYY 4x150 SE | 134 | 135 | 0.0078374 | 0.208 | 0.08 | 261 | 0 | 0.27 | 1 | 1 | cs | TRUE
139 | LV_4184-9_0_3_line_139 | NAYY 4x150 SE | 135 | 149 | 0.0044422 | 0.208 | 0.08 | 261 | 0 | 0.27 | 1 | 1 | cs | TRUE
140 | LV_4184-9_0_3_line_140 | NAYY 4x150 SE | 136 | 148 | 0.0018928 | 0.208 | 0.08 | 261 | 0 | 0.27 | 1 | 2 | cs | TRUE
141 | LV_4184-9_0_3_line_141 | NAYY 4x150 SE | 137 | 138 | 0.023654 | 0.208 | 0.08 | 261 | 0 | 0.27 | 1 | 1 | cs | TRUE
142 | LV_4184-9_0_3_line_142 | NAYY 4x150 SE | 137 | 139 | 0.018117 | 0.208 | 0.08 | 261 | 0 | 0.27 | 1 | 1 | cs | TRUE
143 | LV_4184-9_0_3_line_143 | NAYY 4x150 SE | 138 | 140 | 0.0020103 | 0.208 | 0.08 | 261 | 0 | 0.27 | 1 | 1 | cs | TRUE
144 | LV_4184-9_0_3_line_144 | NAYY 4x150 SE | 139 | 141 | 0.00079627 | 0.208 | 0.08 | 261 | 0 | 0.27 | 1 | 1 | cs | TRUE
145 | LV_4184-9_0_3_line_145 | NAYY 4x150 SE | 140 | 142 | 0.0093628 | 0.208 | 0.08 | 261 | 0 | 0.27 | 1 | 1 | cs | TRUE
146 | LV_4184-9_0_3_line_146 | NAYY 4x150 SE | 141 | 143 | 0.015833 | 0.208 | 0.08 | 261 | 0 | 0.27 | 1 | 1 | cs | TRUE
147 | LV_4184-9_0_3_line_147 | NAYY 4x150 SE | 142 | 144 | 0.00098837 | 0.208 | 0.08 | 261 | 0 | 0.27 | 1 | 1 | cs | TRUE
148 | LV_4184-9_0_3_line_148 | NAYY 4x150 SE | 143 | 145 | 0.026418 | 0.208 | 0.08 | 261 | 0 | 0.27 | 1 | 1 | cs | TRUE
149 | LV_4184-9_0_3_line_149 | NAYY 4x150 SE | 143 | 146 | 0.005444 | 0.208 | 0.08 | 261 | 0 | 0.27 | 1 | 1 | cs | TRUE
150 | LV_4184-9_0_3_line_150 | NAYY 4x150 SE | 145 | 147 | 0.0087631 | 0.208 | 0.08 | 261 | 0 | 0.27 | 1 | 1 | cs | TRUE
151 | LV_4184-9_0_3_line_151 | NAYY 4x150 SE | 148 | 154 | 0.021707 | 0.208 | 0.08 | 261 | 0 | 0.27 | 1 | 2 | cs | TRUE
152 | LV_4184-9_0_3_line_152 | NAYY 4x150 SE | 151 | 152 | 0.063753 | 0.208 | 0.08 | 261 | 0 | 0.27 | 1 | 1 | cs | TRUE
153 | LV_4184-9_0_3_line_153 | NAYY 4x150 SE | 152 | 153 | 0.0099472 | 0.208 | 0.08 | 261 | 0 | 0.27 | 1 | 1 | cs | TRUE
154 | LV_4184-9_0_3_line_154 | NAYY 4x150 SE | 153 | 155 | 0.024616 | 0.208 | 0.08 | 261 | 0 | 0.27 | 1 | 1 | cs | TRUE
155 | LV_4184-9_0_3_line_155 | NAYY 4x150 SE | 154 | 156 | 0.0064017 | 0.208 | 0.08 | 261 | 0 | 0.27 | 1 | 2 | cs | TRUE
156 | LV_4184-9_0_3_line_156 | NAYY 4x150 SE | 155 | 157 | 0.024821 | 0.208 | 0.08 | 261 | 0 | 0.27 | 1 | 2 | cs | TRUE
157 | LV_4184-9_0_3_line_157 | NAYY 4x150 SE | 155 | 158 | 0.0058465 | 0.208 | 0.08 | 261 | 0 | 0.27 | 1 | 2 | cs | TRUE
158 | LV_4184-9_0_3_line_158 | NAYY 4x150 SE | 156 | 178 | 0.0034395 | 0.208 | 0.08 | 261 | 0 | 0.27 | 1 | 2 | cs | TRUE
159 | LV_4184-9_0_3_line_159 | NAYY 4x150 SE | 157 | 159 | 0.020292 | 0.208 | 0.08 | 261 | 0 | 0.27 | 1 | 2 | cs | TRUE
160 | LV_4184-9_0_3_line_160 | NAYY 4x150 SE | 158 | 160 | 0.022645 | 0.208 | 0.08 | 261 | 0 | 0.27 | 1 | 2 | cs | TRUE
161 | LV_4184-9_0_3_line_161 | NAYY 4x150 SE | 159 | 161 | 0.038546 | 0.208 | 0.08 | 261 | 0 | 0.27 | 1 | 2 | cs | TRUE
162 | LV_4184-9_0_3_line_162 | NAYY 4x150 SE | 160 | 162 | 0.0061419 | 0.208 | 0.08 | 261 | 0 | 0.27 | 1 | 2 | cs | TRUE
163 | LV_4184-9_0_3_line_163 | NAYY 4x150 SE | 161 | 163 | 0.010565 | 0.208 | 0.08 | 261 | 0 | 0.27 | 1 | 2 | cs | TRUE
164 | LV_4184-9_0_3_line_164 | NAYY 4x150 SE | 162 | 167 | 0.0090672 | 0.208 | 0.08 | 261 | 0 | 0.27 | 1 | 2 | cs | TRUE
165 | LV_4184-9_0_3_line_165 | NAYY 4x150 SE | 163 | 179 | 0.018351 | 0.208 | 0.08 | 261 | 0 | 0.27 | 1 | 2 | cs | TRUE
166 | LV_4184-9_0_3_line_166 | NAYY 4x150 SE | 164 | 165 | 0.029324 | 0.208 | 0.08 | 261 | 0 | 0.27 | 1 | 1 | cs | TRUE
167 | LV_4184-9_0_3_line_167 | NAYY 4x150 SE | 164 | 166 | 0.016676 | 0.208 | 0.08 | 261 | 0 | 0.27 | 1 | 1 | cs | TRUE
168 | LV_4184-9_0_3_line_168 | NAYY 4x150 SE | 165 | 169 | 0.018404 | 0.208 | 0.08 | 261 | 0 | 0.27 | 1 | 2 | cs | TRUE
169 | LV_4184-9_0_3_line_169 | NAYY 4x150 SE | 166 | 175 | 0.026595 | 0.208 | 0.08 | 261 | 0 | 0.27 | 1 | 1 | cs | TRUE
170 | LV_4184-9_0_3_line_170 | NAYY 4x150 SE | 167 | 168 | 0.023144 | 0.208 | 0.08 | 261 | 0 | 0.27 | 1 | 2 | cs | TRUE
171 | LV_4184-9_0_3_line_171 | NAYY 4x150 SE | 168 | 169 | 0.014194 | 0.208 | 0.08 | 261 | 0 | 0.27 | 1 | 2 | cs | TRUE
172 | LV_4184-9_0_3_line_172 | NAYY 4x150 SE | 169 | 170 | 0.012321 | 0.208 | 0.08 | 261 | 0 | 0.27 | 1 | 1 | cs | TRUE
173 | LV_4184-9_0_3_line_173 | NAYY 4x150 SE | 170 | 171 | 0.010953 | 0.208 | 0.08 | 261 | 0 | 0.27 | 1 | 1 | cs | TRUE
174 | LV_4184-9_0_3_line_174 | NAYY 4x150 SE | 170 | 172 | 0.0089608 | 0.208 | 0.08 | 261 | 0 | 0.27 | 1 | 1 | cs | TRUE
175 | LV_4184-9_0_3_line_175 | NAYY 4x150 SE | 171 | 173 | 0.017175 | 0.208 | 0.08 | 261 | 0 | 0.27 | 1 | 1 | cs | TRUE
176 | LV_4184-9_0_3_line_176 | NAYY 4x150 SE | 171 | 174 | 0.023645 | 0.208 | 0.08 | 261 | 0 | 0.27 | 1 | 1 | cs | TRUE
177 | LV_4184-9_0_3_line_177 | NAYY 4x150 SE | 173 | 176 | 0.0043168 | 0.208 | 0.08 | 261 | 0 | 0.27 | 1 | 1 | cs | TRUE
178 | LV_4184-9_0_3_line_178 | NAYY 4x150 SE | 174 | 177 | 0.020409 | 0.208 | 0.08 | 261 | 0 | 0.27 | 1 | 1 | cs | TRUE
179 | LV_4184-9_0_3_line_179 | NAYY 4x150 SE | 175 | 183 | 0.027061 | 0.208 | 0.08 | 261 | 0 | 0.27 | 1 | 1 | cs | TRUE
180 | LV_4184-9_0_3_line_180 | NAYY 4x150 SE | 176 | 188 | 0.013137 | 0.208 | 0.08 | 261 | 0 | 0.27 | 1 | 1 | cs | TRUE
181 | LV_4184-9_0_3_line_181 | NAYY 4x150 SE | 177 | 187 | 0.012252 | 0.208 | 0.08 | 261 | 0 | 0.27 | 1 | 1 | cs | TRUE
182 | LV_4184-9_0_3_line_182 | NAYY 4x150 SE | 178 | 179 | 0.010895 | 0.208 | 0.08 | 261 | 0 | 0.27 | 1 | 2 | cs | TRUE
183 | LV_4184-9_0_3_line_183 | NAYY 4x150 SE | 178 | 180 | 0.008898 | 0.208 | 0.08 | 261 | 0 | 0.27 | 1 | 1 | cs | TRUE
184 | LV_4184-9_0_3_line_184 | NAYY 4x150 SE | 180 | 181 | 0.0082523 | 0.208 | 0.08 | 261 | 0 | 0.27 | 1 | 1 | cs | TRUE
185 | LV_4184-9_0_3_line_185 | NAYY 4x150 SE | 181 | 182 | 0.01911 | 0.208 | 0.08 | 261 | 0 | 0.27 | 1 | 1 | cs | TRUE
186 | LV_4184-9_0_3_line_186 | NAYY 4x150 SE | 182 | 184 | 0.022728 | 0.208 | 0.08 | 261 | 0 | 0.27 | 1 | 1 | cs | TRUE
187 | LV_4184-9_0_3_line_187 | NAYY 4x150 SE | 183 | 195 | 0.011373 | 0.208 | 0.08 | 261 | 0 | 0.27 | 1 | 1 | cs | TRUE
188 | LV_4184-9_0_3_line_188 | NAYY 4x150 SE | 184 | 185 | 0.045084 | 0.208 | 0.08 | 261 | 0 | 0.27 | 1 | 1 | cs | TRUE
189 | LV_4184-9_0_3_line_189 | NAYY 4x150 SE | 185 | 186 | 0.0049783 | 0.208 | 0.08 | 261 | 0 | 0.27 | 1 | 1 | cs | TRUE
190 | LV_4184-9_0_3_line_190 | NAYY 4x150 SE | 188 | 189 | 0.010767 | 0.208 | 0.08 | 261 | 0 | 0.27 | 1 | 1 | cs | TRUE
191 | LV_4184-9_0_3_line_191 | NAYY 4x150 SE | 189 | 208 | 0.014376 | 0.208 | 0.08 | 261 | 0 | 0.27 | 1 | 1 | cs | TRUE
192 | LV_4184-9_0_3_line_192 | NAYY 4x150 SE | 190 | 191 | 0.011077 | 0.208 | 0.08 | 261 | 0 | 0.27 | 1 | 1 | cs | TRUE
193 | LV_4184-9_0_3_line_193 | NAYY 4x150 SE | 190 | 192 | 0.017648 | 0.208 | 0.08 | 261 | 0 | 0.27 | 1 | 1 | cs | TRUE
194 | LV_4184-9_0_3_line_194 | NAYY 4x150 SE | 191 | 193 | 0.027246 | 0.208 | 0.08 | 261 | 0 | 0.27 | 1 | 1 | cs | TRUE
195 | LV_4184-9_0_3_line_195 | NAYY 4x150 SE | 192 | 194 | 0.012896 | 0.208 | 0.08 | 261 | 0 | 0.27 | 1 | 1 | cs | TRUE
196 | LV_4184-9_0_3_line_196 | NAYY 4x150 SE | 193 | 195 | 0.021936 | 0.208 | 0.08 | 261 | 0 | 0.27 | 1 | 1 | cs | TRUE
197 | LV_4184-9_0_3_line_197 | NAYY 4x150 SE | 194 | 196 | 0.016324 | 0.208 | 0.08 | 261 | 0 | 0.27 | 1 | 1 | cs | TRUE
198 | LV_4184-9_0_3_line_198 | NAYY 4x150 SE | 195 | 197 | 0.0050815 | 0.208 | 0.08 | 261 | 0 | 0.27 | 1 | 1 | cs | TRUE
199 | LV_4184-9_0_3_line_199 | NAYY 4x150 SE | 198 | 199 | 0.0053742 | 0.208 | 0.08 | 261 | 0 | 0.27 | 1 | 1 | cs | TRUE
200 | LV_4184-9_0_3_line_200 | NAYY 4x150 SE | 199 | 200 | 0.020359 | 0.208 | 0.08 | 261 | 0 | 0.27 | 1 | 1 | cs | TRUE
201 | LV_4184-9_0_3_line_201 | NAYY 4x150 SE | 200 | 201 | 0.0214 | 0.208 | 0.08 | 261 | 0 | 0.27 | 1 | 1 | cs | TRUE
202 | LV_4184-9_0_3_line_202 | NAYY 4x150 SE | 201 | 202 | 0.026232 | 0.208 | 0.08 | 261 | 0 | 0.27 | 1 | 1 | cs | TRUE
203 | LV_4184-9_0_3_line_203 | NAYY 4x150 SE | 202 | 203 | 0.0016157 | 0.208 | 0.08 | 261 | 0 | 0.27 | 1 | 1 | cs | TRUE
204 | LV_4184-9_0_3_line_204 | NAYY 4x150 SE | 203 | 204 | 0.025069 | 0.208 | 0.08 | 261 | 0 | 0.27 | 1 | 1 | cs | TRUE
205 | LV_4184-9_0_3_line_205 | NAYY 4x150 SE | 204 | 207 | 0.0032808 | 0.208 | 0.08 | 261 | 0 | 0.27 | 1 | 1 | cs | TRUE
206 | LV_4184-9_0_3_line_206 | NAYY 4x150 SE | 205 | 206 | 0.01499 | 0.208 | 0.08 | 261 | 0 | 0.27 | 1 | 1 | cs | TRUE
207 | LV_4184-9_0_3_line_207 | NAYY 4x150 SE | 205 | 207 | 0.010963 | 0.208 | 0.08 | 261 | 0 | 0.27 | 1 | 1 | cs | TRUE
208 | LV_4184-9_0_3_line_208 | NAYY 4x150 SE | 206 | 209 | 0.0053487 | 0.208 | 0.08 | 261 | 0 | 0.27 | 1 | 1 | cs | TRUE
209 | LV_4184-9_0_3_line_209 | NAYY 4x150 SE | 208 | 210 | 0.013816 | 0.208 | 0.08 | 261 | 0 | 0.27 | 1 | 1 | cs | TRUE
210 | LV_4184-9_0_3_line_210 | NAYY 4x150 SE | 209 | 211 | 0.025414 | 0.208 | 0.08 | 261 | 0 | 0.27 | 1 | 1 | cs | TRUE
211 | LV_4184-9_0_3_line_211 | NAYY 4x150 SE | 210 | 212 | 0.016063 | 0.208 | 0.08 | 261 | 0 | 0.27 | 1 | 1 | cs | TRUE
212 | LV_4184-9_0_3_line_212 | NAYY 4x150 SE | 211 | 213 | 0.012294 | 0.208 | 0.08 | 261 | 0 | 0.27 | 1 | 1 | cs | TRUE
213 | LV_4184-9_0_3_line_213 | NAYY 4x150 SE | 212 | 217 | 0.0053816 | 0.208 | 0.08 | 261 | 0 | 0.27 | 1 | 1 | cs | TRUE
214 | LV_4184-9_0_3_line_214 | NAYY 4x150 SE | 213 | 214 | 0.013718 | 0.208 | 0.08 | 261 | 0 | 0.27 | 1 | 1 | cs | TRUE
215 | LV_4184-9_0_3_line_215 | NAYY 4x150 SE | 214 | 215 | 0.015823 | 0.208 | 0.08 | 261 | 0 | 0.27 | 1 | 1 | cs | TRUE
216 | LV_4184-9_0_3_line_216 | NAYY 4x150 SE | 215 | 216 | 0.010551 | 0.208 | 0.08 | 261 | 0 | 0.27 | 1 | 1 | cs | TRUE
217 | LV_4184-9_0_3_line_217 | NAYY 4x150 SE | 217 | 218 | 0.034289 | 0.208 | 0.08 | 261 | 0 | 0.27 | 1 | 1 | cs | TRUE
218 | LV_4184-9_0_3_line_218 | NAYY 4x150 SE | 218 | 219 | 0.010862 | 0.208 | 0.08 | 261 | 0 | 0.27 | 1 | 1 | cs | TRUE
219 | LV_4184-9_0_3_line_219 | NAYY 4x150 SE | 219 | 220 | 0.011034 | 0.208 | 0.08 | 261 | 0 | 0.27 | 1 | 1 | cs | TRUE

## trafo
| name | std_type | hv_bus | lv_bus | sn_mva | vn_hv_kv | vn_lv_kv | vk_percent | vkr_percent | pfe_kw | i0_percent | shift_degree | tap_side | tap_neutral | tap_min | tap_max | tap_step_percent | tap_step_degree | tap_pos | tap_phase_shifter | parallel | df | in_service
0 | LV_4184-9_0_3_trafo_157 | 0.25 MVA 20/0.4 kV | 221 | 165 | 0.25 | 20 | 0.4 | 6 | 1.44 | 0.8 | 0.32 | 150 | hv | 0 | -2 | 2 | 2.5 | 0 | 0 | FALSE | 1 | 1 | TRUE

## line_geodata
| x0 | y0 | x1 | y1 | x2 | y2 | x3 | y3 | x4 | y4 | x5 | y5 | x6 | y6 | x7 | y7 | x8 | y8 | x9 | y9 | x10 | y10 | x11 | y11 | x12 | y12
0 | 2652171.7077 | 1267524.9077 | 2652171.7077 | 1267524.9077 | 2652180.2442 | 1267518.0002 | 2652184.6244 | 1267514.1456
1 | 2652164.88 | 1267528.3945 | 2652171.7077 | 1267524.9077
2 | 2652164.88 | 1267528.3945 | 2652158.1705 | 1267535.5406 | 2652137.6204 | 1267548.48 | 2652113.4242 | 1267564.3339 | 2652083.9674 | 1267583.533 | 2652064.3913 | 1267598.7274 | 2652056.4722 | 1267605.6517
3 | 2652164.88 | 1267528.3945 | 2652158.9531 | 1267524.4838 | 2652157.1322 | 1267517.5848 | 2652160.3379 | 1267510.0075 | 2652164.8381 | 1267497.3268 | 2652168.9401 | 1267482.8634 | 2652169.1052 | 1267482.2939
4 | 2652056.4722 | 1267605.6517 | 2652062.157 | 1267612.3331
5 | 2652000.1928 | 1267600.5638 | 2652004.1536 | 1267590.1132 | 2652013.8849 | 1267576.5555 | 2652026.7628 | 1267567.2397 | 2652035.1477 | 1267563.8443 | 2652042.3423 | 1267578.5073 | 2652046.3163 | 1267588.7943 | 2652050.7383 | 1267598.6293 | 2652056.4722 | 1267605.6517
6 | 2652172.4489 | 1267467.5302 | 2652172.2863 | 1267471.3178 | 2652169.1052 | 1267482.2939
7 | 2652223.3744 | 1267453.6128 | 2652223.021 | 1267458.3227 | 2652221.9863 | 1267468.9436 | 2652220.8713 | 1267471.258
8 | 2652223.3744 | 1267453.6128 | 2652223.9432 | 1267446.0302
9 | 2652000.1928 | 1267600.5638 | 2651996.1462 | 1267615.6283 | 2651995.3442 | 1267626.8806
10 | 2652173.2148 | 1267449.6989 | 2652172.4489 | 1267467.5302
11 | 2652223.9432 | 1267446.0302 | 2652224.3265 | 1267440.9214 | 2652224.3688 | 1267433.673
12 | 2651994.8925 | 1267633.2191 | 2651995.3442 | 1267626.8806
13 | 2652164.2607 | 1267432.2771 | 2652170.2267 | 1267438.5977 | 2652173.2148 | 1267449.6989 | 2652173.2148 | 1267449.6989
14 | 2652223.3272 | 1267419.2956 | 2652223.5729 | 1267423.135 | 2652224.3705 | 1267433.3829 | 2652224.3688 | 1267433.673
15 | 2651994.8925 | 1267633.2191 | 2651997.339 | 1267660.6736
16 | 2652161.2497 | 1267428.7291 | 2652162.9557 | 1267430.8945 | 2652164.2607 | 1267432.2771
17 | 2652205.6258 | 1267600.2843 | 2652206.4874 | 1267602.7609 | 2652210.9413 | 1267608.9493 | 2652210.9413 | 1267608.9493
18 | 2652205.6258 | 1267600.2843 | 2652203.9769 | 1267595.5446 | 2652203.3904 | 1267589.5127 | 2652205.1145 | 1267583.5013 | 2652209.2768 | 1267578.4009 | 2652214.6038 | 1267572.6771 | 2652221.8594 | 1267567.6152 | 2652233.3884 | 1267559.3665 | 2652241.2906 | 1267553.5431 | 2652249.7217 | 1267545.7897 | 2652256.1038 | 1267537.3732 | 2652264.578 | 1267524.7499 | 2652267.4185 | 1267520.0699
19 | 2652210.9413 | 1267608.9493 | 2652216.2068 | 1267618.703 | 2652220.072 | 1267624.2301 | 2652220.1325 | 1267624.3138
20 | 2652292.6279 | 1267495.3651 | 2652288.6235 | 1267495.363 | 2652279.3371 | 1267500.2401 | 2652273.3316 | 1267510.3278 | 2652267.4185 | 1267520.0699
21 | 2652220.1325 | 1267624.3138 | 2652274.1251 | 1267737.9916
22 | 2652292.6279 | 1267495.3651 | 2652291.4728 | 1267507.664 | 2652288.9716 | 1267541.9449 | 2652286.9885 | 1267569.7486
23 | 2652292.6279 | 1267495.3651 | 2652293.0816 | 1267488.5511
24 | 2652274.1251 | 1267737.9916 | 2652270.4489 | 1267774.9308 | 2652269.0095 | 1267792.1419 | 2652267.3176 | 1267812.3863 | 2652265.7702 | 1267828.2065 | 2652263.8305 | 1267850.0833 | 2652263.1086 | 1267865.3215
25 | 2652293.8958 | 1267476.3229 | 2652293.0816 | 1267488.5511
26 | 2652263.1086 | 1267865.3215 | 2652282.734 | 1267869.1868 | 2652289.3106 | 1267869.3673 | 2652299.9641 | 1267868.1495 | 2652311.887 | 1267863.3868
27 | 2652293.9895 | 1267474.9168 | 2652293.8958 | 1267476.3229
28 | 2652293.9895 | 1267474.9168 | 2652294.0863 | 1267473.4619 | 2652294.3942 | 1267450.5811 | 2652294.2422 | 1267443.1541
29 | 2652329.4339 | 1267334.1441 | 2652336.6997 | 1267338.0724 | 2652349.9167 | 1267354.6088
30 | 2652397.5565 | 1267407.8405 | 2652386.8236 | 1267397.5601 | 2652366.6565 | 1267374.8091 | 2652360.2847 | 1267367.5807 | 2652349.9167 | 1267354.6088
31 | 2652329.4339 | 1267334.1441 | 2652328.2981 | 1267333.5301
32 | 2652397.5565 | 1267407.8405 | 2652406.7614 | 1267403.6968 | 2652411.6062 | 1267399.7702 | 2652413.7715 | 1267395.8087 | 2652415.3952 | 1267387.6136
33 | 2652320.4191 | 1267329.2703 | 2652328.2981 | 1267333.5301
34 | 2652417.7982 | 1267375.485 | 2652415.3952 | 1267387.6136
35 | 2652320.4191 | 1267329.2703 | 2652318.488 | 1267328.2262 | 2652312.2373 | 1267327.6103
36 | 2652417.7982 | 1267375.485 | 2652419.1738 | 1267368.0159
37 | 2652311.0443 | 1267327.4928 | 2652312.2373 | 1267327.6103
38 | 2652288.9228 | 1267331.4004 | 2652300.8819 | 1267326.4914 | 2652311.0443 | 1267327.4928
39 | 2652293.8319 | 1267423.1114 | 2652294.2422 | 1267443.1541
40 | 2652293.8319 | 1267423.1114 | 2652292.8718 | 1267407.4247 | 2652292.6501 | 1267402.0393
41 | 2652293.8319 | 1267423.1114 | 2652306.5889 | 1267430.096 | 2652314.4694 | 1267432.701 | 2652321.3764 | 1267430.4827 | 2652328.2872 | 1267426.9857 | 2652336.7538 | 1267425.2374
42 | 2652292.3431 | 1267394.5804 | 2652292.6501 | 1267402.0393
43 | 2652292.3431 | 1267394.5804 | 2652292.1841 | 1267390.7174 | 2652291.9837 | 1267387.4906
44 | 2652288.9228 | 1267331.4004 | 2652290.1285 | 1267357.6193 | 2652291.9837 | 1267387.4906
45 | 2652288.9228 | 1267331.4004 | 2652288.0341 | 1267314.4356 | 2652287.9915 | 1267313.6684
46 | 2652288.9228 | 1267331.4004 | 2652279.3797 | 1267326.9683 | 2652273.8906 | 1267322.0495 | 2652266.9901 | 1267316.7179 | 2652261.3178 | 1267317.1904
47 | 2652231.1871 | 1267406.4788 | 2652231.1871 | 1267406.4788 | 2652238.751 | 1267395.5153 | 2652240.8448 | 1267388.5012
48 | 2652222.6139 | 1267408.1488 | 2652231.1871 | 1267406.4788
49 | 2652259.2838 | 1267360.956 | 2652249.3819 | 1267372.2477 | 2652242.4588 | 1267383.0945 | 2652240.8448 | 1267388.5012
50 | 2652222.6139 | 1267408.1488 | 2652223.3272 | 1267419.2956
51 | 2652222.6139 | 1267408.1488 | 2652214.0276 | 1267399.3776 | 2652199.4673 | 1267386.9105
52 | 2652176.2096 | 1267366.9964 | 2652199.4673 | 1267386.9105
53 | 2652165.545 | 1267357.2449 | 2652168.3514 | 1267360.2679 | 2652176.2096 | 1267366.9964
54 | 2652287.3204 | 1267301.5943 | 2652287.9915 | 1267313.6684
55 | 2652253.5396 | 1267322.222 | 2652261.3178 | 1267317.1904 | 2652261.3178 | 1267317.1904
56 | 2652165.545 | 1267357.2449 | 2652156.6567 | 1267347.6711
57 | 2652287.3204 | 1267301.5943 | 2652287.2599 | 1267300.5052
58 | 2652151.9908 | 1267327.4586 | 2652151.3302 | 1267335.7664 | 2652153.1553 | 1267343.8996 | 2652156.6567 | 1267347.6711
59 | 2652286.6147 | 1267289.286 | 2652286.651 | 1267289.5495 | 2652287.2599 | 1267300.5052
60 | 2652286.6147 | 1267289.286 | 2652285.5647 | 1267281.6645
61 | 2652284.5177 | 1267274.5013 | 2652284.812 | 1267276.2012 | 2652285.5647 | 1267281.6645
62 | 2652284.5177 | 1267274.5013 | 2652284.259 | 1267273.0073
63 | 2652284.1638 | 1267272.457 | 2652284.259 | 1267273.0073
64 | 2652284.1638 | 1267272.457 | 2652283.8094 | 1267270.4103 | 2652282.1154 | 1267263.2956
65 | 2652282.0775 | 1267263.1367 | 2652282.1154 | 1267263.2956
66 | 2651796.8535 | 1267413.1968 | 2651771.9552 | 1267388.0936 | 2651762.7147 | 1267377.4493 | 2651754.9569 | 1267364.951
67 | 2651744.6928 | 1267348.4147 | 2651754.9569 | 1267364.951
68 | 2651940.9431 | 1267276.5823 | 2651796.8535 | 1267413.1968
69 | 2651744.6928 | 1267348.4147 | 2651356.4279 | 1267350.2314
70 | 2651940.9431 | 1267276.5823 | 2651942.3456 | 1267275.4493 | 2651946.5028 | 1267272.6393 | 2651948.9392 | 1267270.359 | 2651953.4993 | 1267262.8158 | 2651955.0482 | 1267256.958
71 | 2651980.6681 | 1267274.5187 | 2651971.3498 | 1267276.1602 | 2651960.9796 | 1267278.4485 | 2651950.2069 | 1267278.5651 | 2651945.1238 | 1267277.9533 | 2651940.9431 | 1267276.5823
72 | 2651343.7715 | 1267341.0592 | 2651345.108 | 1267345.7743 | 2651350.5361 | 1267348.2677 | 2651356.4279 | 1267350.2314
73 | 2651980.6681 | 1267274.5187 | 2651979.5129 | 1267280.9132 | 2651981.4512 | 1267285.4961
74 | 2651980.6681 | 1267274.5187 | 2651987.9077 | 1267263.5965 | 2651993.2906 | 1267260.6921
75 | 2651297.8562 | 1267235.2244 | 2651280.3873 | 1267232.1644
76 | 2651297.8562 | 1267235.2244 | 2651343.7715 | 1267341.0592
77 | 2651246.1401 | 1267224.3849 | 2651260.6739 | 1267228.7113 | 2651280.3873 | 1267232.1644
78 | 2652277.6607 | 1267250.5027 | 2652279.0017 | 1267253.9779 | 2652281.8063 | 1267261.9975 | 2652282.0775 | 1267263.1367
79 | 2652277.6607 | 1267250.5027 | 2652275.7551 | 1267245.5644
80 | 2652275.7551 | 1267245.5644 | 2652275.7124 | 1267245.4536 | 2652273.8369 | 1267242.0191
81 | 2652270.3494 | 1267235.6323 | 2652273.8369 | 1267242.0191
82 | 2652140.2765 | 1266966.3113 | 2652133.0388 | 1266964.6097 | 2652132.1516 | 1266964.2764
83 | 2652157.9041 | 1266970.4555 | 2652140.2765 | 1266966.3113
84 | 2652132.1516 | 1266964.2764 | 2652125.6406 | 1266961.8301
85 | 2652157.9041 | 1266970.4555 | 2652154.0046 | 1267007.5861
86 | 2652103.9104 | 1266953.6656 | 2652125.6406 | 1266961.8301
87 | 2652153.1827 | 1267014.9799 | 2652153.6388 | 1267011.07 | 2652154.0046 | 1267007.5861
88 | 2652103.9104 | 1266953.6656 | 2652103.6724 | 1266953.5762
89 | 2652166.5192 | 1266895.8878 | 2652197.0049 | 1266900.3131
90 | 2652166.5192 | 1266895.8878 | 2652160.2552 | 1266895.132 | 2652155.7771 | 1266894.1695 | 2652150.8602 | 1266892.5917 | 2652147.2898 | 1266893.9131
91 | 2652205.0923 | 1266931.179 | 2652207.4634 | 1266901.8312 | 2652197.0049 | 1266900.3131
92 | 2652147.2898 | 1266893.9131 | 2652146.2532 | 1266894.2968 | 2652140.9653 | 1266904.0573 | 2652138.1575 | 1266927.0828 | 2652134.7432 | 1266926.8511
93 | 2652153.1827 | 1267014.9799 | 2652152.7344 | 1267024.8388
94 | 2652103.6724 | 1266953.5762 | 2652105.8884 | 1266947.2688 | 2652107.5341 | 1266935.4486
95 | 2652205.0923 | 1266931.179 | 2652203.753 | 1266947.7545 | 2652202.9412 | 1266952.1308
96 | 2652134.7432 | 1266926.8511 | 2652111.7271 | 1266925.2888
97 | 2652153.1292 | 1267037.8157 | 2652152.9647 | 1267035.4153 | 2652152.7344 | 1267024.8388
98 | 2652107.5341 | 1266935.4486 | 2652108.9746 | 1266925.1019 | 2652108.9746 | 1266925.1019
99 | 2652200.0999 | 1266967.4474 | 2652202.9412 | 1266952.1308
100 | 2652108.9746 | 1266925.1019 | 2652111.7271 | 1266925.2888
101 | 2652200.0999 | 1266967.4474 | 2652199.793 | 1266969.1019 | 2652197.216 | 1267002.1307
102 | 2652153.1292 | 1267037.8157 | 2652153.6516 | 1267045.4398 | 2652153.7798 | 1267046.0389
103 | 2652286.1594 | 1267164.3371 | 2652286.4705 | 1267159.4565
104 | 2652279.4499 | 1267193.9599 | 2652285.3366 | 1267178.6228 | 2652286.0238 | 1267166.4644 | 2652286.1594 | 1267164.3371
105 | 2652286.4705 | 1267159.4565 | 2652286.7855 | 1267154.5133
106 | 2652279.4499 | 1267193.9599 | 2652277.053 | 1267205.6
107 | 2652288.1639 | 1267123.9756 | 2652287.2301 | 1267147.5389 | 2652286.7855 | 1267154.5133
108 | 2652275.9577 | 1267210.9193 | 2652277.053 | 1267205.6
109 | 2652288.1639 | 1267123.9756 | 2652288.877 | 1267105.9825
110 | 2652275.9577 | 1267210.9193 | 2652266.8003 | 1267212.2171 | 2652262.719 | 1267211.9175
111 | 2652290.2534 | 1267071.2529 | 2652288.877 | 1267105.9825
112 | 2652252.846 | 1267211.193 | 2652262.719 | 1267211.9175
113 | 2652290.341 | 1267069.042 | 2652290.2534 | 1267071.2529
114 | 2652270.3494 | 1267235.6323 | 2652266.441 | 1267229.8713 | 2652263.4899 | 1267225.9285
115 | 2652252.846 | 1267211.193 | 2652260.8613 | 1267222.4165 | 2652263.4899 | 1267225.9285
116 | 2652252.846 | 1267211.193 | 2652242.9048 | 1267215.1525 | 2652238.2586 | 1267217.5345
117 | 2652252.846 | 1267211.193 | 2652248.0636 | 1267204.657 | 2652237.9539 | 1267190.4713
118 | 2652201.2275 | 1267072.2353 | 2652228.1869 | 1267071.2692
119 | 2652201.2275 | 1267072.2353 | 2652192.3788 | 1267072.5524
120 | 2652251.6889 | 1267070.4271 | 2652228.1869 | 1267071.2692
121 | 2652192.3788 | 1267072.5524 | 2652179.8157 | 1267073.0026
122 | 2652290.341 | 1267069.042 | 2652251.6889 | 1267070.4271
123 | 2652161.9096 | 1267075.2679 | 2652168.8742 | 1267073.3946 | 2652179.8157 | 1267073.0026
124 | 2652290.341 | 1267069.042 | 2652291.1244 | 1267059.8362
125 | 2652161.9096 | 1267075.2679 | 2652165.4849 | 1267083.8391 | 2652171.1995 | 1267093.9414
126 | 2652161.9096 | 1267075.2679 | 2652160.6392 | 1267071.6652 | 2652158.8841 | 1267066.6794 | 2652155.8277 | 1267055.6109 | 2652154.9006 | 1267051.2777
127 | 2652158.2584 | 1267094.9168 | 2652163.6559 | 1267094.8978 | 2652171.1995 | 1267093.9414
128 | 2652154.9006 | 1267051.2777 | 2652153.7798 | 1267046.0389
129 | 2652158.2584 | 1267094.9168 | 2652149.8817 | 1267108.3973 | 2652142.4756 | 1267127.9019
130 | 2652158.2584 | 1267094.9168 | 2652125.3761 | 1267089.8968
131 | 2652219.3482 | 1267163.9909 | 2652218.1734 | 1267162.2944
132 | 2652219.4567 | 1267164.1475 | 2652219.3482 | 1267163.9909
133 | 2652211.0306 | 1267152.0623 | 2652214.4239 | 1267156.8803 | 2652218.1734 | 1267162.2944
134 | 2652220.2896 | 1267165.3502 | 2652219.4567 | 1267164.1475
135 | 2652206.644 | 1267145.834 | 2652211.0306 | 1267152.0623
136 | 2652220.2896 | 1267165.3502 | 2652228.494 | 1267177.1973 | 2652237.9539 | 1267190.4713
137 | 2652206.644 | 1267145.834 | 2652204.3915 | 1267142.6358
138 | 2652199.8781 | 1267136.2285 | 2652199.9791 | 1267136.371 | 2652204.3915 | 1267142.6358
139 | 2652197.3093 | 1267132.6043 | 2652199.8781 | 1267136.2285
140 | 2652238.2586 | 1267217.5345 | 2652236.5743 | 1267218.398
141 | 2652085.4328 | 1267085.6671 | 2652070.9626 | 1267084.4621 | 2652061.9342 | 1267083.0775
142 | 2652085.4328 | 1267085.6671 | 2652103.4875 | 1267087.1706
143 | 2652061.9342 | 1267083.0775 | 2652059.9471 | 1267082.7727
144 | 2652103.4875 | 1267087.1706 | 2652104.281 | 1267087.2367
145 | 2652050.6925 | 1267081.3534 | 2652059.9471 | 1267082.7727
146 | 2652119.9944 | 1267089.0752 | 2652113.5226 | 1267088.0063 | 2652104.281 | 1267087.2367
147 | 2652049.7156 | 1267081.2036 | 2652050.6925 | 1267081.3534
148 | 2652119.9944 | 1267089.0752 | 2652115.8921 | 1267104.417 | 2652113.0771 | 1267114.5711
149 | 2652119.9944 | 1267089.0752 | 2652125.3761 | 1267089.8968
150 | 2652113.0771 | 1267114.5711 | 2652112.199 | 1267117.7387 | 2652111.5009 | 1267123.1701
151 | 2652219.3374 | 1267231.0038 | 2652224.201 | 1267225.1613 | 2652230.9649 | 1267221.2738 | 2652236.5743 | 1267218.398
152 | 2652046.2474 | 1267138.605 | 2652061.3119 | 1267151.1373 | 2652074.6088 | 1267167.8555 | 2652084.2088 | 1267184.6636 | 2652086.4787 | 1267187.2481
153 | 2652093.043 | 1267194.7219 | 2652086.4787 | 1267187.2481
154 | 2652109.287 | 1267213.2166 | 2652093.043 | 1267194.7219
155 | 2652219.3374 | 1267231.0038 | 2652218.4948 | 1267232.016 | 2652216.8583 | 1267236.8301
156 | 2652109.287 | 1267213.2166 | 2652128.8229 | 1267203.5817 | 2652131.8082 | 1267203.0154
157 | 2652109.287 | 1267213.2166 | 2652112.9943 | 1267217.7373
158 | 2652215.7513 | 1267240.0866 | 2652216.8583 | 1267236.8301
159 | 2652131.8082 | 1267203.0154 | 2652144.0011 | 1267200.7023 | 2652151.8676 | 1267201.1869
160 | 2652127.3542 | 1267235.2476 | 2652112.9943 | 1267217.7373
161 | 2652183.5085 | 1267221.3929 | 2652181.3742 | 1267219.5458 | 2652168.7983 | 1267208.1821 | 2652157.6937 | 1267201.5459 | 2652151.8676 | 1267201.1869
162 | 2652127.3542 | 1267235.2476 | 2652129.6903 | 1267240.928
163 | 2652183.5085 | 1267221.3929 | 2652191.4967 | 1267228.3064
164 | 2652129.5312 | 1267249.9071 | 2652130.2268 | 1267245.8141 | 2652129.6903 | 1267240.928 | 2652129.6903 | 1267240.928
165 | 2652204.8521 | 1267240.8799 | 2652203.6506 | 1267239.7017 | 2652196.0161 | 1267232.2177 | 2652191.4967 | 1267228.3064
166 | 2652077.0375 | 1267248.4474 | 2652097.4996 | 1267269.4518
167 | 2652077.0375 | 1267248.4474 | 2652072.3965 | 1267245.4932 | 2652063.1954 | 1267244.934 | 2652061.266 | 1267245.2569
168 | 2652111.6016 | 1267281.087 | 2652105.8435 | 1267277.6337 | 2652101.7521 | 1267273.8171 | 2652097.4996 | 1267269.4518
169 | 2652035.0354 | 1267249.6468 | 2652061.266 | 1267245.2569
170 | 2652121.7661 | 1267271.4028 | 2652123.5708 | 1267269.0614 | 2652128.1229 | 1267258.1935 | 2652129.5312 | 1267249.9071
171 | 2652111.6016 | 1267281.087 | 2652117.2737 | 1267277.223 | 2652121.7661 | 1267271.4028
172 | 2652111.6016 | 1267281.087 | 2652114.0544 | 1267293.1619
173 | 2652114.0544 | 1267293.1619 | 2652115.4415 | 1267304.0266
174 | 2652114.0544 | 1267293.1619 | 2652110.8036 | 1267293.9005 | 2652107.3171 | 1267298.3175
175 | 2652103.0205 | 1267315.2254 | 2652108.4696 | 1267307.6123 | 2652115.4415 | 1267304.0266
176 | 2652115.4415 | 1267304.0266 | 2652122.8284 | 1267305.4372 | 2652132.9891 | 1267307.2837 | 2652138.4911 | 1267309.112
177 | 2652103.0205 | 1267315.2254 | 2652100.513 | 1267318.7392 | 2652100.513 | 1267318.7392
178 | 2652157.3998 | 1267316.717 | 2652146.7388 | 1267311.8527 | 2652138.4911 | 1267309.112
179 | 2652008.3452 | 1267254.1137 | 2652035.0354 | 1267249.6468
180 | 2652100.513 | 1267318.7392 | 2652098.4285 | 1267326.3598 | 2652099.0861 | 1267331.5547
181 | 2652157.3998 | 1267316.717 | 2652152.1854 | 1267325.0104 | 2652151.9908 | 1267327.4586
182 | 2652204.8521 | 1267240.8799 | 2652215.7513 | 1267240.0866
183 | 2652215.7513 | 1267240.0866 | 2652215.176 | 1267248.9658
184 | 2652215.176 | 1267248.9658 | 2652216.5292 | 1267257.1064
185 | 2652219.8234 | 1267275.9291 | 2652218.2637 | 1267267.5401 | 2652216.5292 | 1267257.1064
186 | 2652219.8234 | 1267275.9291 | 2652221.2746 | 1267283.7342 | 2652223.5349 | 1267298.3501
187 | 2651997.7627 | 1267258.2792 | 2652008.3452 | 1267254.1137
188 | 2652223.5349 | 1267298.3501 | 2652224.0658 | 1267301.7832 | 2652226.8741 | 1267317.0415 | 2652227.4322 | 1267325.4415 | 2652224.3174 | 1267329.5281 | 2652218.9985 | 1267336.0081 | 2652215.2923 | 1267337.8864
189 | 2652210.3801 | 1267338.3158 | 2652214.7718 | 1267338.1502 | 2652215.2923 | 1267337.8864
190 | 2652102.8118 | 1267341.454 | 2652099.6178 | 1267335.755 | 2652099.0861 | 1267331.5547
191 | 2652102.8118 | 1267341.454 | 2652107.0479 | 1267350.1866 | 2652109.3967 | 1267354.2232
192 | 2652034.0421 | 1267306.3935 | 2652027.3733 | 1267297.5492
193 | 2652034.0421 | 1267306.3935 | 2652044.6671 | 1267320.4845
194 | 2652027.3733 | 1267297.5492 | 2652010.9694 | 1267275.7942
195 | 2652052.4311 | 1267330.7812 | 2652044.6671 | 1267320.4845
196 | 2651997.7627 | 1267258.2792 | 2652010.9694 | 1267275.7942
197 | 2652052.4311 | 1267330.7812 | 2652062.2591 | 1267343.8153
198 | 2651997.7627 | 1267258.2792 | 2651993.2906 | 1267260.6921
199 | 2651981.4512 | 1267285.4961 | 2651983.5448 | 1267290.4458
200 | 2651983.5448 | 1267290.4458 | 2651984.0258 | 1267291.583 | 2651995.7192 | 1267306.7155
201 | 2652008.8044 | 1267323.649 | 2651995.7192 | 1267306.7155
202 | 2652008.8044 | 1267323.649 | 2652024.844 | 1267344.4058
203 | 2652025.8319 | 1267345.6842 | 2652024.844 | 1267344.4058
204 | 2652041.1605 | 1267365.521 | 2652025.8319 | 1267345.6842
205 | 2652041.1605 | 1267365.521 | 2652043.1666 | 1267368.117
206 | 2652049.8697 | 1267376.7916 | 2652059.0633 | 1267388.6315
207 | 2652049.8697 | 1267376.7916 | 2652043.1666 | 1267368.117
208 | 2652062.3437 | 1267392.8562 | 2652059.0633 | 1267388.6315
209 | 2652109.3967 | 1267354.2232 | 2652113.3432 | 1267361.0056 | 2652116.3683 | 1267366.1514
210 | 2652077.9301 | 1267412.9292 | 2652062.3437 | 1267392.8562
211 | 2652116.3683 | 1267366.1514 | 2652121.0113 | 1267374.0495 | 2652123.4327 | 1267380.5121
212 | 2652077.9301 | 1267412.9292 | 2652085.4703 | 1267422.6398
213 | 2652125.3208 | 1267385.5515 | 2652123.4327 | 1267380.5121
214 | 2652085.4703 | 1267422.6398 | 2652093.8836 | 1267433.4749
215 | 2652103.5859 | 1267445.9741 | 2652101.1873 | 1267442.8811 | 2652093.8836 | 1267433.4749
216 | 2652103.5859 | 1267445.9741 | 2652110.0514 | 1267454.312 | 2652110.0514 | 1267454.312
217 | 2652125.3208 | 1267385.5515 | 2652134.8664 | 1267396.5215 | 2652144.8063 | 1267408.0176 | 2652147.6482 | 1267411.5703
218 | 2652147.6482 | 1267411.5703 | 2652153.1373 | 1267418.4321 | 2652154.4211 | 1267420.0616
219 | 2652161.2497 | 1267428.7291 | 2652154.4211 | 1267420.0616

## bus_geodata
| x | y | coords
0 | 2652171.7077 | 1267524.9077
1 | 2652184.6244 | 1267514.1456
2 | 2652164.88 | 1267528.3945
3 | 2652056.4722 | 1267605.6517
4 | 2652169.1052 | 1267482.2939
5 | 2652220.8713 | 1267471.258
6 | 2652223.3744 | 1267453.6128
7 | 2652062.157 | 1267612.3331
8 | 2652000.1928 | 1267600.5638
9 | 2652172.4489 | 1267467.5302
10 | 2652223.9432 | 1267446.0302
11 | 2651995.3442 | 1267626.8806
12 | 2652173.2148 | 1267449.6989
13 | 2652224.3688 | 1267433.673
14 | 2651994.8925 | 1267633.2191
15 | 2652164.2607 | 1267432.2771
16 | 2652205.6258 | 1267600.2843
17 | 2652210.9413 | 1267608.9493
18 | 2652267.4185 | 1267520.0699
19 | 2652220.1325 | 1267624.3138
20 | 2652292.6279 | 1267495.3651
21 | 2652274.1251 | 1267737.9916
22 | 2652286.9885 | 1267569.7486
23 | 2652293.0816 | 1267488.5511
24 | 2652311.887 | 1267863.3868
25 | 2652263.1086 | 1267865.3215
26 | 2652293.8958 | 1267476.3229
27 | 2652293.9895 | 1267474.9168
28 | 2652349.9167 | 1267354.6088
29 | 2652329.4339 | 1267334.1441
30 | 2652397.5565 | 1267407.8405
31 | 2652328.2981 | 1267333.5301
32 | 2652415.3952 | 1267387.6136
33 | 2652320.4191 | 1267329.2703
34 | 2652417.7982 | 1267375.485
35 | 2652312.2373 | 1267327.6103
36 | 2652419.1738 | 1267368.0159
37 | 2652311.0443 | 1267327.4928
38 | 2652294.2422 | 1267443.1541
39 | 2652293.8319 | 1267423.1114
40 | 2652292.6501 | 1267402.0393
41 | 2652336.7538 | 1267425.2374
42 | 2652292.3431 | 1267394.5804
43 | 2652291.9837 | 1267387.4906
44 | 2652288.9228 | 1267331.4004
45 | 2652231.1871 | 1267406.4788
46 | 2652240.8448 | 1267388.5012
47 | 2652222.6139 | 1267408.1488
48 | 2652259.2838 | 1267360.956
49 | 2652223.3272 | 1267419.2956
50 | 2652199.4673 | 1267386.9106
51 | 2652176.2096 | 1267366.9964
52 | 2652287.9915 | 1267313.6684
53 | 2652261.3178 | 1267317.1904
54 | 2652165.545 | 1267357.2449
55 | 2652287.3204 | 1267301.5943
56 | 2652253.5396 | 1267322.222
57 | 2652156.6567 | 1267347.671
58 | 2652287.2599 | 1267300.5052
59 | 2652286.6147 | 1267289.286
60 | 2652285.5647 | 1267281.6645
61 | 2652284.5177 | 1267274.5013
62 | 2652284.259 | 1267273.0073
63 | 2652284.1638 | 1267272.457
64 | 2652282.1154 | 1267263.2956
65 | 2651997.339 | 1267660.6736
66 | 2651754.9569 | 1267364.951
67 | 2651796.8535 | 1267413.1968
68 | 2651744.6928 | 1267348.4147
69 | 2651940.9431 | 1267276.5823
70 | 2651356.4279 | 1267350.2314
71 | 2651955.0482 | 1267256.958
72 | 2651980.6681 | 1267274.5187
73 | 2651297.8562 | 1267235.2244
74 | 2651280.3873 | 1267232.1644
75 | 2651343.7715 | 1267341.0592
76 | 2651246.1401 | 1267224.3849
77 | 2652282.0775 | 1267263.1367
78 | 2652277.6607 | 1267250.5027
79 | 2652275.7551 | 1267245.5644
80 | 2652273.8369 | 1267242.0191
81 | 2652140.2765 | 1266966.3113
82 | 2652132.1516 | 1266964.2764
83 | 2652157.9041 | 1266970.4555
84 | 2652125.6406 | 1266961.8301
85 | 2652154.0046 | 1267007.5861
86 | 2652103.9104 | 1266953.6656
87 | 2652166.5192 | 1266895.8878
88 | 2652197.0049 | 1266900.3131
89 | 2652147.2898 | 1266893.9131
90 | 2652153.1827 | 1267014.9799
91 | 2652103.6724 | 1266953.5762
92 | 2652205.0923 | 1266931.179
93 | 2652134.7432 | 1266926.8511
94 | 2652152.7344 | 1267024.8388
95 | 2652107.5341 | 1266935.4486
96 | 2652202.9412 | 1266952.1308
97 | 2652111.7271 | 1266925.2888
98 | 2652197.216 | 1267002.1307
99 | 2652200.0999 | 1266967.4474
100 | 2652153.1292 | 1267037.8157
101 | 2652286.1594 | 1267164.3371
102 | 2652286.4705 | 1267159.4565
103 | 2652279.4499 | 1267193.9599
104 | 2652286.7855 | 1267154.5133
105 | 2652277.053 | 1267205.6
106 | 2652288.1639 | 1267123.9756
107 | 2652275.9577 | 1267210.9193
108 | 2652288.877 | 1267105.9825
109 | 2652262.719 | 1267211.9175
110 | 2652290.2534 | 1267071.2529
111 | 2652270.3494 | 1267235.6323
112 | 2652263.4899 | 1267225.9285
113 | 2652252.846 | 1267211.193
114 | 2652108.9746 | 1266925.1019
115 | 2652201.2275 | 1267072.2353
116 | 2652228.1869 | 1267071.2692
117 | 2652192.3788 | 1267072.5524
118 | 2652251.6889 | 1267070.4271
119 | 2652179.8157 | 1267073.0026
120 | 2652290.341 | 1267069.042
121 | 2652161.9096 | 1267075.2679
122 | 2652291.1244 | 1267059.8362
123 | 2652171.1995 | 1267093.9414
124 | 2652154.9006 | 1267051.2777
125 | 2652158.2584 | 1267094.9168
126 | 2652153.7798 | 1267046.0389
127 | 2652219.3482 | 1267163.9909
128 | 2652218.1734 | 1267162.2944
129 | 2652219.4567 | 1267164.1475
130 | 2652211.0306 | 1267152.0623
131 | 2652220.2896 | 1267165.3502
132 | 2652206.644 | 1267145.834
133 | 2652237.9539 | 1267190.4713
134 | 2652204.3915 | 1267142.6358
135 | 2652199.8781 | 1267136.2285
136 | 2652238.2586 | 1267217.5345
137 | 2652085.4328 | 1267085.6671
138 | 2652061.9342 | 1267083.0775
139 | 2652103.4875 | 1267087.1706
140 | 2652059.9471 | 1267082.7727
141 | 2652104.281 | 1267087.2367
142 | 2652050.6925 | 1267081.3534
143 | 2652119.9944 | 1267089.0752
144 | 2652049.7156 | 1267081.2036
145 | 2652113.0771 | 1267114.5711
146 | 2652125.3761 | 1267089.8968
147 | 2652111.5009 | 1267123.1701
148 | 2652236.5743 | 1267218.398
149 | 2652197.3093 | 1267132.6043
150 | 2652142.4756 | 1267127.9019
151 | 2652046.2474 | 1267138.605
152 | 2652086.4787 | 1267187.2481
153 | 2652093.043 | 1267194.7219
154 | 2652219.3374 | 1267231.0038
155 | 2652109.287 | 1267213.2166
156 | 2652216.8583 | 1267236.8301
157 | 2652131.8082 | 1267203.0154
158 | 2652112.9943 | 1267217.7373
159 | 2652151.8676 | 1267201.1869
160 | 2652127.3542 | 1267235.2476
161 | 2652183.5085 | 1267221.3929
162 | 2652129.6903 | 1267240.928
163 | 2652191.4967 | 1267228.3064
164 | 2652077.0375 | 1267248.4474
165 | 2652097.4996 | 1267269.4518
166 | 2652061.266 | 1267245.2569
167 | 2652129.5312 | 1267249.9071
168 | 2652121.7661 | 1267271.4028
169 | 2652111.6016 | 1267281.087
170 | 2652114.0544 | 1267293.1619
171 | 2652115.4415 | 1267304.0266
172 | 2652107.3171 | 1267298.3175
173 | 2652103.0205 | 1267315.2254
174 | 2652138.4911 | 1267309.112
175 | 2652035.0354 | 1267249.6468
176 | 2652100.513 | 1267318.7392
177 | 2652157.3998 | 1267316.717
178 | 2652215.7513 | 1267240.0866
179 | 2652204.8521 | 1267240.8799
180 | 2652215.176 | 1267248.9658
181 | 2652216.5292 | 1267257.1064
182 | 2652219.8234 | 1267275.9291
183 | 2652008.3452 | 1267254.1137
184 | 2652223.5349 | 1267298.3501
185 | 2652215.2923 | 1267337.8864
186 | 2652210.3801 | 1267338.3158
187 | 2652151.9908 | 1267327.4586
188 | 2652099.0861 | 1267331.5547
189 | 2652102.8118 | 1267341.454
190 | 2652034.0421 | 1267306.3935
191 | 2652027.3733 | 1267297.5492
192 | 2652044.6671 | 1267320.4845
193 | 2652010.9694 | 1267275.7942
194 | 2652052.4311 | 1267330.7812
195 | 2651997.7627 | 1267258.2792
196 | 2652062.2591 | 1267343.8153
197 | 2651993.2906 | 1267260.6921
198 | 2651981.4512 | 1267285.4961
199 | 2651983.5448 | 1267290.4458
200 | 2651995.7192 | 1267306.7155
201 | 2652008.8044 | 1267323.649
202 | 2652024.844 | 1267344.4058
203 | 2652025.8319 | 1267345.6842
204 | 2652041.1605 | 1267365.521
205 | 2652049.8697 | 1267376.7916
206 | 2652059.0633 | 1267388.6315
207 | 2652043.1666 | 1267368.117
208 | 2652109.3967 | 1267354.2232
209 | 2652062.3437 | 1267392.8562
210 | 2652116.3683 | 1267366.1514
211 | 2652077.9301 | 1267412.9292
212 | 2652123.4327 | 1267380.512
213 | 2652085.4703 | 1267422.6398
214 | 2652093.8836 | 1267433.4749
215 | 2652103.5859 | 1267445.9742
216 | 2652110.0514 | 1267454.312
217 | 2652125.3208 | 1267385.5515
218 | 2652147.6482 | 1267411.5703
219 | 2652154.4211 | 1267420.0616
220 | 2652161.2497 | 1267428.7291
221 | 2652111.6016 | 1267281.087

## line_std_types
| c_nf_per_km | r_ohm_per_km | x_ohm_per_km | max_i_ka | type | q_mm2 | alpha | voltage_rating
NAYY 4x50 SE | 210 | 0.642 | 0.083 | 0.142 | cs | 50 | 0.00403 | LV
NAYY 4x120 SE | 264 | 0.225 | 0.08 | 0.242 | cs | 120 | 0.00403 | LV
NAYY 4x150 SE | 261 | 0.208 | 0.08 | 0.27 | cs | 150 | 0.00403 | LV
NA2XS2Y 1x95 RM/25 12/20 kV | 216 | 0.313 | 0.132 | 0.252 | cs | 95 | 0.00403 | MV
NA2XS2Y 1x185 RM/25 12/20 kV | 273 | 0.161 | 0.117 | 0.362 | cs | 185 | 0.00403 | MV
NA2XS2Y 1x240 RM/25 12/20 kV | 304 | 0.122 | 0.112 | 0.421 | cs | 240 | 0.00403 | MV
NA2XS2Y 1x95 RM/25 6/10 kV | 315 | 0.313 | 0.123 | 0.249 | cs | 95 | 0.00403 | MV
NA2XS2Y 1x185 RM/25 6/10 kV | 406 | 0.161 | 0.11 | 0.358 | cs | 185 | 0.00403 | MV
NA2XS2Y 1x240 RM/25 6/10 kV | 456 | 0.122 | 0.105 | 0.416 | cs | 240 | 0.00403 | MV
NA2XS2Y 1x150 RM/25 12/20 kV | 250 | 0.206 | 0.116 | 0.319 | cs | 150 | 0.00403 | MV
NA2XS2Y 1x120 RM/25 12/20 kV | 230 | 0.253 | 0.119 | 0.283 | cs | 120 | 0.00403 | MV
NA2XS2Y 1x70 RM/25 12/20 kV | 190 | 0.443 | 0.132 | 0.22 | cs | 70 | 0.00403 | MV
NA2XS2Y 1x150 RM/25 6/10 kV | 360 | 0.206 | 0.11 | 0.315 | cs | 150 | 0.00403 | MV
NA2XS2Y 1x120 RM/25 6/10 kV | 340 | 0.253 | 0.113 | 0.28 | cs | 120 | 0.00403 | MV
NA2XS2Y 1x70 RM/25 6/10 kV | 280 | 0.443 | 0.123 | 0.217 | cs | 70 | 0.00403 | MV
N2XS(FL)2Y 1x120 RM/35 64/110 kV | 112 | 0.153 | 0.166 | 0.366 | cs | 120 | 0.00393 | HV
N2XS(FL)2Y 1x185 RM/35 64/110 kV | 125 | 0.099 | 0.156 | 0.457 | cs | 185 | 0.00393 | HV
N2XS(FL)2Y 1x240 RM/35 64/110 kV | 135 | 0.075 | 0.149 | 0.526 | cs | 240 | 0.00393 | HV
N2XS(FL)2Y 1x300 RM/35 64/110 kV | 144 | 0.06 | 0.144 | 0.588 | cs | 300 | 0.00393 | HV
15-AL1/3-ST1A 0.4 | 11 | 1.8769 | 0.35 | 0.105 | ol | 16 | 0.00403 | LV
24-AL1/4-ST1A 0.4 | 11.25 | 1.2012 | 0.335 | 0.14 | ol | 24 | 0.00403 | LV
48-AL1/8-ST1A 0.4 | 12.2 | 0.5939 | 0.3 | 0.21 | ol | 48 | 0.00403 | LV
94-AL1/15-ST1A 0.4 | 13.2 | 0.306 | 0.29 | 0.35 | ol | 94 | 0.00403 | LV
34-AL1/6-ST1A 10.0 | 9.7 | 0.8342 | 0.36 | 0.17 | ol | 34 | 0.00403 | MV
48-AL1/8-ST1A 10.0 | 10.1 | 0.5939 | 0.35 | 0.21 | ol | 48 | 0.00403 | MV
70-AL1/11-ST1A 10.0 | 10.4 | 0.4132 | 0.339 | 0.29 | ol | 70 | 0.00403 | MV
94-AL1/15-ST1A 10.0 | 10.75 | 0.306 | 0.33 | 0.35 | ol | 94 | 0.00403 | MV
122-AL1/20-ST1A 10.0 | 11.1 | 0.2376 | 0.323 | 0.41 | ol | 122 | 0.00403 | MV
149-AL1/24-ST1A 10.0 | 11.25 | 0.194 | 0.315 | 0.47 | ol | 149 | 0.00403 | MV
34-AL1/6-ST1A 20.0 | 9.15 | 0.8342 | 0.382 | 0.17 | ol | 34 | 0.00403 | MV
48-AL1/8-ST1A 20.0 | 9.5 | 0.5939 | 0.372 | 0.21 | ol | 48 | 0.00403 | MV
70-AL1/11-ST1A 20.0 | 9.7 | 0.4132 | 0.36 | 0.29 | ol | 70 | 0.00403 | MV
94-AL1/15-ST1A 20.0 | 10 | 0.306 | 0.35 | 0.35 | ol | 94 | 0.00403 | MV
122-AL1/20-ST1A 20.0 | 10.3 | 0.2376 | 0.344 | 0.41 | ol | 122 | 0.00403 | MV
149-AL1/24-ST1A 20.0 | 10.5 | 0.194 | 0.337 | 0.47 | ol | 149 | 0.00403 | MV
184-AL1/30-ST1A 20.0 | 10.75 | 0.1571 | 0.33 | 0.535 | ol | 184 | 0.00403 | MV
243-AL1/39-ST1A 20.0 | 11 | 0.1188 | 0.32 | 0.645 | ol | 243 | 0.00403 | MV
48-AL1/8-ST1A 110.0 | 8 | 0.5939 | 0.46 | 0.21 | ol | 48 | 0.00403 | HV
70-AL1/11-ST1A 110.0 | 8.4 | 0.4132 | 0.45 | 0.29 | ol | 70 | 0.00403 | HV
94-AL1/15-ST1A 110.0 | 8.65 | 0.306 | 0.44 | 0.35 | ol | 94 | 0.00403 | HV
122-AL1/20-ST1A 110.0 | 8.5 | 0.2376 | 0.43 | 0.41 | ol | 122 | 0.00403 | HV
149-AL1/24-ST1A 110.0 | 8.75 | 0.194 | 0.41 | 0.47 | ol | 149 | 0.00403 | HV
184-AL1/30-ST1A 110.0 | 8.8 | 0.1571 | 0.4 | 0.535 | ol | 184 | 0.00403 | HV
243-AL1/39-ST1A 110.0 | 9 | 0.1188 | 0.39 | 0.645 | ol | 243 | 0.00403 | HV
305-AL1/39-ST1A 110.0 | 9.2 | 0.0949 | 0.38 | 0.74 | ol | 305 | 0.00403 | HV
490-AL1/64-ST1A 110.0 | 9.75 | 0.059 | 0.37 | 0.96 | ol | 490 | 0.00403 | HV
679-AL1/86-ST1A 110.0 | 9.95 | 0.042 | 0.36 | 1.15 | ol | 679 | 0.00403 | HV
490-AL1/64-ST1A 220.0 | 10 | 0.059 | 0.285 | 0.96 | ol | 490 | 0.00403 | HV
679-AL1/86-ST1A 220.0 | 11.7 | 0.042 | 0.275 | 1.15 | ol | 679 | 0.00403 | HV
490-AL1/64-ST1A 380.0 | 11 | 0.059 | 0.253 | 0.96 | ol | 490 | 0.00403 | HV
679-AL1/86-ST1A 380.0 | 14.6 | 0.042 | 0.25 | 1.15 | ol | 679 | 0.00403 | HV

## trafo_std_types
| i0_percent | pfe_kw | vkr_percent | sn_mva | vn_lv_kv | vn_hv_kv | vk_percent | shift_degree | vector_group | tap_side | tap_neutral | tap_min | tap_max | tap_step_degree | tap_step_percent | tap_phase_shifter
160 MVA 380/110 kV | 0.06 | 60 | 0.25 | 160 | 110 | 380 | 12.2 | 0 | Yy0 | hv | 0 | -9 | 9 | 0 | 1.5 | FALSE
100 MVA 220/110 kV | 0.06 | 55 | 0.26 | 100 | 110 | 220 | 12 | 0 | Yy0 | hv | 0 | -9 | 9 | 0 | 1.5 | FALSE
63 MVA 110/20 kV | 0.04 | 22 | 0.32 | 63 | 20 | 110 | 18 | 150 | YNd5 | hv | 0 | -9 | 9 | 0 | 1.5 | FALSE
40 MVA 110/20 kV | 0.05 | 18 | 0.34 | 40 | 20 | 110 | 16.2 | 150 | YNd5 | hv | 0 | -9 | 9 | 0 | 1.5 | FALSE
25 MVA 110/20 kV | 0.07 | 14 | 0.41 | 25 | 20 | 110 | 12 | 150 | YNd5 | hv | 0 | -9 | 9 | 0 | 1.5 | FALSE
63 MVA 110/10 kV | 0.04 | 22 | 0.32 | 63 | 10 | 110 | 18 | 150 | YNd5 | hv | 0 | -9 | 9 | 0 | 1.5 | FALSE
40 MVA 110/10 kV | 0.05 | 18 | 0.34 | 40 | 10 | 110 | 16.2 | 150 | YNd5 | hv | 0 | -9 | 9 | 0 | 1.5 | FALSE
25 MVA 110/10 kV | 0.07 | 14 | 0.41 | 25 | 10 | 110 | 12 | 150 | YNd5 | hv | 0 | -9 | 9 | 0 | 1.5 | FALSE
0.25 MVA 20/0.4 kV | 0.32 | 0.8 | 1.44 | 0.25 | 0.4 | 20 | 6 | 150 | Yzn5 | hv | 0 | -2 | 2 | 0 | 2.5 | FALSE
0.4 MVA 20/0.4 kV | 0.3375 | 1.35 | 1.425 | 0.4 | 0.4 | 20 | 6 | 150 | Dyn5 | hv | 0 | -2 | 2 | 0 | 2.5 | FALSE
0.63 MVA 20/0.4 kV | 0.2619 | 1.65 | 1.206 | 0.63 | 0.4 | 20 | 6 | 150 | Dyn5 | hv | 0 | -2 | 2 | 0 | 2.5 | FALSE
0.25 MVA 10/0.4 kV | 0.24 | 0.6 | 1.2 | 0.25 | 0.4 | 10 | 4 | 150 | Dyn5 | hv | 0 | -2 | 2 | 0 | 2.5 | FALSE
0.4 MVA 10/0.4 kV | 0.2375 | 0.95 | 1.325 | 0.4 | 0.4 | 10 | 4 | 150 | Dyn5 | hv | 0 | -2 | 2 | 0 | 2.5 | FALSE
0.63 MVA 10/0.4 kV | 0.1873 | 1.18 | 1.0794 | 0.63 | 0.4 | 10 | 4 | 150 | Dyn5 | hv | 0 | -2 | 2 | 0 | 2.5 | FALSE

## trafo3w_std_types
| sn_hv_mva | sn_mv_mva | sn_lv_mva | vn_hv_kv | vn_mv_kv | vn_lv_kv | vk_hv_percent | vk_mv_percent | vk_lv_percent | vkr_hv_percent | vkr_mv_percent | vkr_lv_percent | pfe_kw | i0_percent | shift_mv_degree | shift_lv_degree | vector_group | tap_side | tap_neutral | tap_min | tap_max | tap_step_percent
63/25/38 MVA 110/20/10 kV | 63 | 25 | 38 | 110 | 20 | 10 | 10.4 | 10.4 | 10.4 | 0.28 | 0.32 | 0.35 | 35 | 0.89 | 0 | 0 | YN0yn0yn0 | hv | 0 | -10 | 10 | 1.2
63/25/38 MVA 110/10/10 kV | 63 | 25 | 38 | 110 | 10 | 10 | 10.4 | 10.4 | 10.4 | 0.28 | 0.32 | 0.35 | 35 | 0.89 | 0 | 0 | YN0yn0yn0 | hv | 0 | -10 | 10 | 1.2

## fuse_std_types
| fuse_type | i_rated_a | t_avg | t_min | t_total | x_avg | x_min | x_total
HV 100A | HV 100A | 100 | 0 | [10.0, 3.64, 0.854, 0.281, 0.1, 0.0531, 0.022, 0.01] | [10.0, 4.267, 1.21, 0.403, 0.1, 0.058, 0.022, 0.01] | 0 | [300.0, 350.0, 450.0, 550.0, 700.0, 850.0, 1200.0, 1752.0] | [600.0, 700.0, 900.0, 1150.0, 1665.0, 2000.0, 3000.0, 4313.0]
HV 10A | HV 10A | 10 | 0 | [10.0, 1675.0, 0.344, 0.156, 0.1, 0.0417, 0.0171, 0.01] | [10.0, 1.3, 0.3, 0.155, 0.1, 0.0555, 0.023, 0.01] | 0 | [30.0, 32.0, 35.0, 37.0, 39.0, 50.0, 70.0, 88.0] | [60.0, 70.0, 80.0, 87.0, 94.0, 110.0, 150.0, 216.0]
HV 125A | HV 125A | 125 | 0 | [10.0, 1.82, 0.344, 0.1, 0.0467, 0.0269, 0.01] | [10.0, 2.478, 0.426, 0.1, 0.0427, 0.0211, 0.01] | 0 | [375.0, 500.0, 700.0, 925.0, 1200.0, 1500.0, 2341.0] | [750.0, 1000.0, 1500.0, 2200.0, 3000.0, 4000.0, 5765.0]
HV 160A | HV 160A | 160 | 0 | [10.0, 4.15, 1.03, 0.198, 0.1, 0.051, 0.0172, 0.01] | [10.0, 2.3, 0.734, 0.274, 0.1, 0.046, 0.0177, 0.01] | 0 | [480.0, 550.0, 700.0, 1000.0, 1260.0, 1600.0, 2500.0, 3227.0] | [960.0, 1300.0, 1700.0, 2200.0, 2996.0, 4000.0, 6000.0, 7946.0]
HV 16A | HV 16A | 16 | 0 | [10.0, 0.352, 0.164, 0.1, 0.0649, 0.0342, 0.01] | [10.0, 2.34, 0.722, 0.181, 0.1, 0.055, 0.0296, 0.01] | 0 | [48.0, 60.0, 65.0, 71.0, 80.0, 100.0, 162.0] | [96.0, 110.0, 125.0, 150.0, 168.0, 200.0, 250.0, 398.0]
HV 200A | HV 200A | 200 | 0 | [10.0, 4.267, 1.21, 0.403, 0.1, 0.058, 0.022, 0.01] | [10.0, 3.73, 1.654, 0.328, 0.1, 0.0531, 0.019, 0.01] | 0 | [600.0, 700.0, 900.0, 1150.0, 1665.0, 2000.0, 3000.0, 4313.0] | [1200.0, 1500.0, 1800.0, 2700.0, 3960.0, 5000.0, 7500.0, 10620.0]
HV 20A | HV 20A | 20 | 0 | [10.0, 1.3, 0.3, 0.155, 0.1, 0.0555, 0.023, 0.01] | [10.0, 1.3, 0.161, 0.1, 0.0611, 0.0399, 0.0141, 0.01] | 0 | [60.0, 70.0, 80.0, 87.0, 94.0, 110.0, 150.0, 216.0] | [120.0, 150.0, 200.0, 223.0, 260.0, 300.0, 450.0, 532.0]
HV 25A | HV 25A | 25 | 0 | [10.0, 2.512, 0.833, 0.299, 0.1, 0.0372, 0.0223, 0.01] | [10.0, 3.125, 0.597, 0.198, 0.1, 0.0378, 0.022, 0.01] | 0 | [75.0, 82.0, 90.0, 100.0, 124.0, 170.0, 200.0, 289.0] | [150.0, 170.0, 210.0, 250.0, 294.0, 400.0, 500.0, 711.0]
HV 31.5A | HV 31.5A | 31.5 | 0 | [10.0, 2.34, 0.722, 0.181, 0.1, 0.055, 0.0296, 0.01] | [10.0, 2.84, 0.368, 0.164, 0.1, 0.0621, 0.0378, 0.0195, 0.01] | 0 | [95.0, 110.0, 125.0, 150.0, 165.0, 200.0, 250.0, 390.0] | [189.0, 220.0, 300.0, 350.0, 393.0, 450.0, 530.0, 700.0, 960.0]
HV 40A | HV 40A | 40 | 0 | [10.0, 1.3, 0.161, 0.1, 0.0611, 0.0399, 0.0141, 0.01] | [10.0, 2.05, 0.369, 0.198, 0.1, 0.051, 0.0298, 0.01] | 0 | [120.0, 150.0, 200.0, 223.0, 260.0, 300.0, 450.0, 532.0] | [240.0, 300.0, 400.0, 450.0, 530.0, 650.0, 800.0, 1311.0]
HV 50A | HV 50A | 50 | 0 | [10.0, 3.215, 0.597, 0.198, 0.1, 0.0378, 0.022, 0.01] | [10.0, 3.64, 0.854, 0.281, 0.1, 0.0531, 0.022, 0.01] | 0 | [150.0, 170.0, 210.0, 250.0, 294.0, 400.0, 500.0, 711.0] | [300.0, 350.0, 450.0, 550.0, 700.0, 850.0, 1200.0, 1752.0]
HV 6.3A | HV 6.3A | 6.3 | 0 | [10.0, 1.39, 0.344, 0.168, 0.1, 0.056, 0.0263, 0.01] | [10.0, 1.711, 0.516, 0.198, 0.1, 0.0634, 0.0303, 0.01] | 0 | [19.0, 19.5, 20.4, 20.8, 22.0, 25.0, 32.0, 48.0] | [38.0, 40.0, 43.0, 48.0, 53.0, 60.0, 75.0, 118.0]
HV 63A | HV 63A | 63 | 0 | [10.0, 2.84, 0.368, 0.164, 0.1, 0.0621, 0.0378, 0.0195, 0.01] | [10.0, 1.82, 0.344, 0.1, 0.0467, 0.0269, 0.01] | 0 | [189.0, 220.0, 300.0, 350.0, 393.0, 450.0, 530.0, 700.0, 961.0] | [378.0, 500.0, 700.0, 934.0, 1200.0, 1500.0, 2366.0]
HV 80A | HV 80A | 80 | 0 | [10.0, 2.05, 0.369, 0.198, 0.1, 0.051, 0.0298, 0.01] | [10.0, 4.15, 1.03, 0.198, 0.1, 0.051, 0.0172, 0.01] | 0 | [240.0, 300.0, 400.0, 450.0, 530.0, 650.0, 800.0, 1311.0] | [480.0, 550.0, 700.0, 1000.0, 1260.0, 1600.0, 2500.0, 3227.0]
Siemens NH-1-100 | Siemens NH-1-100 | 100 | [5400.0, 2000.0, 400.0, 20.0, 1.0, 0.2, 0.012, 0.004] | 0 | 0 | [150.0, 190.0, 250.0, 430.0, 900.0, 1250.0, 2700.0, 3600.0] | 0 | 0
Siemens NH-1-125 | Siemens NH-1-125 | 125 | [4800.0, 120.0, 7.0, 0.1, 0.004] | 0 | 0 | [180.0, 400.0, 740.0, 2000.0, 4250.0] | 0 | 0
Siemens NH-1-16 | Siemens NH-1-16 | 16 | [4000.0, 400.0, 2.0, 0.1, 0.04, 0.01] | 0 | 0 | [26.0, 35.0, 75.0, 150.0, 200.0, 300.0] | 0 | 0
Siemens NH-1-160 | Siemens NH-1-160 | 160 | [4800.0, 120.0, 7.0, 0.1, 0.004] | 0 | 0 | [210.0, 500.0, 900.0, 2300.0, 5000.0] | 0 | 0
Siemens NH-1-25 | Siemens NH-1-25 | 25 | [4000.0, 1000.0, 10.0, 0.2, 0.02, 0.01] | 0 | 0 | [40.0, 50.0, 100.0, 210.0, 400.0, 500.0] | 0 | 0
Siemens NH-1-50 | Siemens NH-1-50 | 50 | [4000.0, 40.0, 4.0, 1.0, 0.02, 0.01] | 0 | 0 | [86.0, 200.0, 300.0, 400.0, 1000.0, 1280.0] | 0 | 0
Siemens NH-1-63 | Siemens NH-1-63 | 63 | [4000.0, 100.0, 10.0, 2.0, 0.04, 0.01] | 0 | 0 | [100.0, 200.0, 300.0, 400.0, 1000.0, 1500.0] | 0 | 0
Siemens NH-1-80 | Siemens NH-1-80 | 80 | [4800.0, 120.0, 7.0, 0.1, 0.01] | 0 | 0 | [150.58, 250.0, 450.0, 1150.0, 2470.0] | 0 | 0
Siemens NH-2-1000 | Siemens NH-2-1000 | 1000 | [4800.0, 120.0, 7.0, 0.1, 0.004] | 0 | 0 | [1900.0, 3500.0, 8400.0, 24000.0, 52000.0] | 0 | 0
Siemens NH-2-200 | Siemens NH-2-200 | 200 | [4800.0, 120.0, 7.0, 0.1, 0.004] | 0 | 0 | [280.0, 650.0, 1200.0, 3000.0, 7000.0] | 0 | 0
Siemens NH-2-224 | Siemens NH-2-224 | 224 | [4800.0, 120.0, 7.0, 0.2, 0.04, 0.004] | 0 | 0 | [400.0, 750.0, 1453.0, 3025.0, 4315.0, 7600.0] | 0 | 0
Siemens NH-2-250 | Siemens NH-2-250 | 250 | [4800.0, 120.0, 7.0, 0.1, 0.004] | 0 | 0 | [450.0, 800.0, 1650.0, 4000.0, 8500.0] | 0 | 0
Siemens NH-2-315 | Siemens NH-2-315 | 315 | [4800.0, 120.0, 7.0, 0.1, 0.004] | 0 | 0 | [550.0, 920.0, 1900.0, 5000.0, 11000.0] | 0 | 0
Siemens NH-2-355 | Siemens NH-2-355 | 355 | [4800.0, 120.0, 6.0, 0.1, 0.004] | 0 | 0 | [650.0, 1116.27, 2350.0, 5840.0, 12790.0] | 0 | 0
Siemens NH-2-400 | Siemens NH-2-400 | 400 | [4800.0, 120.0, 7.0, 0.1, 0.004] | 0 | 0 | [720.0, 1350.0, 2800.0, 6500.0, 15000.0] | 0 | 0
Siemens NH-2-425 | Siemens NH-2-425 | 425 | [4800.0, 120.0, 7.0, 0.1, 0.004] | 0 | 0 | [850.0, 1500.0, 3050.0, 7500.0, 16500.0] | 0 | 0
Siemens NH-2-630 | Siemens NH-2-630 | 630 | [4800.0, 120.0, 7.0, 0.1, 0.004] | 0 | 0 | [1200.0, 2000.0, 4800.0, 12000.0, 26000.0] | 0 | 0

## dtypes
| element | column | dtype
0 | bus | name | object
1 | bus | vn_kv | float64
2 | bus | type | object
3 | bus | zone | object
4 | bus | in_service | bool
5 | load | name | object
6 | load | bus | uint32
7 | load | p_mw | float64
8 | load | q_mvar | float64
9 | load | const_z_percent | float64
10 | load | const_i_percent | float64
11 | load | sn_mva | float64
12 | load | scaling | float64
13 | load | in_service | bool
14 | load | type | object
15 | ext_grid | name | object
16 | ext_grid | bus | uint32
17 | ext_grid | vm_pu | float64
18 | ext_grid | va_degree | float64
19 | ext_grid | slack_weight | float64
20 | ext_grid | in_service | bool
21 | line | name | object
22 | line | std_type | object
23 | line | from_bus | uint32
24 | line | to_bus | uint32
25 | line | length_km | float64
26 | line | r_ohm_per_km | float64
27 | line | x_ohm_per_km | float64
28 | line | c_nf_per_km | float64
29 | line | g_us_per_km | float64
30 | line | max_i_ka | float64
31 | line | df | float64
32 | line | parallel | uint32
33 | line | type | object
34 | line | in_service | bool
35 | trafo | name | object
36 | trafo | std_type | object
37 | trafo | hv_bus | uint32
38 | trafo | lv_bus | uint32
39 | trafo | sn_mva | float64
40 | trafo | vn_hv_kv | float64
41 | trafo | vn_lv_kv | float64
42 | trafo | vk_percent | float64
43 | trafo | vkr_percent | float64
44 | trafo | pfe_kw | float64
45 | trafo | i0_percent | float64
46 | trafo | shift_degree | float64
47 | trafo | tap_side | object
48 | trafo | tap_neutral | int32
49 | trafo | tap_min | int32
50 | trafo | tap_max | int32
51 | trafo | tap_step_percent | float64
52 | trafo | tap_step_degree | float64
53 | trafo | tap_pos | int32
54 | trafo | tap_phase_shifter | bool
55 | trafo | parallel | uint32
56 | trafo | df | float64
57 | trafo | in_service | bool
58 | line_geodata | coords | object
59 | bus_geodata | x | float64
60 | bus_geodata | y | float64
61 | bus_geodata | coords | object

## parameters
| version | format_version | converged | OPF_converged | name | f_hz | sn_mva
0 | 2.14.6 | 2.14.0 | FALSE | FALSE |  | 50 | 1