## bus
| name | vn_kv | type | zone | in_service
0 | bus_LV_4185-10_0_4_node_0 | 0.4 | n |  | TRUE
1 | bus_LV_4185-10_0_4_node_1 | 0.4 | n |  | TRUE
2 | bus_LV_4185-10_0_4_node_2 | 0.4 | n |  | TRUE
3 | bus_LV_4185-10_0_4_node_4 | 0.4 | n |  | TRUE
4 | bus_LV_4185-10_0_4_node_5 | 0.4 | n |  | TRUE
5 | bus_LV_4185-10_0_4_node_18 | 0.4 | n |  | TRUE
6 | bus_LV_4185-10_0_4_node_35 | 0.4 | n |  | TRUE
7 | bus_LV_4185-10_0_4_node_72 | 0.4 | n |  | TRUE
8 | bus_LV_4185-10_0_4_node_19 | 0.4 | n |  | TRUE
9 | bus_LV_4185-10_0_4_node_58 | 0.4 | n |  | TRUE
10 | bus_LV_4185-10_0_4_node_16 | 0.4 | n |  | TRUE
11 | bus_LV_4185-10_0_4_node_70 | 0.4 | n |  | TRUE
12 | bus_LV_4185-10_0_4_node_44 | 0.4 | n |  | TRUE
13 | bus_LV_4185-10_0_4_node_13 | 0.4 | n |  | TRUE
14 | bus_LV_4185-10_0_4_node_15 | 0.4 | n |  | TRUE
15 | bus_LV_4185-10_0_4_node_11 | 0.4 | n |  | TRUE
16 | bus_LV_4185-10_0_4_node_28 | 0.4 | n |  | TRUE
17 | bus_LV_4185-10_0_4_node_26 | 0.4 | n |  | TRUE
18 | bus_LV_4185-10_0_4_node_36 | 0.4 | n |  | TRUE
19 | bus_LV_4185-10_0_4_node_6 | 0.4 | n |  | TRUE
20 | bus_LV_4185-10_0_4_node_7 | 0.4 | n |  | TRUE
21 | bus_LV_4185-10_0_4_node_8 | 0.4 | n |  | TRUE
22 | bus_LV_4185-10_0_4_node_9 | 0.4 | n |  | TRUE
23 | bus_LV_4185-10_0_4_node_10 | 0.4 | n |  | TRUE
24 | bus_LV_4185-10_0_4_node_40 | 0.4 | n |  | TRUE
25 | bus_LV_4185-10_0_4_node_34 | 0.4 | n |  | TRUE
26 | bus_LV_4185-10_0_4_node_41 | 0.4 | n |  | TRUE
27 | bus_LV_4185-10_0_4_node_43 | 0.4 | n |  | TRUE
28 | bus_LV_4185-10_0_4_node_12 | 0.4 | n |  | TRUE
29 | bus_LV_4185-10_0_4_node_14 | 0.4 | n |  | TRUE
30 | bus_LV_4185-10_0_4_node_33 | 0.4 | n |  | TRUE
31 | bus_LV_4185-10_0_4_node_37 | 0.4 | n |  | TRUE
32 | bus_LV_4185-10_0_4_node_32 | 0.4 | n |  | TRUE
33 | bus_LV_4185-10_0_4_node_39 | 0.4 | n |  | TRUE
34 | bus_LV_4185-10_0_4_node_71 | 0.4 | n |  | TRUE
35 | bus_LV_4185-10_0_4_node_38 | 0.4 | n |  | TRUE
36 | bus_LV_4185-10_0_4_node_27 | 0.4 | n |  | TRUE
37 | bus_LV_4185-10_0_4_node_59 | 0.4 | n |  | TRUE
38 | bus_LV_4185-10_0_4_node_48 | 0.4 | n |  | TRUE
39 | bus_LV_4185-10_0_4_node_20 | 0.4 | n |  | TRUE
40 | bus_LV_4185-10_0_4_node_21 | 0.4 | n |  | TRUE
41 | bus_LV_4185-10_0_4_node_22 | 0.4 | n |  | TRUE
42 | bus_LV_4185-10_0_4_node_23 | 0.4 | n |  | TRUE
43 | bus_LV_4185-10_0_4_node_24 | 0.4 | n |  | TRUE
44 | bus_LV_4185-10_0_4_node_25 | 0.4 | n |  | TRUE
45 | bus_LV_4185-10_0_4_node_65 | 0.4 | n |  | TRUE
46 | bus_LV_4185-10_0_4_node_67 | 0.4 | n |  | TRUE
47 | bus_LV_4185-10_0_4_node_63 | 0.4 | n |  | TRUE
48 | bus_LV_4185-10_0_4_node_68 | 0.4 | n |  | TRUE
49 | bus_LV_4185-10_0_4_node_69 | 0.4 | n |  | TRUE
50 | bus_LV_4185-10_0_4_node_31 | 0.4 | n |  | TRUE
51 | bus_LV_4185-10_0_4_node_42 | 0.4 | n |  | TRUE
52 | bus_LV_4185-10_0_4_node_45 | 0.4 | n |  | TRUE
53 | bus_LV_4185-10_0_4_node_46 | 0.4 | n |  | TRUE
54 | bus_LV_4185-10_0_4_node_47 | 0.4 | n |  | TRUE
55 | bus_LV_4185-10_0_4_node_49 | 0.4 | n |  | TRUE
56 | bus_LV_4185-10_0_4_node_60 | 0.4 | n |  | TRUE
57 | bus_LV_4185-10_0_4_node_50 | 0.4 | n |  | TRUE
58 | bus_LV_4185-10_0_4_node_56 | 0.4 | n |  | TRUE
59 | bus_LV_4185-10_0_4_node_51 | 0.4 | n |  | TRUE
60 | bus_LV_4185-10_0_4_node_52 | 0.4 | n |  | TRUE
61 | bus_LV_4185-10_0_4_node_61 | 0.4 | n |  | TRUE
62 | bus_LV_4185-10_0_4_node_53 | 0.4 | n |  | TRUE
63 | bus_LV_4185-10_0_4_node_54 | 0.4 | n |  | TRUE
64 | bus_LV_4185-10_0_4_node_55 | 0.4 | n |  | TRUE
65 | bus_LV_4185-10_0_4_node_57 | 0.4 | n |  | TRUE
66 | bus_LV_4185-10_0_4_node_62 | 0.4 | n |  | TRUE
67 | bus_LV_4185-10_0_4_node_64 | 0.4 | n |  | TRUE
68 | bus_LV_4185-10_0_4_node_66 | 0.4 | n |  | TRUE
69 | bus_MV_304_0_node_232 | 20 | n |  | TRUE

## load
| name | bus | p_mw | q_mvar | const_z_percent | const_i_percent | sn_mva | scaling | in_service | type
0 | LV_4185-10_0_4_load_0 | 0 | 0.006033 | 0.001512 | 0 | 0 |  | 1 | TRUE | wye
1 | LV_4185-10_0_4_load_1 | 1 | 0.00089767 | 0.00022498 | 0 | 0 |  | 1 | TRUE | wye
2 | LV_4185-10_0_4_load_35 | 6 | 0.0010285 | 0.00025777 | 0 | 0 |  | 1 | TRUE | wye
3 | LV_4185-10_0_4_load_72 | 7 | 0.0029304 | 0.00073442 | 0 | 0 |  | 1 | TRUE | wye
4 | LV_4185-10_0_4_load_58 | 9 | 0.00098789 | 0.00024759 | 0 | 0 |  | 1 | TRUE | wye
5 | LV_4185-10_0_4_load_44 | 12 | 0.0072242 | 0.0018105 | 0 | 0 |  | 1 | TRUE | wye
6 | LV_4185-10_0_4_load_15 | 14 | 0.00093692 | 0.00023481 | 0 | 0 |  | 1 | TRUE | wye
7 | LV_4185-10_0_4_load_11 | 15 | 0.0019199 | 0.00048118 | 0 | 0 |  | 1 | TRUE | wye
8 | LV_4185-10_0_4_load_28 | 16 | 0.009228 | 0.0023128 | 0 | 0 |  | 1 | TRUE | wye
9 | LV_4185-10_0_4_load_26 | 17 | 0.00090028 | 0.00022563 | 0 | 0 |  | 1 | TRUE | wye
10 | LV_4185-10_0_4_load_36 | 18 | 0.00082805 | 0.00020753 | 0 | 0 |  | 1 | TRUE | wye
11 | LV_4185-10_0_4_load_6 | 19 | 0.00069357 | 0.00017383 | 0 | 0 |  | 1 | TRUE | wye
12 | LV_4185-10_0_4_load_7 | 20 | 0.00081223 | 0.00020356 | 0 | 0 |  | 1 | TRUE | wye
13 | LV_4185-10_0_4_load_8 | 21 | 0.00071663 | 0.00017961 | 0 | 0 |  | 1 | TRUE | wye
14 | LV_4185-10_0_4_load_9 | 22 | 0.00091429 | 0.00022914 | 0 | 0 |  | 1 | TRUE | wye
15 | LV_4185-10_0_4_load_10 | 23 | 0.00081311 | 0.00020379 | 0 | 0 |  | 1 | TRUE | wye
16 | LV_4185-10_0_4_load_40 | 24 | 0.00065518 | 0.0001642 | 0 | 0 |  | 1 | TRUE | wye
17 | LV_4185-10_0_4_load_34 | 25 | 0.00086138 | 0.00021588 | 0 | 0 |  | 1 | TRUE | wye
18 | LV_4185-10_0_4_load_41 | 26 | 0.0017146 | 0.00042973 | 0 | 0 |  | 1 | TRUE | wye
19 | LV_4185-10_0_4_load_43 | 27 | 0.0010139 | 0.00025412 | 0 | 0 |  | 1 | TRUE | wye
20 | LV_4185-10_0_4_load_12 | 28 | 0.0022673 | 0.00056824 | 0 | 0 |  | 1 | TRUE | wye
21 | LV_4185-10_0_4_load_14 | 29 | 0.0013889 | 0.00034808 | 0 | 0 |  | 1 | TRUE | wye
22 | LV_4185-10_0_4_load_33 | 30 | 0.0012442 | 0.00031182 | 0 | 0 |  | 1 | TRUE | wye
23 | LV_4185-10_0_4_load_32 | 32 | 0.0015225 | 0.00038158 | 0 | 0 |  | 1 | TRUE | wye
24 | LV_4185-10_0_4_load_39 | 33 | 0.0016938 | 0.0004245 | 0 | 0 |  | 1 | TRUE | wye
25 | LV_4185-10_0_4_load_71 | 34 | 0.015301 | 0.0038348 | 0 | 0 |  | 1 | TRUE | wye
26 | LV_4185-10_0_4_load_38 | 35 | 0.0016477 | 0.00041296 | 0 | 0 |  | 1 | TRUE | wye
27 | LV_4185-10_0_4_load_27 | 36 | 0.00089529 | 0.00022438 | 0 | 0 |  | 1 | TRUE | wye
28 | LV_4185-10_0_4_load_20 | 39 | 0.0010057 | 0.00025206 | 0 | 0 |  | 1 | TRUE | wye
29 | LV_4185-10_0_4_load_21 | 40 | 0.00091175 | 0.00022851 | 0 | 0 |  | 1 | TRUE | wye
30 | LV_4185-10_0_4_load_23 | 42 | 0.0010402 | 0.0002607 | 0 | 0 |  | 1 | TRUE | wye
31 | LV_4185-10_0_4_load_24 | 43 | 0.00081346 | 0.00020387 | 0 | 0 |  | 1 | TRUE | wye
32 | LV_4185-10_0_4_load_25 | 44 | 0.00053994 | 0.00013532 | 0 | 0 |  | 1 | TRUE | wye
33 | LV_4185-10_0_4_load_67 | 46 | 0.0010164 | 0.00025474 | 0 | 0 |  | 1 | TRUE | wye
34 | LV_4185-10_0_4_load_63 | 47 | 0.0010107 | 0.0002533 | 0 | 0 |  | 1 | TRUE | wye
35 | LV_4185-10_0_4_load_69 | 49 | 0.0011354 | 0.00028455 | 0 | 0 |  | 1 | TRUE | wye
36 | LV_4185-10_0_4_load_31 | 50 | 0.00079033 | 0.00019808 | 0 | 0 |  | 1 | TRUE | wye
37 | LV_4185-10_0_4_load_42 | 51 | 0.0011322 | 0.00028375 | 0 | 0 |  | 1 | TRUE | wye
38 | LV_4185-10_0_4_load_45 | 52 | 0.0041491 | 0.0010399 | 0 | 0 |  | 1 | TRUE | wye
39 | LV_4185-10_0_4_load_46 | 53 | 0.0025783 | 0.00064618 | 0 | 0 |  | 1 | TRUE | wye
40 | LV_4185-10_0_4_load_47 | 54 | 0.0030725 | 0.00077004 | 0 | 0 |  | 1 | TRUE | wye
41 | LV_4185-10_0_4_load_49 | 55 | 0.0038869 | 0.00097414 | 0 | 0 |  | 1 | TRUE | wye
42 | LV_4185-10_0_4_load_50 | 57 | 0.0021912 | 0.00054917 | 0 | 0 |  | 1 | TRUE | wye
43 | LV_4185-10_0_4_load_56 | 58 | 0.0025358 | 0.00063553 | 0 | 0 |  | 1 | TRUE | wye
44 | LV_4185-10_0_4_load_61 | 61 | 0.0041078 | 0.0010295 | 0 | 0 |  | 1 | TRUE | wye
45 | LV_4185-10_0_4_load_53 | 62 | 0.0027117 | 0.00067961 | 0 | 0 |  | 1 | TRUE | wye
46 | LV_4185-10_0_4_load_54 | 63 | 0.0039092 | 0.00097974 | 0 | 0 |  | 1 | TRUE | wye
47 | LV_4185-10_0_4_load_55 | 64 | 0.0037136 | 0.00093073 | 0 | 0 |  | 1 | TRUE | wye
48 | LV_4185-10_0_4_load_57 | 65 | 0.003012 | 0.00075489 | 0 | 0 |  | 1 | TRUE | wye
49 | LV_4185-10_0_4_load_62 | 66 | 0.0029488 | 0.00073905 | 0 | 0 |  | 1 | TRUE | wye
50 | LV_4185-10_0_4_load_64 | 67 | 0.0010519 | 0.00026362 | 0 | 0 |  | 1 | TRUE | wye
51 | LV_4185-10_0_4_load_66 | 68 | 0.00087859 | 0.0002202 | 0 | 0 |  | 1 | TRUE | wye

## ext_grid
| name | bus | vm_pu | va_degree | slack_weight | in_service
0 |  | 5 | 1 | 0 | 1 | TRUE

## line
| name | std_type | from_bus | to_bus | length_km | r_ohm_per_km | x_ohm_per_km | c_nf_per_km | g_us_per_km | max_i_ka | df | parallel | type | in_service
0 | LV_4185-10_0_4_line_0 | NAYY 4x150 SE | 0 | 1 | 0.0139 | 0.208 | 0.08 | 261 | 0 | 0.27 | 1 | 1 | cs | TRUE
1 | LV_4185-10_0_4_line_1 | NAYY 4x150 SE | 0 | 2 | 0.050844 | 0.208 | 0.08 | 261 | 0 | 0.27 | 1 | 1 | cs | TRUE
2 | LV_4185-10_0_4_line_2 | NAYY 4x150 SE | 2 | 3 | 0.050665 | 0.208 | 0.08 | 261 | 0 | 0.27 | 1 | 2 | cs | TRUE
3 | LV_4185-10_0_4_line_3 | NAYY 4x150 SE | 2 | 4 | 0.065109 | 0.208 | 0.08 | 261 | 0 | 0.27 | 1 | 2 | cs | TRUE
4 | LV_4185-10_0_4_line_4 | NAYY 4x150 SE | 3 | 5 | 0.026143 | 0.208 | 0.08 | 261 | 0 | 0.27 | 1 | 2 | cs | TRUE
5 | LV_4185-10_0_4_line_5 | NAYY 4x150 SE | 3 | 6 | 0.016769 | 0.208 | 0.08 | 261 | 0 | 0.27 | 1 | 1 | cs | TRUE
6 | LV_4185-10_0_4_line_6 | NAYY 4x150 SE | 4 | 7 | 0.010292 | 0.208 | 0.08 | 261 | 0 | 0.27 | 1 | 1 | cs | TRUE
7 | LV_4185-10_0_4_line_7 | NAYY 4x150 SE | 4 | 8 | 0.22046 | 0.208 | 0.08 | 261 | 0 | 0.27 | 1 | 1 | cs | TRUE
8 | LV_4185-10_0_4_line_8 | NAYY 4x150 SE | 5 | 16 | 0.029342 | 0.208 | 0.08 | 261 | 0 | 0.27 | 1 | 1 | cs | TRUE
9 | LV_4185-10_0_4_line_9 | NAYY 4x150 SE | 5 | 17 | 0.022848 | 0.208 | 0.08 | 261 | 0 | 0.27 | 1 | 1 | cs | TRUE
10 | LV_4185-10_0_4_line_10 | NAYY 4x150 SE | 6 | 18 | 0.0023105 | 0.208 | 0.08 | 261 | 0 | 0.27 | 1 | 1 | cs | TRUE
11 | LV_4185-10_0_4_line_11 | NAYY 4x150 SE | 8 | 9 | 0.054447 | 0.208 | 0.08 | 261 | 0 | 0.27 | 1 | 1 | cs | TRUE
12 | LV_4185-10_0_4_line_12 | NAYY 4x150 SE | 9 | 37 | 0.031566 | 0.208 | 0.08 | 261 | 0 | 0.27 | 1 | 1 | cs | TRUE
13 | LV_4185-10_0_4_line_13 | NAYY 4x150 SE | 10 | 11 | 0.043075 | 0.208 | 0.08 | 261 | 0 | 0.27 | 1 | 1 | cs | TRUE
14 | LV_4185-10_0_4_line_14 | NAYY 4x150 SE | 10 | 12 | 0.02419 | 0.208 | 0.08 | 261 | 0 | 0.27 | 1 | 1 | cs | TRUE
15 | LV_4185-10_0_4_line_15 | NAYY 4x150 SE | 11 | 34 | 0.03817 | 0.208 | 0.08 | 261 | 0 | 0.27 | 1 | 1 | cs | TRUE
16 | LV_4185-10_0_4_line_16 | NAYY 4x150 SE | 12 | 16 | 0.044113 | 0.208 | 0.08 | 261 | 0 | 0.27 | 1 | 1 | cs | TRUE
17 | LV_4185-10_0_4_line_17 | NAYY 4x150 SE | 13 | 14 | 0.019666 | 0.208 | 0.08 | 261 | 0 | 0.27 | 1 | 1 | cs | TRUE
18 | LV_4185-10_0_4_line_18 | NAYY 4x150 SE | 13 | 15 | 0.017603 | 0.208 | 0.08 | 261 | 0 | 0.27 | 1 | 1 | cs | TRUE
19 | LV_4185-10_0_4_line_19 | NAYY 4x150 SE | 14 | 31 | 0.0061556 | 0.208 | 0.08 | 261 | 0 | 0.27 | 1 | 1 | cs | TRUE
20 | LV_4185-10_0_4_line_20 | NAYY 4x150 SE | 15 | 28 | 0.020503 | 0.208 | 0.08 | 261 | 0 | 0.27 | 1 | 1 | cs | TRUE
21 | LV_4185-10_0_4_line_21 | NAYY 4x150 SE | 17 | 36 | 0.024375 | 0.208 | 0.08 | 261 | 0 | 0.27 | 1 | 1 | cs | TRUE
22 | LV_4185-10_0_4_line_22 | NAYY 4x150 SE | 18 | 31 | 0.01693 | 0.208 | 0.08 | 261 | 0 | 0.27 | 1 | 1 | cs | TRUE
23 | LV_4185-10_0_4_line_23 | NAYY 4x150 SE | 19 | 20 | 0.016048 | 0.208 | 0.08 | 261 | 0 | 0.27 | 1 | 1 | cs | TRUE
24 | LV_4185-10_0_4_line_24 | NAYY 4x150 SE | 19 | 21 | 0.015701 | 0.208 | 0.08 | 261 | 0 | 0.27 | 1 | 1 | cs | TRUE
25 | LV_4185-10_0_4_line_25 | NAYY 4x150 SE | 20 | 22 | 0.016314 | 0.208 | 0.08 | 261 | 0 | 0.27 | 1 | 1 | cs | TRUE
26 | LV_4185-10_0_4_line_26 | NAYY 4x150 SE | 21 | 23 | 0.0095815 | 0.208 | 0.08 | 261 | 0 | 0.27 | 1 | 1 | cs | TRUE
27 | LV_4185-10_0_4_line_27 | NAYY 4x150 SE | 22 | 24 | 0.0037264 | 0.208 | 0.08 | 261 | 0 | 0.27 | 1 | 1 | cs | TRUE
28 | LV_4185-10_0_4_line_28 | NAYY 4x150 SE | 23 | 25 | 0.0063486 | 0.208 | 0.08 | 261 | 0 | 0.27 | 1 | 1 | cs | TRUE
29 | LV_4185-10_0_4_line_29 | NAYY 4x150 SE | 24 | 26 | 0.015525 | 0.208 | 0.08 | 261 | 0 | 0.27 | 1 | 1 | cs | TRUE
30 | LV_4185-10_0_4_line_30 | NAYY 4x150 SE | 25 | 27 | 0.0030076 | 0.208 | 0.08 | 261 | 0 | 0.27 | 1 | 1 | cs | TRUE
31 | LV_4185-10_0_4_line_31 | NAYY 4x150 SE | 26 | 51 | 0.00025729 | 0.208 | 0.08 | 261 | 0 | 0.27 | 1 | 1 | cs | TRUE
32 | LV_4185-10_0_4_line_32 | NAYY 4x150 SE | 27 | 43 | 0.007613 | 0.208 | 0.08 | 261 | 0 | 0.27 | 1 | 1 | cs | TRUE
33 | LV_4185-10_0_4_line_33 | NAYY 4x150 SE | 28 | 29 | 0.00097872 | 0.208 | 0.08 | 261 | 0 | 0.27 | 1 | 1 | cs | TRUE
34 | LV_4185-10_0_4_line_34 | NAYY 4x150 SE | 29 | 30 | 0.026933 | 0.208 | 0.08 | 261 | 0 | 0.27 | 1 | 1 | cs | TRUE
35 | LV_4185-10_0_4_line_35 | NAYY 4x150 SE | 30 | 32 | 0.0010232 | 0.208 | 0.08 | 261 | 0 | 0.27 | 1 | 1 | cs | TRUE
36 | LV_4185-10_0_4_line_36 | NAYY 4x150 SE | 31 | 33 | 0.015579 | 0.208 | 0.08 | 261 | 0 | 0.27 | 1 | 1 | cs | TRUE
37 | LV_4185-10_0_4_line_37 | NAYY 4x150 SE | 32 | 50 | 0.011806 | 0.208 | 0.08 | 261 | 0 | 0.27 | 1 | 1 | cs | TRUE
38 | LV_4185-10_0_4_line_38 | NAYY 4x150 SE | 33 | 35 | 0.023457 | 0.208 | 0.08 | 261 | 0 | 0.27 | 1 | 1 | cs | TRUE
39 | LV_4185-10_0_4_line_39 | NAYY 4x150 SE | 36 | 42 | 0.013177 | 0.208 | 0.08 | 261 | 0 | 0.27 | 1 | 1 | cs | TRUE
40 | LV_4185-10_0_4_line_40 | NAYY 4x150 SE | 37 | 38 | 0.002522 | 0.208 | 0.08 | 261 | 0 | 0.27 | 1 | 1 | cs | TRUE
41 | LV_4185-10_0_4_line_41 | NAYY 4x150 SE | 38 | 56 | 0.099455 | 0.208 | 0.08 | 261 | 0 | 0.27 | 1 | 1 | cs | TRUE
42 | LV_4185-10_0_4_line_42 | NAYY 4x150 SE | 38 | 53 | 0.05208 | 0.208 | 0.08 | 261 | 0 | 0.27 | 1 | 1 | cs | TRUE
43 | LV_4185-10_0_4_line_43 | NAYY 4x150 SE | 39 | 40 | 0.025158 | 0.208 | 0.08 | 261 | 0 | 0.27 | 1 | 1 | cs | TRUE
44 | LV_4185-10_0_4_line_44 | NAYY 4x150 SE | 39 | 41 | 0.015511 | 0.208 | 0.08 | 261 | 0 | 0.27 | 1 | 1 | cs | TRUE
45 | LV_4185-10_0_4_line_45 | NAYY 4x150 SE | 40 | 42 | 0.011917 | 0.208 | 0.08 | 261 | 0 | 0.27 | 1 | 1 | cs | TRUE
46 | LV_4185-10_0_4_line_46 | NAYY 4x150 SE | 41 | 43 | 0.032527 | 0.208 | 0.08 | 261 | 0 | 0.27 | 1 | 1 | cs | TRUE
47 | LV_4185-10_0_4_line_47 | NAYY 4x150 SE | 41 | 44 | 0.013122 | 0.208 | 0.08 | 261 | 0 | 0.27 | 1 | 1 | cs | TRUE
48 | LV_4185-10_0_4_line_48 | NAYY 4x150 SE | 44 | 45 | 0.03705 | 0.208 | 0.08 | 261 | 0 | 0.27 | 1 | 1 | cs | TRUE
49 | LV_4185-10_0_4_line_49 | NAYY 4x150 SE | 45 | 46 | 0.012401 | 0.208 | 0.08 | 261 | 0 | 0.27 | 1 | 1 | cs | TRUE
50 | LV_4185-10_0_4_line_50 | NAYY 4x150 SE | 45 | 47 | 0.016579 | 0.208 | 0.08 | 261 | 0 | 0.27 | 1 | 1 | cs | TRUE
51 | LV_4185-10_0_4_line_51 | NAYY 4x150 SE | 46 | 48 | 0.017101 | 0.208 | 0.08 | 261 | 0 | 0.27 | 1 | 1 | cs | TRUE
52 | LV_4185-10_0_4_line_52 | NAYY 4x150 SE | 47 | 67 | 0.011998 | 0.208 | 0.08 | 261 | 0 | 0.27 | 1 | 1 | cs | TRUE
53 | LV_4185-10_0_4_line_53 | NAYY 4x150 SE | 48 | 49 | 0.051947 | 0.208 | 0.08 | 261 | 0 | 0.27 | 1 | 1 | cs | TRUE
54 | LV_4185-10_0_4_line_54 | NAYY 4x150 SE | 52 | 53 | 0.027052 | 0.208 | 0.08 | 261 | 0 | 0.27 | 1 | 1 | cs | TRUE
55 | LV_4185-10_0_4_line_55 | NAYY 4x150 SE | 52 | 54 | 0.017918 | 0.208 | 0.08 | 261 | 0 | 0.27 | 1 | 1 | cs | TRUE
56 | LV_4185-10_0_4_line_56 | NAYY 4x150 SE | 54 | 55 | 0.013462 | 0.208 | 0.08 | 261 | 0 | 0.27 | 1 | 1 | cs | TRUE
57 | LV_4185-10_0_4_line_57 | NAYY 4x150 SE | 55 | 57 | 0.010923 | 0.208 | 0.08 | 261 | 0 | 0.27 | 1 | 1 | cs | TRUE
58 | LV_4185-10_0_4_line_58 | NAYY 4x150 SE | 56 | 58 | 0.057826 | 0.208 | 0.08 | 261 | 0 | 0.27 | 1 | 1 | cs | TRUE
59 | LV_4185-10_0_4_line_59 | NAYY 4x150 SE | 57 | 59 | 0.19178 | 0.208 | 0.08 | 261 | 0 | 0.27 | 1 | 1 | cs | TRUE
60 | LV_4185-10_0_4_line_60 | NAYY 4x150 SE | 58 | 63 | 0.024915 | 0.208 | 0.08 | 261 | 0 | 0.27 | 1 | 1 | cs | TRUE
61 | LV_4185-10_0_4_line_61 | NAYY 4x150 SE | 59 | 60 | 0.072436 | 0.208 | 0.08 | 261 | 0 | 0.27 | 1 | 1 | cs | TRUE
62 | LV_4185-10_0_4_line_62 | NAYY 4x150 SE | 60 | 61 | 0.14352 | 0.208 | 0.08 | 261 | 0 | 0.27 | 1 | 1 | cs | TRUE
63 | LV_4185-10_0_4_line_63 | NAYY 4x150 SE | 62 | 63 | 0.026227 | 0.208 | 0.08 | 261 | 0 | 0.27 | 1 | 1 | cs | TRUE
64 | LV_4185-10_0_4_line_64 | NAYY 4x150 SE | 62 | 64 | 0.00094829 | 0.208 | 0.08 | 261 | 0 | 0.27 | 1 | 1 | cs | TRUE
65 | LV_4185-10_0_4_line_65 | NAYY 4x150 SE | 64 | 65 | 0.023808 | 0.208 | 0.08 | 261 | 0 | 0.27 | 1 | 1 | cs | TRUE
66 | LV_4185-10_0_4_line_66 | NAYY 4x150 SE | 65 | 66 | 0.0022277 | 0.208 | 0.08 | 261 | 0 | 0.27 | 1 | 1 | cs | TRUE
67 | LV_4185-10_0_4_line_67 | NAYY 4x150 SE | 67 | 68 | 0.017572 | 0.208 | 0.08 | 261 | 0 | 0.27 | 1 | 1 | cs | TRUE

## trafo
| name | std_type | hv_bus | lv_bus | sn_mva | vn_hv_kv | vn_lv_kv | vk_percent | vkr_percent | pfe_kw | i0_percent | shift_degree | tap_side | tap_neutral | tap_min | tap_max | tap_step_percent | tap_step_degree | tap_pos | tap_phase_shifter | parallel | df | in_service
0 | LV_4185-10_0_4_trafo_18 | 0.25 MVA 20/0.4 kV | 69 | 5 | 0.25 | 20 | 0.4 | 6 | 1.44 | 0.8 | 0.32 | 150 | hv | 0 | -2 | 2 | 2.5 | 0 | 0 | FALSE | 1 | 1 | TRUE

## line_geodata
| x0 | y0 | x1 | y1 | x2 | y2 | x3 | y3 | x4 | y4 | x5 | y5 | x6 | y6 | x7 | y7 | x8 | y8 | x9 | y9 | x10 | y10 | x11 | y11 | x12 | y12
0 | 2646754.7622 | 1261464.8532 | 2646766.2858 | 1261471.5443 | 2646766.7229 | 1261471.9168
1 | 2646711.8517 | 1261437.6572 | 2646720.3646 | 1261442.5945 | 2646740.4849 | 1261456.5632 | 2646754.7622 | 1261464.8532
2 | 2646711.8517 | 1261437.6572 | 2646705.875 | 1261437.8768 | 2646662.6453 | 1261449.7333
3 | 2646776.548 | 1261438.2017 | 2646729.5037 | 1261434.0717 | 2646720.0234 | 1261435.231 | 2646711.8517 | 1261437.6572
4 | 2646662.6453 | 1261449.7333 | 2646672.0217 | 1261474.1467
5 | 2646662.6453 | 1261449.7333 | 2646656.63 | 1261434.0803
6 | 2646776.548 | 1261438.2017 | 2646776.7545 | 1261443.5293 | 2646779.8355 | 1261447.4231
7 | 2646776.548 | 1261438.2017 | 2646782.2759 | 1261434.1886 | 2646791.859 | 1261431.4735 | 2646808.2034 | 1261429.3567 | 2646823.8353 | 1261430.6479 | 2646827.2419 | 1261426.7276 | 2646831.6927 | 1261425.1061 | 2646864.7434 | 1261418.0182 | 2646879.2632 | 1261413.2186 | 2646884.2641 | 1261436.308 | 2646901.529 | 1261503.4257 | 2646899.8774 | 1261515.966 | 2646897.0562 | 1261522.0813
8 | 2646672.0217 | 1261474.1467 | 2646663.7147 | 1261481.3197 | 2646646.066 | 1261486.4039
9 | 2646672.0217 | 1261474.1467 | 2646649.7632 | 1261479.3025
10 | 2646655.8012 | 1261431.9236 | 2646656.63 | 1261434.0803
11 | 2646897.0562 | 1261522.0813 | 2646890.8023 | 1261530.6601 | 2646868.4315 | 1261552.6097 | 2646860.2313 | 1261562.0302
12 | 2646841.2817 | 1261587.2194 | 2646852.821 | 1261570.5433 | 2646860.2313 | 1261562.0302
13 | 2646594.2954 | 1261547.6534 | 2646636.2681 | 1261537.4433
14 | 2646636.2681 | 1261537.4433 | 2646630.3791 | 1261513.9815
15 | 2646594.2954 | 1261547.6534 | 2646557.2063 | 1261556.6726
16 | 2646646.066 | 1261486.4039 | 2646624.9815 | 1261492.478 | 2646630.3791 | 1261513.9815
17 | 2646640.4358 | 1261392.0284 | 2646647.516 | 1261410.3759
18 | 2646640.4358 | 1261392.0284 | 2646629.2488 | 1261396.5435 | 2646624.113 | 1261398.6173
19 | 2646649.7322 | 1261416.1187 | 2646647.516 | 1261410.3759
20 | 2646605.101 | 1261406.2944 | 2646624.113 | 1261398.6173
21 | 2646649.7632 | 1261479.3025 | 2646626.017 | 1261484.8028
22 | 2646649.7322 | 1261416.1187 | 2646652.582 | 1261423.5465 | 2646655.8012 | 1261431.9236
23 | 2646545.6267 | 1261427.6706 | 2646541.0335 | 1261420.2773 | 2646534.294 | 1261423.1959
24 | 2646545.6267 | 1261427.6706 | 2646549.5231 | 1261433.9426 | 2646553.6784 | 1261441.1471
25 | 2646534.294 | 1261423.1959 | 2646532.9892 | 1261423.761 | 2646518.5566 | 1261427.4308
26 | 2646555.02 | 1261450.6342 | 2646553.6784 | 1261441.1471 | 2646553.6784 | 1261441.1471
27 | 2646514.9451 | 1261428.3491 | 2646518.5566 | 1261427.4308
28 | 2646555.909 | 1261456.9202 | 2646555.02 | 1261450.6342
29 | 2646514.9451 | 1261428.3491 | 2646499.8986 | 1261432.175
30 | 2646556.3301 | 1261459.8982 | 2646555.909 | 1261456.9202
31 | 2646499.6492 | 1261432.2384 | 2646499.8986 | 1261432.175
32 | 2646556.3301 | 1261459.8982 | 2646557.3961 | 1261467.4362
33 | 2646604.1935 | 1261406.6609 | 2646605.101 | 1261406.2944
34 | 2646579.2199 | 1261416.7452 | 2646604.1935 | 1261406.6609
35 | 2646578.2711 | 1261417.1283 | 2646579.2199 | 1261416.7452
36 | 2646649.7322 | 1261416.1187 | 2646664.6629 | 1261411.6718
37 | 2646578.2711 | 1261417.1283 | 2646567.3238 | 1261421.5489
38 | 2646687.1437 | 1261404.9761 | 2646664.6629 | 1261411.6718
39 | 2646613.1802 | 1261487.7762 | 2646626.017 | 1261484.8028
40 | 2646840.2538 | 1261589.524 | 2646841.2817 | 1261587.2194
41 | 2646840.2538 | 1261589.524 | 2646819.5166 | 1261633.6024 | 2646810.4172 | 1261652.366 | 2646802.1371 | 1261665.6656 | 2646792.0521 | 1261675.693
42 | 2646840.2538 | 1261589.524 | 2646845.0236 | 1261593.2756 | 2646852.4003 | 1261594.179 | 2646861.6906 | 1261593.1963 | 2646882.6766 | 1261580.5312 | 2646886.588 | 1261577.8789
43 | 2646601.5708 | 1261490.4653 | 2646577.0616 | 1261496.1424
44 | 2646561.9507 | 1261499.6426 | 2646577.0616 | 1261496.1424
45 | 2646613.1802 | 1261487.7762 | 2646601.5708 | 1261490.4653
46 | 2646561.9507 | 1261499.6426 | 2646557.3961 | 1261467.4362
47 | 2646561.9507 | 1261499.6426 | 2646549.1752 | 1261502.6392
48 | 2646513.1041 | 1261511.1001 | 2646549.1752 | 1261502.6392
49 | 2646513.1041 | 1261511.1001 | 2646501.037 | 1261513.9591
50 | 2646513.1041 | 1261511.1001 | 2646510.6493 | 1261494.7043
51 | 2646484.3965 | 1261517.9016 | 2646501.037 | 1261513.9591
52 | 2646510.6493 | 1261494.7043 | 2646508.8728 | 1261482.8388
53 | 2646484.3965 | 1261517.9016 | 2646482.4763 | 1261510.081 | 2646480.7481 | 1261479.7459 | 2646480.7099 | 1261466.2358
54 | 2646908.9779 | 1261562.6964 | 2646886.588 | 1261577.8789
55 | 2646908.9779 | 1261562.6964 | 2646923.8082 | 1261552.64
56 | 2646934.9504 | 1261545.0845 | 2646923.8082 | 1261552.64
57 | 2646934.9504 | 1261545.0845 | 2646943.9912 | 1261538.9539
58 | 2646792.0521 | 1261675.693 | 2646799.8489 | 1261673.9534 | 2646817.301 | 1261664.1177 | 2646843.3604 | 1261649.6537
59 | 2647110.7251 | 1261446.0682 | 2647089.363 | 1261452.8364 | 2647052.3141 | 1261469.9985 | 2647031.3423 | 1261480.7728 | 2646998.261 | 1261502.1698 | 2646947.362 | 1261536.6682 | 2646943.9912 | 1261538.9539
60 | 2646843.3604 | 1261649.6537 | 2646849.5545 | 1261646.2157 | 2646865.3904 | 1261638.0204
61 | 2647110.7251 | 1261446.0682 | 2647099.961 | 1261454.1994 | 2647076.8352 | 1261471.4722 | 2647053.9687 | 1261491.2156
62 | 2647053.9687 | 1261491.2156 | 2647043.3351 | 1261502.8616 | 2647028.4046 | 1261522.3791 | 2646998.3821 | 1261563.7478 | 2646967.4075 | 1261605.5925
63 | 2646888.6442 | 1261625.8972 | 2646887.5181 | 1261626.569 | 2646865.3904 | 1261638.0204
64 | 2646889.4586 | 1261625.4114 | 2646888.6442 | 1261625.8972
65 | 2646889.4586 | 1261625.4114 | 2646909.9055 | 1261613.2146
66 | 2646911.8187 | 1261612.0734 | 2646909.9055 | 1261613.2146
67 | 2646508.8728 | 1261482.8388 | 2646508.4724 | 1261480.1639 | 2646522.9671 | 1261476.854

## bus_geodata
| x | y | coords
0 | 2646754.7622 | 1261464.8532
1 | 2646766.723 | 1261471.9168
2 | 2646711.8517 | 1261437.6572
3 | 2646662.6453 | 1261449.7333
4 | 2646776.548 | 1261438.2017
5 | 2646672.0217 | 1261474.1467
6 | 2646656.63 | 1261434.0803
7 | 2646779.8355 | 1261447.4231
8 | 2646897.0562 | 1261522.0813
9 | 2646860.2313 | 1261562.0302
10 | 2646636.2681 | 1261537.4433
11 | 2646594.2954 | 1261547.6534
12 | 2646630.3791 | 1261513.9815
13 | 2646640.4358 | 1261392.0284
14 | 2646647.516 | 1261410.3759
15 | 2646624.113 | 1261398.6173
16 | 2646646.066 | 1261486.4039
17 | 2646649.7632 | 1261479.3025
18 | 2646655.8012 | 1261431.9236
19 | 2646545.6267 | 1261427.6706
20 | 2646534.294 | 1261423.1959
21 | 2646553.6784 | 1261441.1471
22 | 2646518.5566 | 1261427.4308
23 | 2646555.02 | 1261450.6342
24 | 2646514.9451 | 1261428.3491
25 | 2646555.909 | 1261456.9202
26 | 2646499.8986 | 1261432.175
27 | 2646556.3301 | 1261459.8982
28 | 2646605.101 | 1261406.2944
29 | 2646604.1935 | 1261406.6608
30 | 2646579.2199 | 1261416.7452
31 | 2646649.7322 | 1261416.1187
32 | 2646578.2711 | 1261417.1283
33 | 2646664.6629 | 1261411.6718
34 | 2646557.2063 | 1261556.6726
35 | 2646687.1437 | 1261404.9761
36 | 2646626.017 | 1261484.8028
37 | 2646841.2817 | 1261587.2194
38 | 2646840.2538 | 1261589.524
39 | 2646577.0616 | 1261496.1424
40 | 2646601.5708 | 1261490.4653
41 | 2646561.9507 | 1261499.6426
42 | 2646613.1802 | 1261487.7762
43 | 2646557.3961 | 1261467.4362
44 | 2646549.1752 | 1261502.6392
45 | 2646513.1041 | 1261511.1001
46 | 2646501.037 | 1261513.9591
47 | 2646510.6493 | 1261494.7043
48 | 2646484.3965 | 1261517.9016
49 | 2646480.7099 | 1261466.2358
50 | 2646567.3238 | 1261421.5489
51 | 2646499.6492 | 1261432.2384
52 | 2646908.9779 | 1261562.6964
53 | 2646886.588 | 1261577.8789
54 | 2646923.8082 | 1261552.64
55 | 2646934.9504 | 1261545.0845
56 | 2646792.0521 | 1261675.693
57 | 2646943.9912 | 1261538.9539
58 | 2646843.3604 | 1261649.6537
59 | 2647110.7251 | 1261446.0682
60 | 2647053.9687 | 1261491.2156
61 | 2646967.4075 | 1261605.5924
62 | 2646888.6442 | 1261625.8972
63 | 2646865.3904 | 1261638.0204
64 | 2646889.4586 | 1261625.4114
65 | 2646909.9055 | 1261613.2146
66 | 2646911.8187 | 1261612.0734
67 | 2646508.8728 | 1261482.8388
68 | 2646522.9671 | 1261476.854
69 | 2646662.6453 | 1261449.7333

## line_std_types
| c_nf_per_km | r_ohm_per_km | x_ohm_per_km | max_i_ka | type | q_mm2 | alpha | voltage_rating
NAYY 4x50 SE | 210 | 0.642 | 0.083 | 0.142 | cs | 50 | 0.00403 | LV
NAYY 4x120 SE | 264 | 0.225 | 0.08 | 0.242 | cs | 120 | 0.00403 | LV
NAYY 4x150 SE | 261 | 0.208 | 0.08 | 0.27 | cs | 150 | 0.00403 | LV
NA2XS2Y 1x95 RM/25 12/20 kV | 216 | 0.313 | 0.132 | 0.252 | cs | 95 | 0.00403 | MV
NA2XS2Y 1x185 RM/25 12/20 kV | 273 | 0.161 | 0.117 | 0.362 | cs | 185 | 0.00403 | MV
NA2XS2Y 1x240 RM/25 12/20 kV | 304 | 0.122 | 0.112 | 0.421 | cs | 240 | 0.00403 | MV
NA2XS2Y 1x95 RM/25 6/10 kV | 315 | 0.313 | 0.123 | 0.249 | cs | 95 | 0.00403 | MV
NA2XS2Y 1x185 RM/25 6/10 kV | 406 | 0.161 | 0.11 | 0.358 | cs | 185 | 0.00403 | MV
NA2XS2Y 1x240 RM/25 6/10 kV | 456 | 0.122 | 0.105 | 0.416 | cs | 240 | 0.00403 | MV
NA2XS2Y 1x150 RM/25 12/20 kV | 250 | 0.206 | 0.116 | 0.319 | cs | 150 | 0.00403 | MV
NA2XS2Y 1x120 RM/25 12/20 kV | 230 | 0.253 | 0.119 | 0.283 | cs | 120 | 0.00403 | MV
NA2XS2Y 1x70 RM/25 12/20 kV | 190 | 0.443 | 0.132 | 0.22 | cs | 70 | 0.00403 | MV
NA2XS2Y 1x150 RM/25 6/10 kV | 360 | 0.206 | 0.11 | 0.315 | cs | 150 | 0.00403 | MV
NA2XS2Y 1x120 RM/25 6/10 kV | 340 | 0.253 | 0.113 | 0.28 | cs | 120 | 0.00403 | MV
NA2XS2Y 1x70 RM/25 6/10 kV | 280 | 0.443 | 0.123 | 0.217 | cs | 70 | 0.00403 | MV
N2XS(FL)2Y 1x120 RM/35 64/110 kV | 112 | 0.153 | 0.166 | 0.366 | cs | 120 | 0.00393 | HV
N2XS(FL)2Y 1x185 RM/35 64/110 kV | 125 | 0.099 | 0.156 | 0.457 | cs | 185 | 0.00393 | HV
N2XS(FL)2Y 1x240 RM/35 64/110 kV | 135 | 0.075 | 0.149 | 0.526 | cs | 240 | 0.00393 | HV
N2XS(FL)2Y 1x300 RM/35 64/110 kV | 144 | 0.06 | 0.144 | 0.588 | cs | 300 | 0.00393 | HV
15-AL1/3-ST1A 0.4 | 11 | 1.8769 | 0.35 | 0.105 | ol | 16 | 0.00403 | LV
24-AL1/4-ST1A 0.4 | 11.25 | 1.2012 | 0.335 | 0.14 | ol | 24 | 0.00403 | LV
48-AL1/8-ST1A 0.4 | 12.2 | 0.5939 | 0.3 | 0.21 | ol | 48 | 0.00403 | LV
94-AL1/15-ST1A 0.4 | 13.2 | 0.306 | 0.29 | 0.35 | ol | 94 | 0.00403 | LV
34-AL1/6-ST1A 10.0 | 9.7 | 0.8342 | 0.36 | 0.17 | ol | 34 | 0.00403 | MV
48-AL1/8-ST1A 10.0 | 10.1 | 0.5939 | 0.35 | 0.21 | ol | 48 | 0.00403 | MV
70-AL1/11-ST1A 10.0 | 10.4 | 0.4132 | 0.339 | 0.29 | ol | 70 | 0.00403 | MV
94-AL1/15-ST1A 10.0 | 10.75 | 0.306 | 0.33 | 0.35 | ol | 94 | 0.00403 | MV
122-AL1/20-ST1A 10.0 | 11.1 | 0.2376 | 0.323 | 0.41 | ol | 122 | 0.00403 | MV
149-AL1/24-ST1A 10.0 | 11.25 | 0.194 | 0.315 | 0.47 | ol | 149 | 0.00403 | MV
34-AL1/6-ST1A 20.0 | 9.15 | 0.8342 | 0.382 | 0.17 | ol | 34 | 0.00403 | MV
48-AL1/8-ST1A 20.0 | 9.5 | 0.5939 | 0.372 | 0.21 | ol | 48 | 0.00403 | MV
70-AL1/11-ST1A 20.0 | 9.7 | 0.4132 | 0.36 | 0.29 | ol | 70 | 0.00403 | MV
94-AL1/15-ST1A 20.0 | 10 | 0.306 | 0.35 | 0.35 | ol | 94 | 0.00403 | MV
122-AL1/20-ST1A 20.0 | 10.3 | 0.2376 | 0.344 | 0.41 | ol | 122 | 0.00403 | MV
149-AL1/24-ST1A 20.0 | 10.5 | 0.194 | 0.337 | 0.47 | ol | 149 | 0.00403 | MV
184-AL1/30-ST1A 20.0 | 10.75 | 0.1571 | 0.33 | 0.535 | ol | 184 | 0.00403 | MV
243-AL1/39-ST1A 20.0 | 11 | 0.1188 | 0.32 | 0.645 | ol | 243 | 0.00403 | MV
48-AL1/8-ST1A 110.0 | 8 | 0.5939 | 0.46 | 0.21 | ol | 48 | 0.00403 | HV
70-AL1/11-ST1A 110.0 | 8.4 | 0.4132 | 0.45 | 0.29 | ol | 70 | 0.00403 | HV
94-AL1/15-ST1A 110.0 | 8.65 | 0.306 | 0.44 | 0.35 | ol | 94 | 0.00403 | HV
122-AL1/20-ST1A 110.0 | 8.5 | 0.2376 | 0.43 | 0.41 | ol | 122 | 0.00403 | HV
149-AL1/24-ST1A 110.0 | 8.75 | 0.194 | 0.41 | 0.47 | ol | 149 | 0.00403 | HV
184-AL1/30-ST1A 110.0 | 8.8 | 0.1571 | 0.4 | 0.535 | ol | 184 | 0.00403 | HV
243-AL1/39-ST1A 110.0 | 9 | 0.1188 | 0.39 | 0.645 | ol | 243 | 0.00403 | HV
305-AL1/39-ST1A 110.0 | 9.2 | 0.0949 | 0.38 | 0.74 | ol | 305 | 0.00403 | HV
490-AL1/64-ST1A 110.0 | 9.75 | 0.059 | 0.37 | 0.96 | ol | 490 | 0.00403 | HV
679-AL1/86-ST1A 110.0 | 9.95 | 0.042 | 0.36 | 1.15 | ol | 679 | 0.00403 | HV
490-AL1/64-ST1A 220.0 | 10 | 0.059 | 0.285 | 0.96 | ol | 490 | 0.00403 | HV
679-AL1/86-ST1A 220.0 | 11.7 | 0.042 | 0.275 | 1.15 | ol | 679 | 0.00403 | HV
490-AL1/64-ST1A 380.0 | 11 | 0.059 | 0.253 | 0.96 | ol | 490 | 0.00403 | HV
679-AL1/86-ST1A 380.0 | 14.6 | 0.042 | 0.25 | 1.15 | ol | 679 | 0.00403 | HV

## trafo_std_types
| i0_percent | pfe_kw | vkr_percent | sn_mva | vn_lv_kv | vn_hv_kv | vk_percent | shift_degree | vector_group | tap_side | tap_neutral | tap_min | tap_max | tap_step_degree | tap_step_percent | tap_phase_shifter
160 MVA 380/110 kV | 0.06 | 60 | 0.25 | 160 | 110 | 380 | 12.2 | 0 | Yy0 | hv | 0 | -9 | 9 | 0 | 1.5 | FALSE
100 MVA 220/110 kV | 0.06 | 55 | 0.26 | 100 | 110 | 220 | 12 | 0 | Yy0 | hv | 0 | -9 | 9 | 0 | 1.5 | FALSE
63 MVA 110/20 kV | 0.04 | 22 | 0.32 | 63 | 20 | 110 | 18 | 150 | YNd5 | hv | 0 | -9 | 9 | 0 | 1.5 | FALSE
40 MVA 110/20 kV | 0.05 | 18 | 0.34 | 40 | 20 | 110 | 16.2 | 150 | YNd5 | hv | 0 | -9 | 9 | 0 | 1.5 | FALSE
25 MVA 110/20 kV | 0.07 | 14 | 0.41 | 25 | 20 | 110 | 12 | 150 | YNd5 | hv | 0 | -9 | 9 | 0 | 1.5 | FALSE
63 MVA 110/10 kV | 0.04 | 22 | 0.32 | 63 | 10 | 110 | 18 | 150 | YNd5 | hv | 0 | -9 | 9 | 0 | 1.5 | FALSE
40 MVA 110/10 kV | 0.05 | 18 | 0.34 | 40 | 10 | 110 | 16.2 | 150 | YNd5 | hv | 0 | -9 | 9 | 0 | 1.5 | FALSE
25 MVA 110/10 kV | 0.07 | 14 | 0.41 | 25 | 10 | 110 | 12 | 150 | YNd5 | hv | 0 | -9 | 9 | 0 | 1.5 | FALSE
0.25 MVA 20/0.4 kV | 0.32 | 0.8 | 1.44 | 0.25 | 0.4 | 20 | 6 | 150 | Yzn5 | hv | 0 | -2 | 2 | 0 | 2.5 | FALSE
0.4 MVA 20/0.4 kV | 0.3375 | 1.35 | 1.425 | 0.4 | 0.4 | 20 | 6 | 150 | Dyn5 | hv | 0 | -2 | 2 | 0 | 2.5 | FALSE
0.63 MVA 20/0.4 kV | 0.2619 | 1.65 | 1.206 | 0.63 | 0.4 | 20 | 6 | 150 | Dyn5 | hv | 0 | -2 | 2 | 0 | 2.5 | FALSE
0.25 MVA 10/0.4 kV | 0.24 | 0.6 | 1.2 | 0.25 | 0.4 | 10 | 4 | 150 | Dyn5 | hv | 0 | -2 | 2 | 0 | 2.5 | FALSE
0.4 MVA 10/0.4 kV | 0.2375 | 0.95 | 1.325 | 0.4 | 0.4 | 10 | 4 | 150 | Dyn5 | hv | 0 | -2 | 2 | 0 | 2.5 | FALSE
0.63 MVA 10/0.4 kV | 0.1873 | 1.18 | 1.0794 | 0.63 | 0.4 | 10 | 4 | 150 | Dyn5 | hv | 0 | -2 | 2 | 0 | 2.5 | FALSE

## trafo3w_std_types
| sn_hv_mva | sn_mv_mva | sn_lv_mva | vn_hv_kv | vn_mv_kv | vn_lv_kv | vk_hv_percent | vk_mv_percent | vk_lv_percent | vkr_hv_percent | vkr_mv_percent | vkr_lv_percent | pfe_kw | i0_percent | shift_mv_degree | shift_lv_degree | vector_group | tap_side | tap_neutral | tap_min | tap_max | tap_step_percent
63/25/38 MVA 110/20/10 kV | 63 | 25 | 38 | 110 | 20 | 10 | 10.4 | 10.4 | 10.4 | 0.28 | 0.32 | 0.35 | 35 | 0.89 | 0 | 0 | YN0yn0yn0 | hv | 0 | -10 | 10 | 1.2
63/25/38 MVA 110/10/10 kV | 63 | 25 | 38 | 110 | 10 | 10 | 10.4 | 10.4 | 10.4 | 0.28 | 0.32 | 0.35 | 35 | 0.89 | 0 | 0 | YN0yn0yn0 | hv | 0 | -10 | 10 | 1.2

## fuse_std_types
| fuse_type | i_rated_a | t_avg | t_min | t_total | x_avg | x_min | x_total
HV 100A | HV 100A | 100 | 0 | [10.0, 3.64, 0.854, 0.281, 0.1, 0.0531, 0.022, 0.01] | [10.0, 4.267, 1.21, 0.403, 0.1, 0.058, 0.022, 0.01] | 0 | [300.0, 350.0, 450.0, 550.0, 700.0, 850.0, 1200.0, 1752.0] | [600.0, 700.0, 900.0, 1150.0, 1665.0, 2000.0, 3000.0, 4313.0]
HV 10A | HV 10A | 10 | 0 | [10.0, 1675.0, 0.344, 0.156, 0.1, 0.0417, 0.0171, 0.01] | [10.0, 1.3, 0.3, 0.155, 0.1, 0.0555, 0.023, 0.01] | 0 | [30.0, 32.0, 35.0, 37.0, 39.0, 50.0, 70.0, 88.0] | [60.0, 70.0, 80.0, 87.0, 94.0, 110.0, 150.0, 216.0]
HV 125A | HV 125A | 125 | 0 | [10.0, 1.82, 0.344, 0.1, 0.0467, 0.0269, 0.01] | [10.0, 2.478, 0.426, 0.1, 0.0427, 0.0211, 0.01] | 0 | [375.0, 500.0, 700.0, 925.0, 1200.0, 1500.0, 2341.0] | [750.0, 1000.0, 1500.0, 2200.0, 3000.0, 4000.0, 5765.0]
HV 160A | HV 160A | 160 | 0 | [10.0, 4.15, 1.03, 0.198, 0.1, 0.051, 0.0172, 0.01] | [10.0, 2.3, 0.734, 0.274, 0.1, 0.046, 0.0177, 0.01] | 0 | [480.0, 550.0, 700.0, 1000.0, 1260.0, 1600.0, 2500.0, 3227.0] | [960.0, 1300.0, 1700.0, 2200.0, 2996.0, 4000.0, 6000.0, 7946.0]
HV 16A | HV 16A | 16 | 0 | [10.0, 0.352, 0.164, 0.1, 0.0649, 0.0342, 0.01] | [10.0, 2.34, 0.722, 0.181, 0.1, 0.055, 0.0296, 0.01] | 0 | [48.0, 60.0, 65.0, 71.0, 80.0, 100.0, 162.0] | [96.0, 110.0, 125.0, 150.0, 168.0, 200.0, 250.0, 398.0]
HV 200A | HV 200A | 200 | 0 | [10.0, 4.267, 1.21, 0.403, 0.1, 0.058, 0.022, 0.01] | [10.0, 3.73, 1.654, 0.328, 0.1, 0.0531, 0.019, 0.01] | 0 | [600.0, 700.0, 900.0, 1150.0, 1665.0, 2000.0, 3000.0, 4313.0] | [1200.0, 1500.0, 1800.0, 2700.0, 3960.0, 5000.0, 7500.0, 10620.0]
HV 20A | HV 20A | 20 | 0 | [10.0, 1.3, 0.3, 0.155, 0.1, 0.0555, 0.023, 0.01] | [10.0, 1.3, 0.161, 0.1, 0.0611, 0.0399, 0.0141, 0.01] | 0 | [60.0, 70.0, 80.0, 87.0, 94.0, 110.0, 150.0, 216.0] | [120.0, 150.0, 200.0, 223.0, 260.0, 300.0, 450.0, 532.0]
HV 25A | HV 25A | 25 | 0 | [10.0, 2.512, 0.833, 0.299, 0.1, 0.0372, 0.0223, 0.01] | [10.0, 3.125, 0.597, 0.198, 0.1, 0.0378, 0.022, 0.01] | 0 | [75.0, 82.0, 90.0, 100.0, 124.0, 170.0, 200.0, 289.0] | [150.0, 170.0, 210.0, 250.0, 294.0, 400.0, 500.0, 711.0]
HV 31.5A | HV 31.5A | 31.5 | 0 | [10.0, 2.34, 0.722, 0.181, 0.1, 0.055, 0.0296, 0.01] | [10.0, 2.84, 0.368, 0.164, 0.1, 0.0621, 0.0378, 0.0195, 0.01] | 0 | [95.0, 110.0, 125.0, 150.0, 165.0, 200.0, 250.0, 390.0] | [189.0, 220.0, 300.0, 350.0, 393.0, 450.0, 530.0, 700.0, 960.0]
HV 40A | HV 40A | 40 | 0 | [10.0, 1.3, 0.161, 0.1, 0.0611, 0.0399, 0.0141, 0.01] | [10.0, 2.05, 0.369, 0.198, 0.1, 0.051, 0.0298, 0.01] | 0 | [120.0, 150.0, 200.0, 223.0, 260.0, 300.0, 450.0, 532.0] | [240.0, 300.0, 400.0, 450.0, 530.0, 650.0, 800.0, 1311.0]
HV 50A | HV 50A | 50 | 0 | [10.0, 3.215, 0.597, 0.198, 0.1, 0.0378, 0.022, 0.01] | [10.0, 3.64, 0.854, 0.281, 0.1, 0.0531, 0.022, 0.01] | 0 | [150.0, 170.0, 210.0, 250.0, 294.0, 400.0, 500.0, 711.0] | [300.0, 350.0, 450.0, 550.0, 700.0, 850.0, 1200.0, 1752.0]
HV 6.3A | HV 6.3A | 6.3 | 0 | [10.0, 1.39, 0.344, 0.168, 0.1, 0.056, 0.0263, 0.01] | [10.0, 1.711, 0.516, 0.198, 0.1, 0.0634, 0.0303, 0.01] | 0 | [19.0, 19.5, 20.4, 20.8, 22.0, 25.0, 32.0, 48.0] | [38.0, 40.0, 43.0, 48.0, 53.0, 60.0, 75.0, 118.0]
HV 63A | HV 63A | 63 | 0 | [10.0, 2.84, 0.368, 0.164, 0.1, 0.0621, 0.0378, 0.0195, 0.01] | [10.0, 1.82, 0.344, 0.1, 0.0467, 0.0269, 0.01] | 0 | [189.0, 220.0, 300.0, 350.0, 393.0, 450.0, 530.0, 700.0, 961.0] | [378.0, 500.0, 700.0, 934.0, 1200.0, 1500.0, 2366.0]
HV 80A | HV 80A | 80 | 0 | [10.0, 2.05, 0.369, 0.198, 0.1, 0.051, 0.0298, 0.01] | [10.0, 4.15, 1.03, 0.198, 0.1, 0.051, 0.0172, 0.01] | 0 | [240.0, 300.0, 400.0, 450.0, 530.0, 650.0, 800.0, 1311.0] | [480.0, 550.0, 700.0, 1000.0, 1260.0, 1600.0, 2500.0, 3227.0]
Siemens NH-1-100 | Siemens NH-1-100 | 100 | [5400.0, 2000.0, 400.0, 20.0, 1.0, 0.2, 0.012, 0.004] | 0 | 0 | [150.0, 190.0, 250.0, 430.0, 900.0, 1250.0, 2700.0, 3600.0] | 0 | 0
Siemens NH-1-125 | Siemens NH-1-125 | 125 | [4800.0, 120.0, 7.0, 0.1, 0.004] | 0 | 0 | [180.0, 400.0, 740.0, 2000.0, 4250.0] | 0 | 0
Siemens NH-1-16 | Siemens NH-1-16 | 16 | [4000.0, 400.0, 2.0, 0.1, 0.04, 0.01] | 0 | 0 | [26.0, 35.0, 75.0, 150.0, 200.0, 300.0] | 0 | 0
Siemens NH-1-160 | Siemens NH-1-160 | 160 | [4800.0, 120.0, 7.0, 0.1, 0.004] | 0 | 0 | [210.0, 500.0, 900.0, 2300.0, 5000.0] | 0 | 0
Siemens NH-1-25 | Siemens NH-1-25 | 25 | [4000.0, 1000.0, 10.0, 0.2, 0.02, 0.01] | 0 | 0 | [40.0, 50.0, 100.0, 210.0, 400.0, 500.0] | 0 | 0
Siemens NH-1-50 | Siemens NH-1-50 | 50 | [4000.0, 40.0, 4.0, 1.0, 0.02, 0.01] | 0 | 0 | [86.0, 200.0, 300.0, 400.0, 1000.0, 1280.0] | 0 | 0
Siemens NH-1-63 | Siemens NH-1-63 | 63 | [4000.0, 100.0, 10.0, 2.0, 0.04, 0.01] | 0 | 0 | [100.0, 200.0, 300.0, 400.0, 1000.0, 1500.0] | 0 | 0
Siemens NH-1-80 | Siemens NH-1-80 | 80 | [4800.0, 120.0, 7.0, 0.1, 0.01] | 0 | 0 | [150.58, 250.0, 450.0, 1150.0, 2470.0] | 0 | 0
Siemens NH-2-1000 | Siemens NH-2-1000 | 1000 | [4800.0, 120.0, 7.0, 0.1, 0.004] | 0 | 0 | [1900.0, 3500.0, 8400.0, 24000.0, 52000.0] | 0 | 0
Siemens NH-2-200 | Siemens NH-2-200 | 200 | [4800.0, 120.0, 7.0, 0.1, 0.004] | 0 | 0 | [280.0, 650.0, 1200.0, 3000.0, 7000.0] | 0 | 0
Siemens NH-2-224 | Siemens NH-2-224 | 224 | [4800.0, 120.0, 7.0, 0.2, 0.04, 0.004] | 0 | 0 | [400.0, 750.0, 1453.0, 3025.0, 4315.0, 7600.0] | 0 | 0
Siemens NH-2-250 | Siemens NH-2-250 | 250 | [4800.0, 120.0, 7.0, 0.1, 0.004] | 0 | 0 | [450.0, 800.0, 1650.0, 4000.0, 8500.0] | 0 | 0
Siemens NH-2-315 | Siemens NH-2-315 | 315 | [4800.0, 120.0, 7.0, 0.1, 0.004] | 0 | 0 | [550.0, 920.0, 1900.0, 5000.0, 11000.0] | 0 | 0
Siemens NH-2-355 | Siemens NH-2-355 | 355 | [4800.0, 120.0, 6.0, 0.1, 0.004] | 0 | 0 | [650.0, 1116.27, 2350.0, 5840.0, 12790.0] | 0 | 0
Siemens NH-2-400 | Siemens NH-2-400 | 400 | [4800.0, 120.0, 7.0, 0.1, 0.004] | 0 | 0 | [720.0, 1350.0, 2800.0, 6500.0, 15000.0] | 0 | 0
Siemens NH-2-425 | Siemens NH-2-425 | 425 | [4800.0, 120.0, 7.0, 0.1, 0.004] | 0 | 0 | [850.0, 1500.0, 3050.0, 7500.0, 16500.0] | 0 | 0
Siemens NH-2-630 | Siemens NH-2-630 | 630 | [4800.0, 120.0, 7.0, 0.1, 0.004] | 0 | 0 | [1200.0, 2000.0, 4800.0, 12000.0, 26000.0] | 0 | 0

## dtypes
| element | column | dtype
0 | bus | name | object
1 | bus | vn_kv | float64
2 | bus | type | object
3 | bus | zone | object
4 | bus | in_service | bool
5 | load | name | object
6 | load | bus | uint32
7 | load | p_mw | float64
8 | load | q_mvar | float64
9 | load | const_z_percent | float64
10 | load | const_i_percent | float64
11 | load | sn_mva | float64
12 | load | scaling | float64
13 | load | in_service | bool
14 | load | type | object
15 | ext_grid | name | object
16 | ext_grid | bus | uint32
17 | ext_grid | vm_pu | float64
18 | ext_grid | va_degree | float64
19 | ext_grid | slack_weight | float64
20 | ext_grid | in_service | bool
21 | line | name | object
22 | line | std_type | object
23 | line | from_bus | uint32
24 | line | to_bus | uint32
25 | line | length_km | float64
26 | line | r_ohm_per_km | float64
27 | line | x_ohm_per_km | float64
28 | line | c_nf_per_km | float64
29 | line | g_us_per_km | float64
30 | line | max_i_ka | float64
31 | line | df | float64
32 | line | parallel | uint32
33 | line | type | object
34 | line | in_service | bool
35 | trafo | name | object
36 | trafo | std_type | object
37 | trafo | hv_bus | uint32
38 | trafo | lv_bus | uint32
39 | trafo | sn_mva | float64
40 | trafo | vn_hv_kv | float64
41 | trafo | vn_lv_kv | float64
42 | trafo | vk_percent | float64
43 | trafo | vkr_percent | float64
44 | trafo | pfe_kw | float64
45 | trafo | i0_percent | float64
46 | trafo | shift_degree | float64
47 | trafo | tap_side | object
48 | trafo | tap_neutral | int32
49 | trafo | tap_min | int32
50 | trafo | tap_max | int32
51 | trafo | tap_step_percent | float64
52 | trafo | tap_step_degree | float64
53 | trafo | tap_pos | int32
54 | trafo | tap_phase_shifter | bool
55 | trafo | parallel | uint32
56 | trafo | df | float64
57 | trafo | in_service | bool
58 | line_geodata | coords | object
59 | bus_geodata | x | float64
60 | bus_geodata | y | float64
61 | bus_geodata | coords | object

## parameters
| version | format_version | converged | OPF_converged | name | f_hz | sn_mva
0 | 2.14.6 | 2.14.0 | FALSE | FALSE |  | 50 | 1