## bus
| name | vn_kv | type | zone | in_service
0 | bus_LV_4185-2_0_3_node_0 | 0.4 | n |  | TRUE
1 | bus_LV_4185-2_0_3_node_1 | 0.4 | n |  | TRUE
2 | bus_LV_4185-2_0_3_node_2 | 0.4 | n |  | TRUE
3 | bus_LV_4185-2_0_3_node_3 | 0.4 | n |  | TRUE
4 | bus_LV_4185-2_0_3_node_20 | 0.4 | n |  | TRUE
5 | bus_LV_4185-2_0_3_node_13 | 0.4 | n |  | TRUE
6 | bus_LV_4185-2_0_3_node_4 | 0.4 | n |  | TRUE
7 | bus_LV_4185-2_0_3_node_5 | 0.4 | n |  | TRUE
8 | bus_LV_4185-2_0_3_node_6 | 0.4 | n |  | TRUE
9 | bus_LV_4185-2_0_3_node_7 | 0.4 | n |  | TRUE
10 | bus_LV_4185-2_0_3_node_8 | 0.4 | n |  | TRUE
11 | bus_LV_4185-2_0_3_node_9 | 0.4 | n |  | TRUE
12 | bus_LV_4185-2_0_3_node_10 | 0.4 | n |  | TRUE
13 | bus_LV_4185-2_0_3_node_11 | 0.4 | n |  | TRUE
14 | bus_LV_4185-2_0_3_node_12 | 0.4 | n |  | TRUE
15 | bus_LV_4185-2_0_3_node_14 | 0.4 | n |  | TRUE
16 | bus_LV_4185-2_0_3_node_19 | 0.4 | n |  | TRUE
17 | bus_LV_4185-2_0_3_node_16 | 0.4 | n |  | TRUE
18 | bus_LV_4185-2_0_3_node_15 | 0.4 | n |  | TRUE
19 | bus_LV_4185-2_0_3_node_53 | 0.4 | n |  | TRUE
20 | bus_LV_4185-2_0_3_node_61 | 0.4 | n |  | TRUE
21 | bus_LV_4185-2_0_3_node_21 | 0.4 | n |  | TRUE
22 | bus_LV_4185-2_0_3_node_18 | 0.4 | n |  | TRUE
23 | bus_LV_4185-2_0_3_node_17 | 0.4 | n |  | TRUE
24 | bus_LV_4185-2_0_3_node_55 | 0.4 | n |  | TRUE
25 | bus_LV_4185-2_0_3_node_51 | 0.4 | n |  | TRUE
26 | bus_LV_4185-2_0_3_node_22 | 0.4 | n |  | TRUE
27 | bus_LV_4185-2_0_3_node_23 | 0.4 | n |  | TRUE
28 | bus_LV_4185-2_0_3_node_24 | 0.4 | n |  | TRUE
29 | bus_LV_4185-2_0_3_node_50 | 0.4 | n |  | TRUE
30 | bus_LV_4185-2_0_3_node_58 | 0.4 | n |  | TRUE
31 | bus_LV_4185-2_0_3_node_47 | 0.4 | n |  | TRUE
32 | bus_LV_4185-2_0_3_node_49 | 0.4 | n |  | TRUE
33 | bus_LV_4185-2_0_3_node_27 | 0.4 | n |  | TRUE
34 | bus_LV_4185-2_0_3_node_28 | 0.4 | n |  | TRUE
35 | bus_LV_4185-2_0_3_node_29 | 0.4 | n |  | TRUE
36 | bus_LV_4185-2_0_3_node_37 | 0.4 | n |  | TRUE
37 | bus_LV_4185-2_0_3_node_33 | 0.4 | n |  | TRUE
38 | bus_LV_4185-2_0_3_node_44 | 0.4 | n |  | TRUE
39 | bus_LV_4185-2_0_3_node_39 | 0.4 | n |  | TRUE
40 | bus_LV_4185-2_0_3_node_35 | 0.4 | n |  | TRUE
41 | bus_LV_4185-2_0_3_node_31 | 0.4 | n |  | TRUE
42 | bus_LV_4185-2_0_3_node_45 | 0.4 | n |  | TRUE
43 | bus_LV_4185-2_0_3_node_30 | 0.4 | n |  | TRUE
44 | bus_LV_4185-2_0_3_node_32 | 0.4 | n |  | TRUE
45 | bus_LV_4185-2_0_3_node_34 | 0.4 | n |  | TRUE
46 | bus_LV_4185-2_0_3_node_36 | 0.4 | n |  | TRUE
47 | bus_LV_4185-2_0_3_node_43 | 0.4 | n |  | TRUE
48 | bus_LV_4185-2_0_3_node_38 | 0.4 | n |  | TRUE
49 | bus_LV_4185-2_0_3_node_40 | 0.4 | n |  | TRUE
50 | bus_LV_4185-2_0_3_node_41 | 0.4 | n |  | TRUE
51 | bus_LV_4185-2_0_3_node_42 | 0.4 | n |  | TRUE
52 | bus_LV_4185-2_0_3_node_46 | 0.4 | n |  | TRUE
53 | bus_LV_4185-2_0_3_node_60 | 0.4 | n |  | TRUE
54 | bus_LV_4185-2_0_3_node_48 | 0.4 | n |  | TRUE
55 | bus_LV_4185-2_0_3_node_57 | 0.4 | n |  | TRUE
56 | bus_LV_4185-2_0_3_node_52 | 0.4 | n |  | TRUE
57 | bus_LV_4185-2_0_3_node_54 | 0.4 | n |  | TRUE
58 | bus_LV_4185-2_0_3_node_56 | 0.4 | n |  | TRUE
59 | bus_MV_304_0_node_178 | 20 | n |  | TRUE

## load
| name | bus | p_mw | q_mvar | const_z_percent | const_i_percent | sn_mva | scaling | in_service | type
0 | LV_4185-2_0_3_load_0 | 0 | 0.00024807 | 6.2173e-05 | 0 | 0 |  | 1 | TRUE | wye
1 | LV_4185-2_0_3_load_1 | 1 | 0.00033825 | 8.4774e-05 | 0 | 0 |  | 1 | TRUE | wye
2 | LV_4185-2_0_3_load_3 | 3 | 0.00098579 | 0.00024706 | 0 | 0 |  | 1 | TRUE | wye
3 | LV_4185-2_0_3_load_20 | 4 | 0.008024 | 0.002011 | 0 | 0 |  | 1 | TRUE | wye
4 | LV_4185-2_0_3_load_13 | 5 | 0.00085971 | 0.00021546 | 0 | 0 |  | 1 | TRUE | wye
5 | LV_4185-2_0_3_load_4 | 6 | 0.00038346 | 9.6105e-05 | 0 | 0 |  | 1 | TRUE | wye
6 | LV_4185-2_0_3_load_5 | 7 | 0.00031239 | 7.8291e-05 | 0 | 0 |  | 1 | TRUE | wye
7 | LV_4185-2_0_3_load_11 | 13 | 0.00095424 | 0.00023916 | 0 | 0 |  | 1 | TRUE | wye
8 | LV_4185-2_0_3_load_14 | 15 | 0.0010105 | 0.00025326 | 0 | 0 |  | 1 | TRUE | wye
9 | LV_4185-2_0_3_load_19 | 16 | 0.0010466 | 0.0002623 | 0 | 0 |  | 1 | TRUE | wye
10 | LV_4185-2_0_3_load_15 | 18 | 0.0004981 | 0.00012483 | 0 | 0 |  | 1 | TRUE | wye
11 | LV_4185-2_0_3_load_61 | 20 | 0.0025795 | 0.00064648 | 0 | 0 |  | 1 | TRUE | wye
12 | LV_4185-2_0_3_load_21 | 21 | 0.0024065 | 0.00060311 | 0 | 0 |  | 1 | TRUE | wye
13 | LV_4185-2_0_3_load_18 | 22 | 0.00056234 | 0.00014094 | 0 | 0 |  | 1 | TRUE | wye
14 | LV_4185-2_0_3_load_17 | 23 | 0.0003139 | 7.8671e-05 | 0 | 0 |  | 1 | TRUE | wye
15 | LV_4185-2_0_3_load_55 | 24 | 0.078182 | 0.019594 | 0 | 0 |  | 1 | TRUE | wye
16 | LV_4185-2_0_3_load_51 | 25 | 0.0047055 | 0.0011793 | 0 | 0 |  | 1 | TRUE | wye
17 | LV_4185-2_0_3_load_24 | 28 | 0.001372 | 0.00034385 | 0 | 0 |  | 1 | TRUE | wye
18 | LV_4185-2_0_3_load_58 | 30 | 0.0042903 | 0.0010752 | 0 | 0 |  | 1 | TRUE | wye
19 | LV_4185-2_0_3_load_47 | 31 | 0.00065416 | 0.00016395 | 0 | 0 |  | 1 | TRUE | wye
20 | LV_4185-2_0_3_load_49 | 32 | 0.0045867 | 0.0011495 | 0 | 0 |  | 1 | TRUE | wye
21 | LV_4185-2_0_3_load_27 | 33 | 0.00086769 | 0.00021746 | 0 | 0 |  | 1 | TRUE | wye
22 | LV_4185-2_0_3_load_28 | 34 | 0.0016252 | 0.00040733 | 0 | 0 |  | 1 | TRUE | wye
23 | LV_4185-2_0_3_load_29 | 35 | 0.0022749 | 0.00057014 | 0 | 0 |  | 1 | TRUE | wye
24 | LV_4185-2_0_3_load_37 | 36 | 0.00077198 | 0.00019348 | 0 | 0 |  | 1 | TRUE | wye
25 | LV_4185-2_0_3_load_44 | 38 | 0.0023446 | 0.00058761 | 0 | 0 |  | 1 | TRUE | wye
26 | LV_4185-2_0_3_load_39 | 39 | 0.001812 | 0.00045413 | 0 | 0 |  | 1 | TRUE | wye
27 | LV_4185-2_0_3_load_35 | 40 | 0.0019997 | 0.00050116 | 0 | 0 |  | 1 | TRUE | wye
28 | LV_4185-2_0_3_load_31 | 41 | 0.00054768 | 0.00013726 | 0 | 0 |  | 1 | TRUE | wye
29 | LV_4185-2_0_3_load_30 | 43 | 0.00049754 | 0.0001247 | 0 | 0 |  | 1 | TRUE | wye
30 | LV_4185-2_0_3_load_32 | 44 | 0.0017532 | 0.0004394 | 0 | 0 |  | 1 | TRUE | wye
31 | LV_4185-2_0_3_load_34 | 45 | 0.00057859 | 0.00014501 | 0 | 0 |  | 1 | TRUE | wye
32 | LV_4185-2_0_3_load_36 | 46 | 0.00061766 | 0.0001548 | 0 | 0 |  | 1 | TRUE | wye
33 | LV_4185-2_0_3_load_38 | 48 | 0.0021818 | 0.00054682 | 0 | 0 |  | 1 | TRUE | wye
34 | LV_4185-2_0_3_load_40 | 49 | 0.003837 | 0.00096165 | 0 | 0 |  | 1 | TRUE | wye
35 | LV_4185-2_0_3_load_41 | 50 | 0.00046275 | 0.00011598 | 0 | 0 |  | 1 | TRUE | wye
36 | LV_4185-2_0_3_load_42 | 51 | 0.00052115 | 0.00013061 | 0 | 0 |  | 1 | TRUE | wye
37 | LV_4185-2_0_3_load_46 | 52 | 0.00039279 | 9.8442e-05 | 0 | 0 |  | 1 | TRUE | wye
38 | LV_4185-2_0_3_load_60 | 53 | 0.0025604 | 0.00064169 | 0 | 0 |  | 1 | TRUE | wye
39 | LV_4185-2_0_3_load_48 | 54 | 0.01099 | 0.0027543 | 0 | 0 |  | 1 | TRUE | wye
40 | LV_4185-2_0_3_load_57 | 55 | 0.0035797 | 0.00089715 | 0 | 0 |  | 1 | TRUE | wye
41 | LV_4185-2_0_3_load_52 | 56 | 0.039773 | 0.0099681 | 0 | 0 |  | 1 | TRUE | wye
42 | LV_4185-2_0_3_load_54 | 57 | 0.013485 | 0.0033796 | 0 | 0 |  | 1 | TRUE | wye
43 | LV_4185-2_0_3_load_56 | 58 | 0.026144 | 0.0065523 | 0 | 0 |  | 1 | TRUE | wye

## ext_grid
| name | bus | vm_pu | va_degree | slack_weight | in_service
0 |  | 57 | 1 | 0 | 1 | TRUE

## line
| name | std_type | from_bus | to_bus | length_km | r_ohm_per_km | x_ohm_per_km | c_nf_per_km | g_us_per_km | max_i_ka | df | parallel | type | in_service
0 | LV_4185-2_0_3_line_0 | NAYY 4x150 SE | 0 | 1 | 0.044296 | 0.208 | 0.08 | 261 | 0 | 0.27 | 1 | 1 | cs | TRUE
1 | LV_4185-2_0_3_line_1 | NAYY 4x150 SE | 0 | 2 | 0.030846 | 0.208 | 0.08 | 261 | 0 | 0.27 | 1 | 1 | cs | TRUE
2 | LV_4185-2_0_3_line_2 | NAYY 4x150 SE | 2 | 3 | 0.069335 | 0.208 | 0.08 | 261 | 0 | 0.27 | 1 | 1 | cs | TRUE
3 | LV_4185-2_0_3_line_3 | NAYY 4x150 SE | 2 | 4 | 0.35008 | 0.208 | 0.08 | 261 | 0 | 0.27 | 1 | 1 | cs | TRUE
4 | LV_4185-2_0_3_line_4 | NAYY 4x150 SE | 3 | 6 | 0.021657 | 0.208 | 0.08 | 261 | 0 | 0.27 | 1 | 1 | cs | TRUE
5 | LV_4185-2_0_3_line_5 | NAYY 4x150 SE | 4 | 5 | 0.023534 | 0.208 | 0.08 | 261 | 0 | 0.27 | 1 | 1 | cs | TRUE
6 | LV_4185-2_0_3_line_6 | NAYY 4x150 SE | 5 | 11 | 0.11743 | 0.208 | 0.08 | 261 | 0 | 0.27 | 1 | 1 | cs | TRUE
7 | LV_4185-2_0_3_line_7 | NAYY 4x150 SE | 7 | 8 | 0.020713 | 0.208 | 0.08 | 261 | 0 | 0.27 | 1 | 1 | cs | TRUE
8 | LV_4185-2_0_3_line_8 | NAYY 4x150 SE | 7 | 9 | 0.095666 | 0.208 | 0.08 | 261 | 0 | 0.27 | 1 | 1 | cs | TRUE
9 | LV_4185-2_0_3_line_9 | NAYY 4x150 SE | 8 | 10 | 0.043746 | 0.208 | 0.08 | 261 | 0 | 0.27 | 1 | 1 | cs | TRUE
10 | LV_4185-2_0_3_line_10 | NAYY 4x150 SE | 8 | 11 | 0.042381 | 0.208 | 0.08 | 261 | 0 | 0.27 | 1 | 1 | cs | TRUE
11 | LV_4185-2_0_3_line_11 | NAYY 4x150 SE | 9 | 12 | 0.023735 | 0.208 | 0.08 | 261 | 0 | 0.27 | 1 | 1 | cs | TRUE
12 | LV_4185-2_0_3_line_12 | NAYY 4x150 SE | 10 | 13 | 0.021629 | 0.208 | 0.08 | 261 | 0 | 0.27 | 1 | 1 | cs | TRUE
13 | LV_4185-2_0_3_line_13 | NAYY 4x150 SE | 11 | 14 | 0.027531 | 0.208 | 0.08 | 261 | 0 | 0.27 | 1 | 1 | cs | TRUE
14 | LV_4185-2_0_3_line_14 | NAYY 4x150 SE | 12 | 15 | 0.027491 | 0.208 | 0.08 | 261 | 0 | 0.27 | 1 | 1 | cs | TRUE
15 | LV_4185-2_0_3_line_15 | NAYY 4x150 SE | 13 | 16 | 0.014378 | 0.208 | 0.08 | 261 | 0 | 0.27 | 1 | 1 | cs | TRUE
16 | LV_4185-2_0_3_line_16 | NAYY 4x150 SE | 14 | 17 | 0.028758 | 0.208 | 0.08 | 261 | 0 | 0.27 | 1 | 1 | cs | TRUE
17 | LV_4185-2_0_3_line_17 | NAYY 4x150 SE | 14 | 18 | 0.020689 | 0.208 | 0.08 | 261 | 0 | 0.27 | 1 | 1 | cs | TRUE
18 | LV_4185-2_0_3_line_18 | NAYY 4x150 SE | 15 | 19 | 0.031581 | 0.208 | 0.08 | 261 | 0 | 0.27 | 1 | 1 | cs | TRUE
19 | LV_4185-2_0_3_line_19 | NAYY 4x150 SE | 16 | 22 | 0.03158 | 0.208 | 0.08 | 261 | 0 | 0.27 | 1 | 1 | cs | TRUE
20 | LV_4185-2_0_3_line_20 | NAYY 4x150 SE | 17 | 23 | 0.026232 | 0.208 | 0.08 | 261 | 0 | 0.27 | 1 | 1 | cs | TRUE
21 | LV_4185-2_0_3_line_21 | NAYY 4x150 SE | 19 | 24 | 0.051686 | 0.208 | 0.08 | 261 | 0 | 0.27 | 1 | 1 | cs | TRUE
22 | LV_4185-2_0_3_line_22 | NAYY 4x150 SE | 19 | 25 | 0.031929 | 0.208 | 0.08 | 261 | 0 | 0.27 | 1 | 1 | cs | TRUE
23 | LV_4185-2_0_3_line_23 | NAYY 4x150 SE | 20 | 21 | 0.12066 | 0.208 | 0.08 | 261 | 0 | 0.27 | 1 | 1 | cs | TRUE
24 | LV_4185-2_0_3_line_24 | NAYY 4x150 SE | 21 | 26 | 0.0030495 | 0.208 | 0.08 | 261 | 0 | 0.27 | 1 | 1 | cs | TRUE
25 | LV_4185-2_0_3_line_25 | NAYY 4x150 SE | 25 | 56 | 0.017633 | 0.208 | 0.08 | 261 | 0 | 0.27 | 1 | 1 | cs | TRUE
26 | LV_4185-2_0_3_line_26 | NAYY 4x150 SE | 26 | 27 | 0.06438 | 0.208 | 0.08 | 261 | 0 | 0.27 | 1 | 1 | cs | TRUE
27 | LV_4185-2_0_3_line_27 | NAYY 4x150 SE | 26 | 28 | 0.030563 | 0.208 | 0.08 | 261 | 0 | 0.27 | 1 | 1 | cs | TRUE
28 | LV_4185-2_0_3_line_28 | NAYY 4x150 SE | 27 | 33 | 0.091601 | 0.208 | 0.08 | 261 | 0 | 0.27 | 1 | 1 | cs | TRUE
29 | LV_4185-2_0_3_line_29 | NAYY 4x150 SE | 27 | 34 | 0.020092 | 0.208 | 0.08 | 261 | 0 | 0.27 | 1 | 1 | cs | TRUE
30 | LV_4185-2_0_3_line_30 | NAYY 4x150 SE | 28 | 35 | 0.010939 | 0.208 | 0.08 | 261 | 0 | 0.27 | 1 | 1 | cs | TRUE
31 | LV_4185-2_0_3_line_31 | NAYY 4x150 SE | 29 | 30 | 0.034138 | 0.208 | 0.08 | 261 | 0 | 0.27 | 1 | 1 | cs | TRUE
32 | LV_4185-2_0_3_line_32 | NAYY 4x150 SE | 29 | 31 | 0.10144 | 0.208 | 0.08 | 261 | 0 | 0.27 | 1 | 1 | cs | TRUE
33 | LV_4185-2_0_3_line_33 | NAYY 4x150 SE | 29 | 32 | 0.053398 | 0.208 | 0.08 | 261 | 0 | 0.27 | 1 | 1 | cs | TRUE
34 | LV_4185-2_0_3_line_34 | NAYY 4x150 SE | 30 | 55 | 0.0082653 | 0.208 | 0.08 | 261 | 0 | 0.27 | 1 | 1 | cs | TRUE
35 | LV_4185-2_0_3_line_35 | NAYY 4x150 SE | 31 | 52 | 0.007924 | 0.208 | 0.08 | 261 | 0 | 0.27 | 1 | 1 | cs | TRUE
36 | LV_4185-2_0_3_line_36 | NAYY 4x150 SE | 32 | 54 | 0.021145 | 0.208 | 0.08 | 261 | 0 | 0.27 | 1 | 1 | cs | TRUE
37 | LV_4185-2_0_3_line_37 | NAYY 4x150 SE | 33 | 36 | 0.0064099 | 0.208 | 0.08 | 261 | 0 | 0.27 | 1 | 1 | cs | TRUE
38 | LV_4185-2_0_3_line_38 | NAYY 4x150 SE | 34 | 37 | 0.014488 | 0.208 | 0.08 | 261 | 0 | 0.27 | 1 | 1 | cs | TRUE
39 | LV_4185-2_0_3_line_39 | NAYY 4x150 SE | 35 | 38 | 0.033511 | 0.208 | 0.08 | 261 | 0 | 0.27 | 1 | 1 | cs | TRUE
40 | LV_4185-2_0_3_line_40 | NAYY 4x150 SE | 36 | 39 | 0.034044 | 0.208 | 0.08 | 261 | 0 | 0.27 | 1 | 1 | cs | TRUE
41 | LV_4185-2_0_3_line_41 | NAYY 4x150 SE | 37 | 40 | 0.02507 | 0.208 | 0.08 | 261 | 0 | 0.27 | 1 | 1 | cs | TRUE
42 | LV_4185-2_0_3_line_42 | NAYY 4x150 SE | 37 | 41 | 0.024234 | 0.208 | 0.08 | 261 | 0 | 0.27 | 1 | 1 | cs | TRUE
43 | LV_4185-2_0_3_line_43 | NAYY 4x150 SE | 38 | 42 | 0.078161 | 0.208 | 0.08 | 261 | 0 | 0.27 | 1 | 1 | cs | TRUE
44 | LV_4185-2_0_3_line_44 | NAYY 4x150 SE | 39 | 49 | 0.0098317 | 0.208 | 0.08 | 261 | 0 | 0.27 | 1 | 1 | cs | TRUE
45 | LV_4185-2_0_3_line_45 | NAYY 4x150 SE | 41 | 43 | 0.027584 | 0.208 | 0.08 | 261 | 0 | 0.27 | 1 | 1 | cs | TRUE
46 | LV_4185-2_0_3_line_46 | NAYY 4x150 SE | 42 | 53 | 0.14267 | 0.208 | 0.08 | 261 | 0 | 0.27 | 1 | 1 | cs | TRUE
47 | LV_4185-2_0_3_line_47 | NAYY 4x150 SE | 43 | 44 | 0.019403 | 0.208 | 0.08 | 261 | 0 | 0.27 | 1 | 1 | cs | TRUE
48 | LV_4185-2_0_3_line_48 | NAYY 4x150 SE | 44 | 45 | 0.0089715 | 0.208 | 0.08 | 261 | 0 | 0.27 | 1 | 1 | cs | TRUE
49 | LV_4185-2_0_3_line_49 | NAYY 4x150 SE | 45 | 46 | 0.026474 | 0.208 | 0.08 | 261 | 0 | 0.27 | 1 | 1 | cs | TRUE
50 | LV_4185-2_0_3_line_50 | NAYY 4x150 SE | 46 | 47 | 0.028335 | 0.208 | 0.08 | 261 | 0 | 0.27 | 1 | 1 | cs | TRUE
51 | LV_4185-2_0_3_line_51 | NAYY 4x150 SE | 47 | 48 | 0.016785 | 0.208 | 0.08 | 261 | 0 | 0.27 | 1 | 1 | cs | TRUE
52 | LV_4185-2_0_3_line_52 | NAYY 4x150 SE | 49 | 50 | 0.0057028 | 0.208 | 0.08 | 261 | 0 | 0.27 | 1 | 1 | cs | TRUE
53 | LV_4185-2_0_3_line_53 | NAYY 4x150 SE | 50 | 51 | 0.019088 | 0.208 | 0.08 | 261 | 0 | 0.27 | 1 | 1 | cs | TRUE
54 | LV_4185-2_0_3_line_54 | NAYY 4x150 SE | 51 | 52 | 0.018086 | 0.208 | 0.08 | 261 | 0 | 0.27 | 1 | 1 | cs | TRUE
55 | LV_4185-2_0_3_line_55 | NAYY 4x150 SE | 55 | 58 | 0.0064125 | 0.208 | 0.08 | 261 | 0 | 0.27 | 1 | 1 | cs | TRUE
56 | LV_4185-2_0_3_line_56 | NAYY 4x150 SE | 56 | 57 | 0.015487 | 0.208 | 0.08 | 261 | 0 | 0.27 | 1 | 2 | cs | TRUE
57 | LV_4185-2_0_3_line_57 | NAYY 4x150 SE | 57 | 58 | 0.0079329 | 0.208 | 0.08 | 261 | 0 | 0.27 | 1 | 1 | cs | TRUE

## trafo
| name | std_type | hv_bus | lv_bus | sn_mva | vn_hv_kv | vn_lv_kv | vk_percent | vkr_percent | pfe_kw | i0_percent | shift_degree | tap_side | tap_neutral | tap_min | tap_max | tap_step_percent | tap_step_degree | tap_pos | tap_phase_shifter | parallel | df | in_service
0 | LV_4185-2_0_3_trafo_54 | 0.25 MVA 20/0.4 kV | 59 | 57 | 0.25 | 20 | 0.4 | 6 | 1.44 | 0.8 | 0.32 | 150 | hv | 0 | -2 | 2 | 2.5 | 0 | 0 | FALSE | 1 | 1 | TRUE

## line_geodata
| x0 | y0 | x1 | y1 | x2 | y2 | x3 | y3 | x4 | y4 | x5 | y5 | x6 | y6
0 | 2648052.7155 | 1261276.1591 | 2648068.3323 | 1261247.8805 | 2648074.4405 | 1261237.5613
1 | 2648037.8038 | 1261303.1609 | 2648052.7155 | 1261276.1591
2 | 2648037.8038 | 1261303.1609 | 2648046.4055 | 1261302.6192 | 2648054.9952 | 1261300.7765 | 2648065.2022 | 1261293.6988 | 2648074.2948 | 1261286.5342 | 2648095.2034 | 1261280.1439 | 2648101.0073 | 1261278.3647
3 | 2647690.9153 | 1261256.0117 | 2648037.8038 | 1261303.1609
4 | 2648121.7133 | 1261272.0171 | 2648101.0073 | 1261278.3647
5 | 2647690.9153 | 1261256.0117 | 2647678.4842 | 1261258.6246 | 2647667.668 | 1261258.0544
6 | 2647551.4588 | 1261262.5168 | 2647560.3626 | 1261259.0748 | 2647577.16 | 1261256.0187 | 2647587.6406 | 1261257.9599 | 2647623.9618 | 1261255.7504 | 2647667.668 | 1261258.0544
7 | 2647527.1629 | 1261229.1536 | 2647509.0239 | 1261221.9251 | 2647507.9844 | 1261221.3528
8 | 2647446.365 | 1261151.1946 | 2647452.4004 | 1261163.4294 | 2647464.0547 | 1261185.3384 | 2647476.0379 | 1261197.2429 | 2647482.7205 | 1261203.9346 | 2647493.7352 | 1261213.5076 | 2647507.9844 | 1261221.3528
9 | 2647536.6797 | 1261186.9445 | 2647534.7272 | 1261208.622 | 2647532.6472 | 1261217.1002 | 2647529.3967 | 1261224.9686 | 2647527.1629 | 1261229.1536
10 | 2647551.4588 | 1261262.5168 | 2647547.8901 | 1261249.9682 | 2647539.7685 | 1261241.3968 | 2647527.1629 | 1261229.1536
11 | 2647439.5775 | 1261128.4463 | 2647446.365 | 1261151.1946
12 | 2647536.6797 | 1261186.9445 | 2647548.7368 | 1261187.7418 | 2647558.2168 | 1261188.8548
13 | 2647542.9003 | 1261288.6222 | 2647548.0228 | 1261275.6541 | 2647550.4303 | 1261267.6678 | 2647551.4588 | 1261262.5168
14 | 2647439.5775 | 1261128.4463 | 2647461.7914 | 1261122.7647 | 2647466.2066 | 1261121.6166
15 | 2647558.2168 | 1261188.8548 | 2647572.4966 | 1261190.5313
16 | 2647542.9003 | 1261288.6222 | 2647539.102 | 1261302.7684 | 2647536.5417 | 1261316.6466
17 | 2647542.9003 | 1261288.6222 | 2647528.4234 | 1261289.8513 | 2647522.557 | 1261287.9704
18 | 2647497.0507 | 1261114.9419 | 2647480.1249 | 1261117.9972 | 2647466.2066 | 1261121.6166
19 | 2647591.6898 | 1261206.2929 | 2647592.6666 | 1261197.057 | 2647588.7987 | 1261192.6672 | 2647575.6793 | 1261190.905 | 2647572.4966 | 1261190.5313
20 | 2647536.5417 | 1261316.6466 | 2647526.5077 | 1261319.1568 | 2647513.9497 | 1261324.4486 | 2647511.9615 | 1261325.5268
21 | 2647497.0507 | 1261114.9419 | 2647533.0805 | 1261109.7162 | 2647548.3524 | 1261109.2454
22 | 2647497.0507 | 1261114.9419 | 2647491.1882 | 1261083.5558
23 | 2647207.5089 | 1260879.9361 | 2647183.6611 | 1260998.2199
24 | 2647210.1244 | 1260878.368 | 2647207.5089 | 1260879.9361
25 | 2647491.1882 | 1261083.5558 | 2647490.5341 | 1261080.0537 | 2647504.3161 | 1261077.2179
26 | 2647210.1244 | 1260878.368 | 2647217.4554 | 1260879.4384 | 2647274.5444 | 1260876.5252
27 | 2647210.1244 | 1260878.368 | 2647226.7114 | 1260866.8477 | 2647235.0548 | 1260860.6933
28 | 2647274.5444 | 1260876.5252 | 2647289.0389 | 1260942.9881 | 2647290.785 | 1260947.016 | 2647295.7927 | 1260948.3792 | 2647309.7446 | 1260947.2763
29 | 2647274.5444 | 1260876.5252 | 2647294.6243 | 1260875.8329
30 | 2647235.0548 | 1260860.6933 | 2647236.7474 | 1260859.4447 | 2647243.4745 | 1260853.7169
31 | 2647497.1491 | 1261039.8004 | 2647491.0816 | 1261006.2057
32 | 2647491.0816 | 1261006.2057 | 2647397.4675 | 1260967.1389
33 | 2647491.0816 | 1261006.2057 | 2647502.5482 | 1261003.6514 | 2647513.8414 | 1261001.1069 | 2647523.79 | 1261000.8532 | 2647536.0536 | 1261002.2749 | 2647543.6407 | 1261003.982
34 | 2647498.704 | 1261047.9182 | 2647497.1491 | 1261039.8004
35 | 2647397.4675 | 1260967.1389 | 2647389.5887 | 1260966.2934
36 | 2647564.2349 | 1261008.7539 | 2647562.7029 | 1261008.271 | 2647543.6407 | 1261003.982
37 | 2647316.1346 | 1260946.7711 | 2647309.7446 | 1260947.2763
38 | 2647309.1039 | 1260875.3337 | 2647294.6243 | 1260875.8329
39 | 2647267.0747 | 1260829.9654 | 2647264.646 | 1260832.7484 | 2647247.7183 | 1260850.1034 | 2647243.4745 | 1260853.7169
40 | 2647316.1346 | 1260946.7711 | 2647327.9814 | 1260945.8346 | 2647331.7966 | 1260948.3669 | 2647334.9695 | 1260961.4905 | 2647336.9756 | 1260965.0424 | 2647336.9756 | 1260965.0424
41 | 2647309.1039 | 1260875.3337 | 2647333.096 | 1260874.4804 | 2647334.1581 | 1260874.5278
42 | 2647309.1039 | 1260875.3337 | 2647314.0796 | 1260894.8318 | 2647316.8497 | 1260897.8695
43 | 2647305.0968 | 1260762.9553 | 2647302.0177 | 1260772.9601 | 2647294.7111 | 1260793.3384 | 2647288.9401 | 1260803.5551 | 2647282.1454 | 1260812.6962 | 2647267.0747 | 1260829.9654
44 | 2647336.9756 | 1260965.0424 | 2647345.6859 | 1260965.1121 | 2647346.8069 | 1260965.0912
45 | 2647343.334 | 1260900.0798 | 2647339.0269 | 1260899.8458 | 2647324.9418 | 1260900.9674 | 2647318.8902 | 1260900.1073 | 2647316.8497 | 1260897.8695
46 | 2647305.0968 | 1260762.9553 | 2647384.9862 | 1260644.7548
47 | 2647343.334 | 1260900.0798 | 2647357.7518 | 1260900.863 | 2647362.6657 | 1260901.5694
48 | 2647362.6657 | 1260901.5694 | 2647371.5459 | 1260902.846
49 | 2647397.2622 | 1260909.0405 | 2647375.7708 | 1260903.4534 | 2647371.5459 | 1260902.846
50 | 2647406.0968 | 1260886.0838 | 2647406.0696 | 1260902.6509 | 2647402.6972 | 1260907.8609 | 2647397.2622 | 1260909.0405 | 2647397.2622 | 1260909.0405
51 | 2647406.0968 | 1260886.0838 | 2647389.7662 | 1260882.2034
52 | 2647346.8069 | 1260965.0912 | 2647352.5087 | 1260964.9854
53 | 2647371.5937 | 1260964.6312 | 2647352.5087 | 1260964.9854
54 | 2647389.5887 | 1260966.2934 | 2647373.729 | 1260964.5916 | 2647371.5937 | 1260964.6312
55 | 2647498.704 | 1261047.9182 | 2647499.9103 | 1261054.2162
56 | 2647504.3161 | 1261077.2179 | 2647504.3161 | 1261077.2179 | 2647501.4027 | 1261062.0075
57 | 2647501.4027 | 1261062.0075 | 2647499.9103 | 1261054.2162

## bus_geodata
| x | y | coords
0 | 2648052.7155 | 1261276.1591
1 | 2648074.4405 | 1261237.5613
2 | 2648037.8038 | 1261303.1609
3 | 2648101.0073 | 1261278.3647
4 | 2647690.9153 | 1261256.0117
5 | 2647667.668 | 1261258.0544
6 | 2648121.7133 | 1261272.0171
7 | 2647507.9844 | 1261221.3528
8 | 2647527.1629 | 1261229.1536
9 | 2647446.365 | 1261151.1946
10 | 2647536.6797 | 1261186.9445
11 | 2647551.4588 | 1261262.5168
12 | 2647439.5775 | 1261128.4463
13 | 2647558.2168 | 1261188.8548
14 | 2647542.9003 | 1261288.6222
15 | 2647466.2066 | 1261121.6166
16 | 2647572.4966 | 1261190.5313
17 | 2647536.5417 | 1261316.6466
18 | 2647522.557 | 1261287.9704
19 | 2647497.0507 | 1261114.9419
20 | 2647183.6611 | 1260998.2199
21 | 2647207.5089 | 1260879.9361
22 | 2647591.6898 | 1261206.2929
23 | 2647511.9615 | 1261325.5268
24 | 2647548.3524 | 1261109.2454
25 | 2647491.1882 | 1261083.5558
26 | 2647210.1244 | 1260878.368
27 | 2647274.5444 | 1260876.5252
28 | 2647235.0548 | 1260860.6933
29 | 2647491.0816 | 1261006.2057
30 | 2647497.1491 | 1261039.8004
31 | 2647397.4675 | 1260967.1389
32 | 2647543.6408 | 1261003.982
33 | 2647309.7446 | 1260947.2763
34 | 2647294.6243 | 1260875.8329
35 | 2647243.4745 | 1260853.7169
36 | 2647316.1346 | 1260946.7711
37 | 2647309.1039 | 1260875.3337
38 | 2647267.0747 | 1260829.9654
39 | 2647336.9756 | 1260965.0424
40 | 2647334.1581 | 1260874.5278
41 | 2647316.8497 | 1260897.8695
42 | 2647305.0968 | 1260762.9553
43 | 2647343.334 | 1260900.0798
44 | 2647362.6657 | 1260901.5694
45 | 2647371.5459 | 1260902.846
46 | 2647397.2622 | 1260909.0405
47 | 2647406.0968 | 1260886.0838
48 | 2647389.7662 | 1260882.2034
49 | 2647346.8069 | 1260965.0912
50 | 2647352.5087 | 1260964.9854
51 | 2647371.5937 | 1260964.6312
52 | 2647389.5887 | 1260966.2934
53 | 2647384.9862 | 1260644.7548
54 | 2647564.2349 | 1261008.7539
55 | 2647498.704 | 1261047.9182
56 | 2647504.3161 | 1261077.2179
57 | 2647501.4027 | 1261062.0075
58 | 2647499.9103 | 1261054.2162
59 | 2647481.0319 | 1261042.5398

## line_std_types
| c_nf_per_km | r_ohm_per_km | x_ohm_per_km | max_i_ka | type | q_mm2 | alpha | voltage_rating
NAYY 4x50 SE | 210 | 0.642 | 0.083 | 0.142 | cs | 50 | 0.00403 | LV
NAYY 4x120 SE | 264 | 0.225 | 0.08 | 0.242 | cs | 120 | 0.00403 | LV
NAYY 4x150 SE | 261 | 0.208 | 0.08 | 0.27 | cs | 150 | 0.00403 | LV
NA2XS2Y 1x95 RM/25 12/20 kV | 216 | 0.313 | 0.132 | 0.252 | cs | 95 | 0.00403 | MV
NA2XS2Y 1x185 RM/25 12/20 kV | 273 | 0.161 | 0.117 | 0.362 | cs | 185 | 0.00403 | MV
NA2XS2Y 1x240 RM/25 12/20 kV | 304 | 0.122 | 0.112 | 0.421 | cs | 240 | 0.00403 | MV
NA2XS2Y 1x95 RM/25 6/10 kV | 315 | 0.313 | 0.123 | 0.249 | cs | 95 | 0.00403 | MV
NA2XS2Y 1x185 RM/25 6/10 kV | 406 | 0.161 | 0.11 | 0.358 | cs | 185 | 0.00403 | MV
NA2XS2Y 1x240 RM/25 6/10 kV | 456 | 0.122 | 0.105 | 0.416 | cs | 240 | 0.00403 | MV
NA2XS2Y 1x150 RM/25 12/20 kV | 250 | 0.206 | 0.116 | 0.319 | cs | 150 | 0.00403 | MV
NA2XS2Y 1x120 RM/25 12/20 kV | 230 | 0.253 | 0.119 | 0.283 | cs | 120 | 0.00403 | MV
NA2XS2Y 1x70 RM/25 12/20 kV | 190 | 0.443 | 0.132 | 0.22 | cs | 70 | 0.00403 | MV
NA2XS2Y 1x150 RM/25 6/10 kV | 360 | 0.206 | 0.11 | 0.315 | cs | 150 | 0.00403 | MV
NA2XS2Y 1x120 RM/25 6/10 kV | 340 | 0.253 | 0.113 | 0.28 | cs | 120 | 0.00403 | MV
NA2XS2Y 1x70 RM/25 6/10 kV | 280 | 0.443 | 0.123 | 0.217 | cs | 70 | 0.00403 | MV
N2XS(FL)2Y 1x120 RM/35 64/110 kV | 112 | 0.153 | 0.166 | 0.366 | cs | 120 | 0.00393 | HV
N2XS(FL)2Y 1x185 RM/35 64/110 kV | 125 | 0.099 | 0.156 | 0.457 | cs | 185 | 0.00393 | HV
N2XS(FL)2Y 1x240 RM/35 64/110 kV | 135 | 0.075 | 0.149 | 0.526 | cs | 240 | 0.00393 | HV
N2XS(FL)2Y 1x300 RM/35 64/110 kV | 144 | 0.06 | 0.144 | 0.588 | cs | 300 | 0.00393 | HV
15-AL1/3-ST1A 0.4 | 11 | 1.8769 | 0.35 | 0.105 | ol | 16 | 0.00403 | LV
24-AL1/4-ST1A 0.4 | 11.25 | 1.2012 | 0.335 | 0.14 | ol | 24 | 0.00403 | LV
48-AL1/8-ST1A 0.4 | 12.2 | 0.5939 | 0.3 | 0.21 | ol | 48 | 0.00403 | LV
94-AL1/15-ST1A 0.4 | 13.2 | 0.306 | 0.29 | 0.35 | ol | 94 | 0.00403 | LV
34-AL1/6-ST1A 10.0 | 9.7 | 0.8342 | 0.36 | 0.17 | ol | 34 | 0.00403 | MV
48-AL1/8-ST1A 10.0 | 10.1 | 0.5939 | 0.35 | 0.21 | ol | 48 | 0.00403 | MV
70-AL1/11-ST1A 10.0 | 10.4 | 0.4132 | 0.339 | 0.29 | ol | 70 | 0.00403 | MV
94-AL1/15-ST1A 10.0 | 10.75 | 0.306 | 0.33 | 0.35 | ol | 94 | 0.00403 | MV
122-AL1/20-ST1A 10.0 | 11.1 | 0.2376 | 0.323 | 0.41 | ol | 122 | 0.00403 | MV
149-AL1/24-ST1A 10.0 | 11.25 | 0.194 | 0.315 | 0.47 | ol | 149 | 0.00403 | MV
34-AL1/6-ST1A 20.0 | 9.15 | 0.8342 | 0.382 | 0.17 | ol | 34 | 0.00403 | MV
48-AL1/8-ST1A 20.0 | 9.5 | 0.5939 | 0.372 | 0.21 | ol | 48 | 0.00403 | MV
70-AL1/11-ST1A 20.0 | 9.7 | 0.4132 | 0.36 | 0.29 | ol | 70 | 0.00403 | MV
94-AL1/15-ST1A 20.0 | 10 | 0.306 | 0.35 | 0.35 | ol | 94 | 0.00403 | MV
122-AL1/20-ST1A 20.0 | 10.3 | 0.2376 | 0.344 | 0.41 | ol | 122 | 0.00403 | MV
149-AL1/24-ST1A 20.0 | 10.5 | 0.194 | 0.337 | 0.47 | ol | 149 | 0.00403 | MV
184-AL1/30-ST1A 20.0 | 10.75 | 0.1571 | 0.33 | 0.535 | ol | 184 | 0.00403 | MV
243-AL1/39-ST1A 20.0 | 11 | 0.1188 | 0.32 | 0.645 | ol | 243 | 0.00403 | MV
48-AL1/8-ST1A 110.0 | 8 | 0.5939 | 0.46 | 0.21 | ol | 48 | 0.00403 | HV
70-AL1/11-ST1A 110.0 | 8.4 | 0.4132 | 0.45 | 0.29 | ol | 70 | 0.00403 | HV
94-AL1/15-ST1A 110.0 | 8.65 | 0.306 | 0.44 | 0.35 | ol | 94 | 0.00403 | HV
122-AL1/20-ST1A 110.0 | 8.5 | 0.2376 | 0.43 | 0.41 | ol | 122 | 0.00403 | HV
149-AL1/24-ST1A 110.0 | 8.75 | 0.194 | 0.41 | 0.47 | ol | 149 | 0.00403 | HV
184-AL1/30-ST1A 110.0 | 8.8 | 0.1571 | 0.4 | 0.535 | ol | 184 | 0.00403 | HV
243-AL1/39-ST1A 110.0 | 9 | 0.1188 | 0.39 | 0.645 | ol | 243 | 0.00403 | HV
305-AL1/39-ST1A 110.0 | 9.2 | 0.0949 | 0.38 | 0.74 | ol | 305 | 0.00403 | HV
490-AL1/64-ST1A 110.0 | 9.75 | 0.059 | 0.37 | 0.96 | ol | 490 | 0.00403 | HV
679-AL1/86-ST1A 110.0 | 9.95 | 0.042 | 0.36 | 1.15 | ol | 679 | 0.00403 | HV
490-AL1/64-ST1A 220.0 | 10 | 0.059 | 0.285 | 0.96 | ol | 490 | 0.00403 | HV
679-AL1/86-ST1A 220.0 | 11.7 | 0.042 | 0.275 | 1.15 | ol | 679 | 0.00403 | HV
490-AL1/64-ST1A 380.0 | 11 | 0.059 | 0.253 | 0.96 | ol | 490 | 0.00403 | HV
679-AL1/86-ST1A 380.0 | 14.6 | 0.042 | 0.25 | 1.15 | ol | 679 | 0.00403 | HV

## trafo_std_types
| i0_percent | pfe_kw | vkr_percent | sn_mva | vn_lv_kv | vn_hv_kv | vk_percent | shift_degree | vector_group | tap_side | tap_neutral | tap_min | tap_max | tap_step_degree | tap_step_percent | tap_phase_shifter
160 MVA 380/110 kV | 0.06 | 60 | 0.25 | 160 | 110 | 380 | 12.2 | 0 | Yy0 | hv | 0 | -9 | 9 | 0 | 1.5 | FALSE
100 MVA 220/110 kV | 0.06 | 55 | 0.26 | 100 | 110 | 220 | 12 | 0 | Yy0 | hv | 0 | -9 | 9 | 0 | 1.5 | FALSE
63 MVA 110/20 kV | 0.04 | 22 | 0.32 | 63 | 20 | 110 | 18 | 150 | YNd5 | hv | 0 | -9 | 9 | 0 | 1.5 | FALSE
40 MVA 110/20 kV | 0.05 | 18 | 0.34 | 40 | 20 | 110 | 16.2 | 150 | YNd5 | hv | 0 | -9 | 9 | 0 | 1.5 | FALSE
25 MVA 110/20 kV | 0.07 | 14 | 0.41 | 25 | 20 | 110 | 12 | 150 | YNd5 | hv | 0 | -9 | 9 | 0 | 1.5 | FALSE
63 MVA 110/10 kV | 0.04 | 22 | 0.32 | 63 | 10 | 110 | 18 | 150 | YNd5 | hv | 0 | -9 | 9 | 0 | 1.5 | FALSE
40 MVA 110/10 kV | 0.05 | 18 | 0.34 | 40 | 10 | 110 | 16.2 | 150 | YNd5 | hv | 0 | -9 | 9 | 0 | 1.5 | FALSE
25 MVA 110/10 kV | 0.07 | 14 | 0.41 | 25 | 10 | 110 | 12 | 150 | YNd5 | hv | 0 | -9 | 9 | 0 | 1.5 | FALSE
0.25 MVA 20/0.4 kV | 0.32 | 0.8 | 1.44 | 0.25 | 0.4 | 20 | 6 | 150 | Yzn5 | hv | 0 | -2 | 2 | 0 | 2.5 | FALSE
0.4 MVA 20/0.4 kV | 0.3375 | 1.35 | 1.425 | 0.4 | 0.4 | 20 | 6 | 150 | Dyn5 | hv | 0 | -2 | 2 | 0 | 2.5 | FALSE
0.63 MVA 20/0.4 kV | 0.2619 | 1.65 | 1.206 | 0.63 | 0.4 | 20 | 6 | 150 | Dyn5 | hv | 0 | -2 | 2 | 0 | 2.5 | FALSE
0.25 MVA 10/0.4 kV | 0.24 | 0.6 | 1.2 | 0.25 | 0.4 | 10 | 4 | 150 | Dyn5 | hv | 0 | -2 | 2 | 0 | 2.5 | FALSE
0.4 MVA 10/0.4 kV | 0.2375 | 0.95 | 1.325 | 0.4 | 0.4 | 10 | 4 | 150 | Dyn5 | hv | 0 | -2 | 2 | 0 | 2.5 | FALSE
0.63 MVA 10/0.4 kV | 0.1873 | 1.18 | 1.0794 | 0.63 | 0.4 | 10 | 4 | 150 | Dyn5 | hv | 0 | -2 | 2 | 0 | 2.5 | FALSE

## trafo3w_std_types
| sn_hv_mva | sn_mv_mva | sn_lv_mva | vn_hv_kv | vn_mv_kv | vn_lv_kv | vk_hv_percent | vk_mv_percent | vk_lv_percent | vkr_hv_percent | vkr_mv_percent | vkr_lv_percent | pfe_kw | i0_percent | shift_mv_degree | shift_lv_degree | vector_group | tap_side | tap_neutral | tap_min | tap_max | tap_step_percent
63/25/38 MVA 110/20/10 kV | 63 | 25 | 38 | 110 | 20 | 10 | 10.4 | 10.4 | 10.4 | 0.28 | 0.32 | 0.35 | 35 | 0.89 | 0 | 0 | YN0yn0yn0 | hv | 0 | -10 | 10 | 1.2
63/25/38 MVA 110/10/10 kV | 63 | 25 | 38 | 110 | 10 | 10 | 10.4 | 10.4 | 10.4 | 0.28 | 0.32 | 0.35 | 35 | 0.89 | 0 | 0 | YN0yn0yn0 | hv | 0 | -10 | 10 | 1.2

## fuse_std_types
| fuse_type | i_rated_a | t_avg | t_min | t_total | x_avg | x_min | x_total
HV 100A | HV 100A | 100 | 0 | [10.0, 3.64, 0.854, 0.281, 0.1, 0.0531, 0.022, 0.01] | [10.0, 4.267, 1.21, 0.403, 0.1, 0.058, 0.022, 0.01] | 0 | [300.0, 350.0, 450.0, 550.0, 700.0, 850.0, 1200.0, 1752.0] | [600.0, 700.0, 900.0, 1150.0, 1665.0, 2000.0, 3000.0, 4313.0]
HV 10A | HV 10A | 10 | 0 | [10.0, 1675.0, 0.344, 0.156, 0.1, 0.0417, 0.0171, 0.01] | [10.0, 1.3, 0.3, 0.155, 0.1, 0.0555, 0.023, 0.01] | 0 | [30.0, 32.0, 35.0, 37.0, 39.0, 50.0, 70.0, 88.0] | [60.0, 70.0, 80.0, 87.0, 94.0, 110.0, 150.0, 216.0]
HV 125A | HV 125A | 125 | 0 | [10.0, 1.82, 0.344, 0.1, 0.0467, 0.0269, 0.01] | [10.0, 2.478, 0.426, 0.1, 0.0427, 0.0211, 0.01] | 0 | [375.0, 500.0, 700.0, 925.0, 1200.0, 1500.0, 2341.0] | [750.0, 1000.0, 1500.0, 2200.0, 3000.0, 4000.0, 5765.0]
HV 160A | HV 160A | 160 | 0 | [10.0, 4.15, 1.03, 0.198, 0.1, 0.051, 0.0172, 0.01] | [10.0, 2.3, 0.734, 0.274, 0.1, 0.046, 0.0177, 0.01] | 0 | [480.0, 550.0, 700.0, 1000.0, 1260.0, 1600.0, 2500.0, 3227.0] | [960.0, 1300.0, 1700.0, 2200.0, 2996.0, 4000.0, 6000.0, 7946.0]
HV 16A | HV 16A | 16 | 0 | [10.0, 0.352, 0.164, 0.1, 0.0649, 0.0342, 0.01] | [10.0, 2.34, 0.722, 0.181, 0.1, 0.055, 0.0296, 0.01] | 0 | [48.0, 60.0, 65.0, 71.0, 80.0, 100.0, 162.0] | [96.0, 110.0, 125.0, 150.0, 168.0, 200.0, 250.0, 398.0]
HV 200A | HV 200A | 200 | 0 | [10.0, 4.267, 1.21, 0.403, 0.1, 0.058, 0.022, 0.01] | [10.0, 3.73, 1.654, 0.328, 0.1, 0.0531, 0.019, 0.01] | 0 | [600.0, 700.0, 900.0, 1150.0, 1665.0, 2000.0, 3000.0, 4313.0] | [1200.0, 1500.0, 1800.0, 2700.0, 3960.0, 5000.0, 7500.0, 10620.0]
HV 20A | HV 20A | 20 | 0 | [10.0, 1.3, 0.3, 0.155, 0.1, 0.0555, 0.023, 0.01] | [10.0, 1.3, 0.161, 0.1, 0.0611, 0.0399, 0.0141, 0.01] | 0 | [60.0, 70.0, 80.0, 87.0, 94.0, 110.0, 150.0, 216.0] | [120.0, 150.0, 200.0, 223.0, 260.0, 300.0, 450.0, 532.0]
HV 25A | HV 25A | 25 | 0 | [10.0, 2.512, 0.833, 0.299, 0.1, 0.0372, 0.0223, 0.01] | [10.0, 3.125, 0.597, 0.198, 0.1, 0.0378, 0.022, 0.01] | 0 | [75.0, 82.0, 90.0, 100.0, 124.0, 170.0, 200.0, 289.0] | [150.0, 170.0, 210.0, 250.0, 294.0, 400.0, 500.0, 711.0]
HV 31.5A | HV 31.5A | 31.5 | 0 | [10.0, 2.34, 0.722, 0.181, 0.1, 0.055, 0.0296, 0.01] | [10.0, 2.84, 0.368, 0.164, 0.1, 0.0621, 0.0378, 0.0195, 0.01] | 0 | [95.0, 110.0, 125.0, 150.0, 165.0, 200.0, 250.0, 390.0] | [189.0, 220.0, 300.0, 350.0, 393.0, 450.0, 530.0, 700.0, 960.0]
HV 40A | HV 40A | 40 | 0 | [10.0, 1.3, 0.161, 0.1, 0.0611, 0.0399, 0.0141, 0.01] | [10.0, 2.05, 0.369, 0.198, 0.1, 0.051, 0.0298, 0.01] | 0 | [120.0, 150.0, 200.0, 223.0, 260.0, 300.0, 450.0, 532.0] | [240.0, 300.0, 400.0, 450.0, 530.0, 650.0, 800.0, 1311.0]
HV 50A | HV 50A | 50 | 0 | [10.0, 3.215, 0.597, 0.198, 0.1, 0.0378, 0.022, 0.01] | [10.0, 3.64, 0.854, 0.281, 0.1, 0.0531, 0.022, 0.01] | 0 | [150.0, 170.0, 210.0, 250.0, 294.0, 400.0, 500.0, 711.0] | [300.0, 350.0, 450.0, 550.0, 700.0, 850.0, 1200.0, 1752.0]
HV 6.3A | HV 6.3A | 6.3 | 0 | [10.0, 1.39, 0.344, 0.168, 0.1, 0.056, 0.0263, 0.01] | [10.0, 1.711, 0.516, 0.198, 0.1, 0.0634, 0.0303, 0.01] | 0 | [19.0, 19.5, 20.4, 20.8, 22.0, 25.0, 32.0, 48.0] | [38.0, 40.0, 43.0, 48.0, 53.0, 60.0, 75.0, 118.0]
HV 63A | HV 63A | 63 | 0 | [10.0, 2.84, 0.368, 0.164, 0.1, 0.0621, 0.0378, 0.0195, 0.01] | [10.0, 1.82, 0.344, 0.1, 0.0467, 0.0269, 0.01] | 0 | [189.0, 220.0, 300.0, 350.0, 393.0, 450.0, 530.0, 700.0, 961.0] | [378.0, 500.0, 700.0, 934.0, 1200.0, 1500.0, 2366.0]
HV 80A | HV 80A | 80 | 0 | [10.0, 2.05, 0.369, 0.198, 0.1, 0.051, 0.0298, 0.01] | [10.0, 4.15, 1.03, 0.198, 0.1, 0.051, 0.0172, 0.01] | 0 | [240.0, 300.0, 400.0, 450.0, 530.0, 650.0, 800.0, 1311.0] | [480.0, 550.0, 700.0, 1000.0, 1260.0, 1600.0, 2500.0, 3227.0]
Siemens NH-1-100 | Siemens NH-1-100 | 100 | [5400.0, 2000.0, 400.0, 20.0, 1.0, 0.2, 0.012, 0.004] | 0 | 0 | [150.0, 190.0, 250.0, 430.0, 900.0, 1250.0, 2700.0, 3600.0] | 0 | 0
Siemens NH-1-125 | Siemens NH-1-125 | 125 | [4800.0, 120.0, 7.0, 0.1, 0.004] | 0 | 0 | [180.0, 400.0, 740.0, 2000.0, 4250.0] | 0 | 0
Siemens NH-1-16 | Siemens NH-1-16 | 16 | [4000.0, 400.0, 2.0, 0.1, 0.04, 0.01] | 0 | 0 | [26.0, 35.0, 75.0, 150.0, 200.0, 300.0] | 0 | 0
Siemens NH-1-160 | Siemens NH-1-160 | 160 | [4800.0, 120.0, 7.0, 0.1, 0.004] | 0 | 0 | [210.0, 500.0, 900.0, 2300.0, 5000.0] | 0 | 0
Siemens NH-1-25 | Siemens NH-1-25 | 25 | [4000.0, 1000.0, 10.0, 0.2, 0.02, 0.01] | 0 | 0 | [40.0, 50.0, 100.0, 210.0, 400.0, 500.0] | 0 | 0
Siemens NH-1-50 | Siemens NH-1-50 | 50 | [4000.0, 40.0, 4.0, 1.0, 0.02, 0.01] | 0 | 0 | [86.0, 200.0, 300.0, 400.0, 1000.0, 1280.0] | 0 | 0
Siemens NH-1-63 | Siemens NH-1-63 | 63 | [4000.0, 100.0, 10.0, 2.0, 0.04, 0.01] | 0 | 0 | [100.0, 200.0, 300.0, 400.0, 1000.0, 1500.0] | 0 | 0
Siemens NH-1-80 | Siemens NH-1-80 | 80 | [4800.0, 120.0, 7.0, 0.1, 0.01] | 0 | 0 | [150.58, 250.0, 450.0, 1150.0, 2470.0] | 0 | 0
Siemens NH-2-1000 | Siemens NH-2-1000 | 1000 | [4800.0, 120.0, 7.0, 0.1, 0.004] | 0 | 0 | [1900.0, 3500.0, 8400.0, 24000.0, 52000.0] | 0 | 0
Siemens NH-2-200 | Siemens NH-2-200 | 200 | [4800.0, 120.0, 7.0, 0.1, 0.004] | 0 | 0 | [280.0, 650.0, 1200.0, 3000.0, 7000.0] | 0 | 0
Siemens NH-2-224 | Siemens NH-2-224 | 224 | [4800.0, 120.0, 7.0, 0.2, 0.04, 0.004] | 0 | 0 | [400.0, 750.0, 1453.0, 3025.0, 4315.0, 7600.0] | 0 | 0
Siemens NH-2-250 | Siemens NH-2-250 | 250 | [4800.0, 120.0, 7.0, 0.1, 0.004] | 0 | 0 | [450.0, 800.0, 1650.0, 4000.0, 8500.0] | 0 | 0
Siemens NH-2-315 | Siemens NH-2-315 | 315 | [4800.0, 120.0, 7.0, 0.1, 0.004] | 0 | 0 | [550.0, 920.0, 1900.0, 5000.0, 11000.0] | 0 | 0
Siemens NH-2-355 | Siemens NH-2-355 | 355 | [4800.0, 120.0, 6.0, 0.1, 0.004] | 0 | 0 | [650.0, 1116.27, 2350.0, 5840.0, 12790.0] | 0 | 0
Siemens NH-2-400 | Siemens NH-2-400 | 400 | [4800.0, 120.0, 7.0, 0.1, 0.004] | 0 | 0 | [720.0, 1350.0, 2800.0, 6500.0, 15000.0] | 0 | 0
Siemens NH-2-425 | Siemens NH-2-425 | 425 | [4800.0, 120.0, 7.0, 0.1, 0.004] | 0 | 0 | [850.0, 1500.0, 3050.0, 7500.0, 16500.0] | 0 | 0
Siemens NH-2-630 | Siemens NH-2-630 | 630 | [4800.0, 120.0, 7.0, 0.1, 0.004] | 0 | 0 | [1200.0, 2000.0, 4800.0, 12000.0, 26000.0] | 0 | 0

## dtypes
| element | column | dtype
0 | bus | name | object
1 | bus | vn_kv | float64
2 | bus | type | object
3 | bus | zone | object
4 | bus | in_service | bool
5 | load | name | object
6 | load | bus | uint32
7 | load | p_mw | float64
8 | load | q_mvar | float64
9 | load | const_z_percent | float64
10 | load | const_i_percent | float64
11 | load | sn_mva | float64
12 | load | scaling | float64
13 | load | in_service | bool
14 | load | type | object
15 | ext_grid | name | object
16 | ext_grid | bus | uint32
17 | ext_grid | vm_pu | float64
18 | ext_grid | va_degree | float64
19 | ext_grid | slack_weight | float64
20 | ext_grid | in_service | bool
21 | line | name | object
22 | line | std_type | object
23 | line | from_bus | uint32
24 | line | to_bus | uint32
25 | line | length_km | float64
26 | line | r_ohm_per_km | float64
27 | line | x_ohm_per_km | float64
28 | line | c_nf_per_km | float64
29 | line | g_us_per_km | float64
30 | line | max_i_ka | float64
31 | line | df | float64
32 | line | parallel | uint32
33 | line | type | object
34 | line | in_service | bool
35 | trafo | name | object
36 | trafo | std_type | object
37 | trafo | hv_bus | uint32
38 | trafo | lv_bus | uint32
39 | trafo | sn_mva | float64
40 | trafo | vn_hv_kv | float64
41 | trafo | vn_lv_kv | float64
42 | trafo | vk_percent | float64
43 | trafo | vkr_percent | float64
44 | trafo | pfe_kw | float64
45 | trafo | i0_percent | float64
46 | trafo | shift_degree | float64
47 | trafo | tap_side | object
48 | trafo | tap_neutral | int32
49 | trafo | tap_min | int32
50 | trafo | tap_max | int32
51 | trafo | tap_step_percent | float64
52 | trafo | tap_step_degree | float64
53 | trafo | tap_pos | int32
54 | trafo | tap_phase_shifter | bool
55 | trafo | parallel | uint32
56 | trafo | df | float64
57 | trafo | in_service | bool
58 | line_geodata | coords | object
59 | bus_geodata | x | float64
60 | bus_geodata | y | float64
61 | bus_geodata | coords | object

## parameters
| version | format_version | converged | OPF_converged | name | f_hz | sn_mva
0 | 2.14.6 | 2.14.0 | FALSE | FALSE |  | 50 | 1