## bus
| name | vn_kv | type | zone | in_service
0 | bus_LV_4185-5_0_3_node_0 | 0.4 | n |  | TRUE
1 | bus_LV_4185-5_0_3_node_1 | 0.4 | n |  | TRUE
2 | bus_LV_4185-5_0_3_node_2 | 0.4 | n |  | TRUE
3 | bus_LV_4185-5_0_3_node_4 | 0.4 | n |  | TRUE
4 | bus_LV_4185-5_0_3_node_20 | 0.4 | n |  | TRUE
5 | bus_LV_4185-5_0_3_node_19 | 0.4 | n |  | TRUE
6 | bus_LV_4185-5_0_3_node_33 | 0.4 | n |  | TRUE
7 | bus_LV_4185-5_0_3_node_17 | 0.4 | n |  | TRUE
8 | bus_LV_4185-5_0_3_node_5 | 0.4 | n |  | TRUE
9 | bus_LV_4185-5_0_3_node_6 | 0.4 | n |  | TRUE
10 | bus_LV_4185-5_0_3_node_8 | 0.4 | n |  | TRUE
11 | bus_LV_4185-5_0_3_node_9 | 0.4 | n |  | TRUE
12 | bus_LV_4185-5_0_3_node_10 | 0.4 | n |  | TRUE
13 | bus_LV_4185-5_0_3_node_11 | 0.4 | n |  | TRUE
14 | bus_LV_4185-5_0_3_node_12 | 0.4 | n |  | TRUE
15 | bus_LV_4185-5_0_3_node_13 | 0.4 | n |  | TRUE
16 | bus_LV_4185-5_0_3_node_14 | 0.4 | n |  | TRUE
17 | bus_LV_4185-5_0_3_node_15 | 0.4 | n |  | TRUE
18 | bus_LV_4185-5_0_3_node_16 | 0.4 | n |  | TRUE
19 | bus_LV_4185-5_0_3_node_189 | 0.4 | n |  | TRUE
20 | bus_LV_4185-5_0_3_node_18 | 0.4 | n |  | TRUE
21 | bus_LV_4185-5_0_3_node_30 | 0.4 | n |  | TRUE
22 | bus_LV_4185-5_0_3_node_54 | 0.4 | n |  | TRUE
23 | bus_LV_4185-5_0_3_node_28 | 0.4 | n |  | TRUE
24 | bus_LV_4185-5_0_3_node_23 | 0.4 | n |  | TRUE
25 | bus_LV_4185-5_0_3_node_25 | 0.4 | n |  | TRUE
26 | bus_LV_4185-5_0_3_node_26 | 0.4 | n |  | TRUE
27 | bus_LV_4185-5_0_3_node_21 | 0.4 | n |  | TRUE
28 | bus_LV_4185-5_0_3_node_53 | 0.4 | n |  | TRUE
29 | bus_LV_4185-5_0_3_node_32 | 0.4 | n |  | TRUE
30 | bus_LV_4185-5_0_3_node_22 | 0.4 | n |  | TRUE
31 | bus_LV_4185-5_0_3_node_24 | 0.4 | n |  | TRUE
32 | bus_LV_4185-5_0_3_node_42 | 0.4 | n |  | TRUE
33 | bus_LV_4185-5_0_3_node_31 | 0.4 | n |  | TRUE
34 | bus_LV_4185-5_0_3_node_52 | 0.4 | n |  | TRUE
35 | bus_LV_4185-5_0_3_node_27 | 0.4 | n |  | TRUE
36 | bus_LV_4185-5_0_3_node_29 | 0.4 | n |  | TRUE
37 | bus_LV_4185-5_0_3_node_34 | 0.4 | n |  | TRUE
38 | bus_LV_4185-5_0_3_node_35 | 0.4 | n |  | TRUE
39 | bus_LV_4185-5_0_3_node_36 | 0.4 | n |  | TRUE
40 | bus_LV_4185-5_0_3_node_37 | 0.4 | n |  | TRUE
41 | bus_LV_4185-5_0_3_node_38 | 0.4 | n |  | TRUE
42 | bus_LV_4185-5_0_3_node_39 | 0.4 | n |  | TRUE
43 | bus_LV_4185-5_0_3_node_61 | 0.4 | n |  | TRUE
44 | bus_LV_4185-5_0_3_node_83 | 0.4 | n |  | TRUE
45 | bus_LV_4185-5_0_3_node_62 | 0.4 | n |  | TRUE
46 | bus_LV_4185-5_0_3_node_82 | 0.4 | n |  | TRUE
47 | bus_LV_4185-5_0_3_node_69 | 0.4 | n |  | TRUE
48 | bus_LV_4185-5_0_3_node_70 | 0.4 | n |  | TRUE
49 | bus_LV_4185-5_0_3_node_50 | 0.4 | n |  | TRUE
50 | bus_LV_4185-5_0_3_node_43 | 0.4 | n |  | TRUE
51 | bus_LV_4185-5_0_3_node_44 | 0.4 | n |  | TRUE
52 | bus_LV_4185-5_0_3_node_45 | 0.4 | n |  | TRUE
53 | bus_LV_4185-5_0_3_node_46 | 0.4 | n |  | TRUE
54 | bus_LV_4185-5_0_3_node_47 | 0.4 | n |  | TRUE
55 | bus_LV_4185-5_0_3_node_48 | 0.4 | n |  | TRUE
56 | bus_LV_4185-5_0_3_node_49 | 0.4 | n |  | TRUE
57 | bus_LV_4185-5_0_3_node_67 | 0.4 | n |  | TRUE
58 | bus_LV_4185-5_0_3_node_73 | 0.4 | n |  | TRUE
59 | bus_LV_4185-5_0_3_node_60 | 0.4 | n |  | TRUE
60 | bus_LV_4185-5_0_3_node_68 | 0.4 | n |  | TRUE
61 | bus_LV_4185-5_0_3_node_72 | 0.4 | n |  | TRUE
62 | bus_LV_4185-5_0_3_node_64 | 0.4 | n |  | TRUE
63 | bus_LV_4185-5_0_3_node_59 | 0.4 | n |  | TRUE
64 | bus_LV_4185-5_0_3_node_51 | 0.4 | n |  | TRUE
65 | bus_LV_4185-5_0_3_node_55 | 0.4 | n |  | TRUE
66 | bus_LV_4185-5_0_3_node_74 | 0.4 | n |  | TRUE
67 | bus_LV_4185-5_0_3_node_75 | 0.4 | n |  | TRUE
68 | bus_LV_4185-5_0_3_node_56 | 0.4 | n |  | TRUE
69 | bus_LV_4185-5_0_3_node_57 | 0.4 | n |  | TRUE
70 | bus_LV_4185-5_0_3_node_58 | 0.4 | n |  | TRUE
71 | bus_LV_4185-5_0_3_node_65 | 0.4 | n |  | TRUE
72 | bus_LV_4185-5_0_3_node_63 | 0.4 | n |  | TRUE
73 | bus_LV_4185-5_0_3_node_66 | 0.4 | n |  | TRUE
74 | bus_LV_4185-5_0_3_node_76 | 0.4 | n |  | TRUE
75 | bus_LV_4185-5_0_3_node_71 | 0.4 | n |  | TRUE
76 | bus_LV_4185-5_0_3_node_86 | 0.4 | n |  | TRUE
77 | bus_LV_4185-5_0_3_node_101 | 0.4 | n |  | TRUE
78 | bus_LV_4185-5_0_3_node_77 | 0.4 | n |  | TRUE
79 | bus_LV_4185-5_0_3_node_79 | 0.4 | n |  | TRUE
80 | bus_LV_4185-5_0_3_node_78 | 0.4 | n |  | TRUE
81 | bus_LV_4185-5_0_3_node_80 | 0.4 | n |  | TRUE
82 | bus_LV_4185-5_0_3_node_81 | 0.4 | n |  | TRUE
83 | bus_LV_4185-5_0_3_node_105 | 0.4 | n |  | TRUE
84 | bus_LV_4185-5_0_3_node_126 | 0.4 | n |  | TRUE
85 | bus_LV_4185-5_0_3_node_107 | 0.4 | n |  | TRUE
86 | bus_LV_4185-5_0_3_node_103 | 0.4 | n |  | TRUE
87 | bus_LV_4185-5_0_3_node_125 | 0.4 | n |  | TRUE
88 | bus_LV_4185-5_0_3_node_84 | 0.4 | n |  | TRUE
89 | bus_LV_4185-5_0_3_node_85 | 0.4 | n |  | TRUE
90 | bus_LV_4185-5_0_3_node_87 | 0.4 | n |  | TRUE
91 | bus_LV_4185-5_0_3_node_91 | 0.4 | n |  | TRUE
92 | bus_LV_4185-5_0_3_node_102 | 0.4 | n |  | TRUE
93 | bus_LV_4185-5_0_3_node_88 | 0.4 | n |  | TRUE
94 | bus_LV_4185-5_0_3_node_89 | 0.4 | n |  | TRUE
95 | bus_LV_4185-5_0_3_node_90 | 0.4 | n |  | TRUE
96 | bus_LV_4185-5_0_3_node_92 | 0.4 | n |  | TRUE
97 | bus_LV_4185-5_0_3_node_94 | 0.4 | n |  | TRUE
98 | bus_LV_4185-5_0_3_node_93 | 0.4 | n |  | TRUE
99 | bus_LV_4185-5_0_3_node_148 | 0.4 | n |  | TRUE
100 | bus_LV_4185-5_0_3_node_172 | 0.4 | n |  | TRUE
101 | bus_LV_4185-5_0_3_node_123 | 0.4 | n |  | TRUE
102 | bus_LV_4185-5_0_3_node_133 | 0.4 | n |  | TRUE
103 | bus_LV_4185-5_0_3_node_147 | 0.4 | n |  | TRUE
104 | bus_LV_4185-5_0_3_node_132 | 0.4 | n |  | TRUE
105 | bus_LV_4185-5_0_3_node_171 | 0.4 | n |  | TRUE
106 | bus_LV_4185-5_0_3_node_187 | 0.4 | n |  | TRUE
107 | bus_LV_4185-5_0_3_node_122 | 0.4 | n |  | TRUE
108 | bus_LV_4185-5_0_3_node_95 | 0.4 | n |  | TRUE
109 | bus_LV_4185-5_0_3_node_96 | 0.4 | n |  | TRUE
110 | bus_LV_4185-5_0_3_node_97 | 0.4 | n |  | TRUE
111 | bus_LV_4185-5_0_3_node_98 | 0.4 | n |  | TRUE
112 | bus_LV_4185-5_0_3_node_99 | 0.4 | n |  | TRUE
113 | bus_LV_4185-5_0_3_node_100 | 0.4 | n |  | TRUE
114 | bus_LV_4185-5_0_3_node_124 | 0.4 | n |  | TRUE
115 | bus_LV_4185-5_0_3_node_130 | 0.4 | n |  | TRUE
116 | bus_LV_4185-5_0_3_node_121 | 0.4 | n |  | TRUE
117 | bus_LV_4185-5_0_3_node_139 | 0.4 | n |  | TRUE
118 | bus_LV_4185-5_0_3_node_131 | 0.4 | n |  | TRUE
119 | bus_LV_4185-5_0_3_node_119 | 0.4 | n |  | TRUE
120 | bus_LV_4185-5_0_3_node_104 | 0.4 | n |  | TRUE
121 | bus_LV_4185-5_0_3_node_106 | 0.4 | n |  | TRUE
122 | bus_LV_4185-5_0_3_node_112 | 0.4 | n |  | TRUE
123 | bus_LV_4185-5_0_3_node_113 | 0.4 | n |  | TRUE
124 | bus_LV_4185-5_0_3_node_108 | 0.4 | n |  | TRUE
125 | bus_LV_4185-5_0_3_node_109 | 0.4 | n |  | TRUE
126 | bus_LV_4185-5_0_3_node_110 | 0.4 | n |  | TRUE
127 | bus_LV_4185-5_0_3_node_111 | 0.4 | n |  | TRUE
128 | bus_LV_4185-5_0_3_node_120 | 0.4 | n |  | TRUE
129 | bus_LV_4185-5_0_3_node_116 | 0.4 | n |  | TRUE
130 | bus_LV_4185-5_0_3_node_118 | 0.4 | n |  | TRUE
131 | bus_LV_4185-5_0_3_node_114 | 0.4 | n |  | TRUE
132 | bus_LV_4185-5_0_3_node_115 | 0.4 | n |  | TRUE
133 | bus_LV_4185-5_0_3_node_117 | 0.4 | n |  | TRUE
134 | bus_LV_4185-5_0_3_node_128 | 0.4 | n |  | TRUE
135 | bus_LV_4185-5_0_3_node_136 | 0.4 | n |  | TRUE
136 | bus_LV_4185-5_0_3_node_134 | 0.4 | n |  | TRUE
137 | bus_LV_4185-5_0_3_node_140 | 0.4 | n |  | TRUE
138 | bus_LV_4185-5_0_3_node_135 | 0.4 | n |  | TRUE
139 | bus_LV_4185-5_0_3_node_157 | 0.4 | n |  | TRUE
140 | bus_LV_4185-5_0_3_node_146 | 0.4 | n |  | TRUE
141 | bus_LV_4185-5_0_3_node_170 | 0.4 | n |  | TRUE
142 | bus_LV_4185-5_0_3_node_145 | 0.4 | n |  | TRUE
143 | bus_LV_4185-5_0_3_node_137 | 0.4 | n |  | TRUE
144 | bus_LV_4185-5_0_3_node_138 | 0.4 | n |  | TRUE
145 | bus_LV_4185-5_0_3_node_141 | 0.4 | n |  | TRUE
146 | bus_LV_4185-5_0_3_node_143 | 0.4 | n |  | TRUE
147 | bus_LV_4185-5_0_3_node_142 | 0.4 | n |  | TRUE
148 | bus_LV_4185-5_0_3_node_144 | 0.4 | n |  | TRUE
149 | bus_LV_4185-5_0_3_node_154 | 0.4 | n |  | TRUE
150 | bus_LV_4185-5_0_3_node_155 | 0.4 | n |  | TRUE
151 | bus_LV_4185-5_0_3_node_150 | 0.4 | n |  | TRUE
152 | bus_LV_4185-5_0_3_node_149 | 0.4 | n |  | TRUE
153 | bus_LV_4185-5_0_3_node_153 | 0.4 | n |  | TRUE
154 | bus_LV_4185-5_0_3_node_151 | 0.4 | n |  | TRUE
155 | bus_LV_4185-5_0_3_node_152 | 0.4 | n |  | TRUE
156 | bus_LV_4185-5_0_3_node_182 | 0.4 | n |  | TRUE
157 | bus_LV_4185-5_0_3_node_179 | 0.4 | n |  | TRUE
158 | bus_LV_4185-5_0_3_node_188 | 0.4 | n |  | TRUE
159 | bus_LV_4185-5_0_3_node_178 | 0.4 | n |  | TRUE
160 | bus_LV_4185-5_0_3_node_156 | 0.4 | n |  | TRUE
161 | bus_LV_4185-5_0_3_node_164 | 0.4 | n |  | TRUE
162 | bus_LV_4185-5_0_3_node_163 | 0.4 | n |  | TRUE
163 | bus_LV_4185-5_0_3_node_166 | 0.4 | n |  | TRUE
164 | bus_LV_4185-5_0_3_node_158 | 0.4 | n |  | TRUE
165 | bus_LV_4185-5_0_3_node_159 | 0.4 | n |  | TRUE
166 | bus_LV_4185-5_0_3_node_161 | 0.4 | n |  | TRUE
167 | bus_LV_4185-5_0_3_node_165 | 0.4 | n |  | TRUE
168 | bus_LV_4185-5_0_3_node_162 | 0.4 | n |  | TRUE
169 | bus_LV_4185-5_0_3_node_169 | 0.4 | n |  | TRUE
170 | bus_LV_4185-5_0_3_node_173 | 0.4 | n |  | TRUE
171 | bus_LV_4185-5_0_3_node_168 | 0.4 | n |  | TRUE
172 | bus_LV_4185-5_0_3_node_167 | 0.4 | n |  | TRUE
173 | bus_LV_4185-5_0_3_node_174 | 0.4 | n |  | TRUE
174 | bus_LV_4185-5_0_3_node_175 | 0.4 | n |  | TRUE
175 | bus_LV_4185-5_0_3_node_186 | 0.4 | n |  | TRUE
176 | bus_LV_4185-5_0_3_node_180 | 0.4 | n |  | TRUE
177 | bus_LV_4185-5_0_3_node_177 | 0.4 | n |  | TRUE
178 | bus_LV_4185-5_0_3_node_181 | 0.4 | n |  | TRUE
179 | bus_LV_4185-5_0_3_node_183 | 0.4 | n |  | TRUE
180 | bus_LV_4185-5_0_3_node_184 | 0.4 | n |  | TRUE
181 | bus_LV_4185-5_0_3_node_185 | 0.4 | n |  | TRUE
182 | bus_MV_304_0_node_181 | 20 | n |  | TRUE

## load
| name | bus | p_mw | q_mvar | const_z_percent | const_i_percent | sn_mva | scaling | in_service | type
0 | LV_4185-5_0_3_load_0 | 0 | 0.00039671 | 9.9425e-05 | 0 | 0 |  | 1 | TRUE | wye
1 | LV_4185-5_0_3_load_1 | 1 | 0.00049795 | 0.0001248 | 0 | 0 |  | 1 | TRUE | wye
2 | LV_4185-5_0_3_load_19 | 5 | 0.00026714 | 6.6953e-05 | 0 | 0 |  | 1 | TRUE | wye
3 | LV_4185-5_0_3_load_33 | 6 | 0.00021308 | 5.3403e-05 | 0 | 0 |  | 1 | TRUE | wye
4 | LV_4185-5_0_3_load_5 | 8 | 0.0039157 | 0.00098136 | 0 | 0 |  | 1 | TRUE | wye
5 | LV_4185-5_0_3_load_9 | 11 | 0.00057226 | 0.00014342 | 0 | 0 |  | 1 | TRUE | wye
6 | LV_4185-5_0_3_load_11 | 13 | 0.00037427 | 9.38e-05 | 0 | 0 |  | 1 | TRUE | wye
7 | LV_4185-5_0_3_load_12 | 14 | 0.00030171 | 7.5615e-05 | 0 | 0 |  | 1 | TRUE | wye
8 | LV_4185-5_0_3_load_13 | 15 | 0.00035515 | 8.9008e-05 | 0 | 0 |  | 1 | TRUE | wye
9 | LV_4185-5_0_3_load_14 | 16 | 0.00053452 | 0.00013396 | 0 | 0 |  | 1 | TRUE | wye
10 | LV_4185-5_0_3_load_189 | 19 | 0.00078741 | 0.00019734 | 0 | 0 |  | 1 | TRUE | wye
11 | LV_4185-5_0_3_load_30 | 21 | 0.0012623 | 0.00031636 | 0 | 0 |  | 1 | TRUE | wye
12 | LV_4185-5_0_3_load_54 | 22 | 0.0018482 | 0.00046319 | 0 | 0 |  | 1 | TRUE | wye
13 | LV_4185-5_0_3_load_28 | 23 | 0.00067375 | 0.00016886 | 0 | 0 |  | 1 | TRUE | wye
14 | LV_4185-5_0_3_load_25 | 25 | 0.0011958 | 0.00029968 | 0 | 0 |  | 1 | TRUE | wye
15 | LV_4185-5_0_3_load_26 | 26 | 0.0016813 | 0.00042137 | 0 | 0 |  | 1 | TRUE | wye
16 | LV_4185-5_0_3_load_21 | 27 | 0.0011818 | 0.00029619 | 0 | 0 |  | 1 | TRUE | wye
17 | LV_4185-5_0_3_load_32 | 29 | 0.00011587 | 2.9039e-05 | 0 | 0 |  | 1 | TRUE | wye
18 | LV_4185-5_0_3_load_22 | 30 | 0.0014996 | 0.00037584 | 0 | 0 |  | 1 | TRUE | wye
19 | LV_4185-5_0_3_load_42 | 32 | 0.0018117 | 0.00045405 | 0 | 0 |  | 1 | TRUE | wye
20 | LV_4185-5_0_3_load_31 | 33 | 0.0019103 | 0.00047876 | 0 | 0 |  | 1 | TRUE | wye
21 | LV_4185-5_0_3_load_52 | 34 | 0.0015047 | 0.00037713 | 0 | 0 |  | 1 | TRUE | wye
22 | LV_4185-5_0_3_load_27 | 35 | 0.00022564 | 5.6551e-05 | 0 | 0 |  | 1 | TRUE | wye
23 | LV_4185-5_0_3_load_29 | 36 | 0.0066882 | 0.0016762 | 0 | 0 |  | 1 | TRUE | wye
24 | LV_4185-5_0_3_load_34 | 37 | 0.00035985 | 9.0187e-05 | 0 | 0 |  | 1 | TRUE | wye
25 | LV_4185-5_0_3_load_35 | 38 | 0.001165 | 0.00029198 | 0 | 0 |  | 1 | TRUE | wye
26 | LV_4185-5_0_3_load_37 | 40 | 0.00054487 | 0.00013656 | 0 | 0 |  | 1 | TRUE | wye
27 | LV_4185-5_0_3_load_38 | 41 | 0.0045818 | 0.0011483 | 0 | 0 |  | 1 | TRUE | wye
28 | LV_4185-5_0_3_load_39 | 42 | 0.001699 | 0.00042581 | 0 | 0 |  | 1 | TRUE | wye
29 | LV_4185-5_0_3_load_61 | 43 | 0.0018727 | 0.00046934 | 0 | 0 |  | 1 | TRUE | wye
30 | LV_4185-5_0_3_load_83 | 44 | 0.0015013 | 0.00037626 | 0 | 0 |  | 1 | TRUE | wye
31 | LV_4185-5_0_3_load_62 | 45 | 0.0048005 | 0.0012031 | 0 | 0 |  | 1 | TRUE | wye
32 | LV_4185-5_0_3_load_82 | 46 | 0.00033143 | 8.3065e-05 | 0 | 0 |  | 1 | TRUE | wye
33 | LV_4185-5_0_3_load_69 | 47 | 0.0014139 | 0.00035436 | 0 | 0 |  | 1 | TRUE | wye
34 | LV_4185-5_0_3_load_70 | 48 | 0.0008308 | 0.00020822 | 0 | 0 |  | 1 | TRUE | wye
35 | LV_4185-5_0_3_load_50 | 49 | 0.001843 | 0.00046189 | 0 | 0 |  | 1 | TRUE | wye
36 | LV_4185-5_0_3_load_43 | 50 | 0.01143 | 0.0028646 | 0 | 0 |  | 1 | TRUE | wye
37 | LV_4185-5_0_3_load_44 | 51 | 0.0028392 | 0.00071156 | 0 | 0 |  | 1 | TRUE | wye
38 | LV_4185-5_0_3_load_46 | 53 | 0.0011409 | 0.00028594 | 0 | 0 |  | 1 | TRUE | wye
39 | LV_4185-5_0_3_load_47 | 54 | 0.0046494 | 0.0011653 | 0 | 0 |  | 1 | TRUE | wye
40 | LV_4185-5_0_3_load_48 | 55 | 0.005136 | 0.0012872 | 0 | 0 |  | 1 | TRUE | wye
41 | LV_4185-5_0_3_load_49 | 56 | 0.00080209 | 0.00020102 | 0 | 0 |  | 1 | TRUE | wye
42 | LV_4185-5_0_3_load_67 | 57 | 0.0053432 | 0.0013391 | 0 | 0 |  | 1 | TRUE | wye
43 | LV_4185-5_0_3_load_73 | 58 | 0.007621 | 0.00191 | 0 | 0 |  | 1 | TRUE | wye
44 | LV_4185-5_0_3_load_68 | 60 | 0.0020841 | 0.00052232 | 0 | 0 |  | 1 | TRUE | wye
45 | LV_4185-5_0_3_load_72 | 61 | 0.0068535 | 0.0017176 | 0 | 0 |  | 1 | TRUE | wye
46 | LV_4185-5_0_3_load_64 | 62 | 0.0011339 | 0.00028418 | 0 | 0 |  | 1 | TRUE | wye
47 | LV_4185-5_0_3_load_51 | 64 | 0.0006517 | 0.00016333 | 0 | 0 |  | 1 | TRUE | wye
48 | LV_4185-5_0_3_load_55 | 65 | 0.0010162 | 0.00025468 | 0 | 0 |  | 1 | TRUE | wye
49 | LV_4185-5_0_3_load_74 | 66 | 0.0022567 | 0.00056558 | 0 | 0 |  | 1 | TRUE | wye
50 | LV_4185-5_0_3_load_75 | 67 | 0.0046166 | 0.001157 | 0 | 0 |  | 1 | TRUE | wye
51 | LV_4185-5_0_3_load_56 | 68 | 0.0010471 | 0.00026243 | 0 | 0 |  | 1 | TRUE | wye
52 | LV_4185-5_0_3_load_57 | 69 | 0.0021641 | 0.00054237 | 0 | 0 |  | 1 | TRUE | wye
53 | LV_4185-5_0_3_load_58 | 70 | 0.0060055 | 0.0015051 | 0 | 0 |  | 1 | TRUE | wye
54 | LV_4185-5_0_3_load_65 | 71 | 0.00078172 | 0.00019592 | 0 | 0 |  | 1 | TRUE | wye
55 | LV_4185-5_0_3_load_63 | 72 | 0.0028095 | 0.00070413 | 0 | 0 |  | 1 | TRUE | wye
56 | LV_4185-5_0_3_load_66 | 73 | 0.004674 | 0.0011714 | 0 | 0 |  | 1 | TRUE | wye
57 | LV_4185-5_0_3_load_76 | 74 | 0.0016271 | 0.0004078 | 0 | 0 |  | 1 | TRUE | wye
58 | LV_4185-5_0_3_load_86 | 76 | 0.001082 | 0.00027118 | 0 | 0 |  | 1 | TRUE | wye
59 | LV_4185-5_0_3_load_101 | 77 | 0.001115 | 0.00027944 | 0 | 0 |  | 1 | TRUE | wye
60 | LV_4185-5_0_3_load_77 | 78 | 0.00067147 | 0.00016829 | 0 | 0 |  | 1 | TRUE | wye
61 | LV_4185-5_0_3_load_79 | 79 | 0.00043468 | 0.00010894 | 0 | 0 |  | 1 | TRUE | wye
62 | LV_4185-5_0_3_load_78 | 80 | 0.00053688 | 0.00013455 | 0 | 0 |  | 1 | TRUE | wye
63 | LV_4185-5_0_3_load_81 | 82 | 0.00033914 | 8.4996e-05 | 0 | 0 |  | 1 | TRUE | wye
64 | LV_4185-5_0_3_load_126 | 84 | 0.00040142 | 0.00010061 | 0 | 0 |  | 1 | TRUE | wye
65 | LV_4185-5_0_3_load_107 | 85 | 0.00064125 | 0.00016071 | 0 | 0 |  | 1 | TRUE | wye
66 | LV_4185-5_0_3_load_103 | 86 | 0.00052796 | 0.00013232 | 0 | 0 |  | 1 | TRUE | wye
67 | LV_4185-5_0_3_load_125 | 87 | 0.001444 | 0.00036189 | 0 | 0 |  | 1 | TRUE | wye
68 | LV_4185-5_0_3_load_84 | 88 | 0.00047505 | 0.00011906 | 0 | 0 |  | 1 | TRUE | wye
69 | LV_4185-5_0_3_load_85 | 89 | 0.00052907 | 0.0001326 | 0 | 0 |  | 1 | TRUE | wye
70 | LV_4185-5_0_3_load_87 | 90 | 0.001184 | 0.00029675 | 0 | 0 |  | 1 | TRUE | wye
71 | LV_4185-5_0_3_load_91 | 91 | 0.0013224 | 0.00033143 | 0 | 0 |  | 1 | TRUE | wye
72 | LV_4185-5_0_3_load_102 | 92 | 0.0012403 | 0.00031086 | 0 | 0 |  | 1 | TRUE | wye
73 | LV_4185-5_0_3_load_88 | 93 | 0.0028116 | 0.00070465 | 0 | 0 |  | 1 | TRUE | wye
74 | LV_4185-5_0_3_load_89 | 94 | 0.0010823 | 0.00027124 | 0 | 0 |  | 1 | TRUE | wye
75 | LV_4185-5_0_3_load_90 | 95 | 0.00061442 | 0.00015399 | 0 | 0 |  | 1 | TRUE | wye
76 | LV_4185-5_0_3_load_92 | 96 | 0.00056 | 0.00014035 | 0 | 0 |  | 1 | TRUE | wye
77 | LV_4185-5_0_3_load_94 | 97 | 0.0020418 | 0.00051173 | 0 | 0 |  | 1 | TRUE | wye
78 | LV_4185-5_0_3_load_123 | 101 | 0.001546 | 0.00038745 | 0 | 0 |  | 1 | TRUE | wye
79 | LV_4185-5_0_3_load_132 | 104 | 0.0018786 | 0.00047082 | 0 | 0 |  | 1 | TRUE | wye
80 | LV_4185-5_0_3_load_187 | 106 | 0.00045393 | 0.00011376 | 0 | 0 |  | 1 | TRUE | wye
81 | LV_4185-5_0_3_load_95 | 108 | 0.0018333 | 0.00045948 | 0 | 0 |  | 1 | TRUE | wye
82 | LV_4185-5_0_3_load_96 | 109 | 0.0035112 | 0.00087999 | 0 | 0 |  | 1 | TRUE | wye
83 | LV_4185-5_0_3_load_98 | 111 | 0.00060259 | 0.00015102 | 0 | 0 |  | 1 | TRUE | wye
84 | LV_4185-5_0_3_load_100 | 113 | 0.00037148 | 9.3102e-05 | 0 | 0 |  | 1 | TRUE | wye
85 | LV_4185-5_0_3_load_130 | 115 | 0.0013111 | 0.00032859 | 0 | 0 |  | 1 | TRUE | wye
86 | LV_4185-5_0_3_load_121 | 116 | 0.0004877 | 0.00012223 | 0 | 0 |  | 1 | TRUE | wye
87 | LV_4185-5_0_3_load_139 | 117 | 0.0002799 | 7.015e-05 | 0 | 0 |  | 1 | TRUE | wye
88 | LV_4185-5_0_3_load_131 | 118 | 0.00092028 | 0.00023064 | 0 | 0 |  | 1 | TRUE | wye
89 | LV_4185-5_0_3_load_104 | 120 | 0.00056264 | 0.00014101 | 0 | 0 |  | 1 | TRUE | wye
90 | LV_4185-5_0_3_load_106 | 121 | 0.0011496 | 0.00028811 | 0 | 0 |  | 1 | TRUE | wye
91 | LV_4185-5_0_3_load_112 | 122 | 0.001823 | 0.00045689 | 0 | 0 |  | 1 | TRUE | wye
92 | LV_4185-5_0_3_load_113 | 123 | 0.0018223 | 0.00045671 | 0 | 0 |  | 1 | TRUE | wye
93 | LV_4185-5_0_3_load_108 | 124 | 0.0015042 | 0.00037698 | 0 | 0 |  | 1 | TRUE | wye
94 | LV_4185-5_0_3_load_109 | 125 | 0.0017966 | 0.00045027 | 0 | 0 |  | 1 | TRUE | wye
95 | LV_4185-5_0_3_load_110 | 126 | 0.0032848 | 0.00082325 | 0 | 0 |  | 1 | TRUE | wye
96 | LV_4185-5_0_3_load_111 | 127 | 0.0008907 | 0.00022323 | 0 | 0 |  | 1 | TRUE | wye
97 | LV_4185-5_0_3_load_120 | 128 | 0.0021236 | 0.00053222 | 0 | 0 |  | 1 | TRUE | wye
98 | LV_4185-5_0_3_load_118 | 130 | 0.001823 | 0.00045689 | 0 | 0 |  | 1 | TRUE | wye
99 | LV_4185-5_0_3_load_114 | 131 | 0.0016869 | 0.00042279 | 0 | 0 |  | 1 | TRUE | wye
100 | LV_4185-5_0_3_load_115 | 132 | 0.0018917 | 0.0004741 | 0 | 0 |  | 1 | TRUE | wye
101 | LV_4185-5_0_3_load_117 | 133 | 0.001151 | 0.00028848 | 0 | 0 |  | 1 | TRUE | wye
102 | LV_4185-5_0_3_load_136 | 135 | 0.0011584 | 0.00029031 | 0 | 0 |  | 1 | TRUE | wye
103 | LV_4185-5_0_3_load_134 | 136 | 0.00041853 | 0.00010489 | 0 | 0 |  | 1 | TRUE | wye
104 | LV_4185-5_0_3_load_140 | 137 | 0.00085391 | 0.00021401 | 0 | 0 |  | 1 | TRUE | wye
105 | LV_4185-5_0_3_load_157 | 139 | 0.00098923 | 0.00024792 | 0 | 0 |  | 1 | TRUE | wye
106 | LV_4185-5_0_3_load_170 | 141 | 0.00063922 | 0.0001602 | 0 | 0 |  | 1 | TRUE | wye
107 | LV_4185-5_0_3_load_145 | 142 | 0.00046984 | 0.00011775 | 0 | 0 |  | 1 | TRUE | wye
108 | LV_4185-5_0_3_load_137 | 143 | 0.00042525 | 0.00010658 | 0 | 0 |  | 1 | TRUE | wye
109 | LV_4185-5_0_3_load_138 | 144 | 0.00036848 | 9.235e-05 | 0 | 0 |  | 1 | TRUE | wye
110 | LV_4185-5_0_3_load_141 | 145 | 0.00096723 | 0.00024241 | 0 | 0 |  | 1 | TRUE | wye
111 | LV_4185-5_0_3_load_143 | 146 | 0.00049424 | 0.00012387 | 0 | 0 |  | 1 | TRUE | wye
112 | LV_4185-5_0_3_load_142 | 147 | 0.00093846 | 0.0002352 | 0 | 0 |  | 1 | TRUE | wye
113 | LV_4185-5_0_3_load_144 | 148 | 0.00093216 | 0.00023362 | 0 | 0 |  | 1 | TRUE | wye
114 | LV_4185-5_0_3_load_154 | 149 | 0.00036774 | 9.2165e-05 | 0 | 0 |  | 1 | TRUE | wye
115 | LV_4185-5_0_3_load_155 | 150 | 0.00034294 | 8.5949e-05 | 0 | 0 |  | 1 | TRUE | wye
116 | LV_4185-5_0_3_load_150 | 151 | 0.00074142 | 0.00018582 | 0 | 0 |  | 1 | TRUE | wye
117 | LV_4185-5_0_3_load_149 | 152 | 0.0026094 | 0.00065399 | 0 | 0 |  | 1 | TRUE | wye
118 | LV_4185-5_0_3_load_153 | 153 | 0.0010258 | 0.00025709 | 0 | 0 |  | 1 | TRUE | wye
119 | LV_4185-5_0_3_load_182 | 156 | 0.00096679 | 0.0002423 | 0 | 0 |  | 1 | TRUE | wye
120 | LV_4185-5_0_3_load_179 | 157 | 0.00040243 | 0.00010086 | 0 | 0 |  | 1 | TRUE | wye
121 | LV_4185-5_0_3_load_188 | 158 | 0.00080428 | 0.00020157 | 0 | 0 |  | 1 | TRUE | wye
122 | LV_4185-5_0_3_load_178 | 159 | 0.0015451 | 0.00038723 | 0 | 0 |  | 1 | TRUE | wye
123 | LV_4185-5_0_3_load_164 | 161 | 0.0003306 | 8.2855e-05 | 0 | 0 |  | 1 | TRUE | wye
124 | LV_4185-5_0_3_load_163 | 162 | 0.00034344 | 8.6075e-05 | 0 | 0 |  | 1 | TRUE | wye
125 | LV_4185-5_0_3_load_166 | 163 | 0.00021509 | 5.3907e-05 | 0 | 0 |  | 1 | TRUE | wye
126 | LV_4185-5_0_3_load_158 | 164 | 0.00021382 | 5.3589e-05 | 0 | 0 |  | 1 | TRUE | wye
127 | LV_4185-5_0_3_load_159 | 165 | 0.00042301 | 0.00010602 | 0 | 0 |  | 1 | TRUE | wye
128 | LV_4185-5_0_3_load_161 | 166 | 0.00034797 | 8.7209e-05 | 0 | 0 |  | 1 | TRUE | wye
129 | LV_4185-5_0_3_load_165 | 167 | 0.00044198 | 0.00011077 | 0 | 0 |  | 1 | TRUE | wye
130 | LV_4185-5_0_3_load_162 | 168 | 0.00038958 | 9.7638e-05 | 0 | 0 |  | 1 | TRUE | wye
131 | LV_4185-5_0_3_load_169 | 169 | 0.00020652 | 5.1759e-05 | 0 | 0 |  | 1 | TRUE | wye
132 | LV_4185-5_0_3_load_168 | 171 | 0.00037679 | 9.4432e-05 | 0 | 0 |  | 1 | TRUE | wye
133 | LV_4185-5_0_3_load_167 | 172 | 0.00041428 | 0.00010383 | 0 | 0 |  | 1 | TRUE | wye
134 | LV_4185-5_0_3_load_174 | 173 | 0.00021196 | 5.3122e-05 | 0 | 0 |  | 1 | TRUE | wye
135 | LV_4185-5_0_3_load_175 | 174 | 0.00013957 | 3.4978e-05 | 0 | 0 |  | 1 | TRUE | wye
136 | LV_4185-5_0_3_load_186 | 175 | 0.0015183 | 0.00038052 | 0 | 0 |  | 1 | TRUE | wye
137 | LV_4185-5_0_3_load_180 | 176 | 0.00022575 | 5.6578e-05 | 0 | 0 |  | 1 | TRUE | wye
138 | LV_4185-5_0_3_load_181 | 178 | 0.00060413 | 0.00015141 | 0 | 0 |  | 1 | TRUE | wye
139 | LV_4185-5_0_3_load_183 | 179 | 0.0049256 | 0.0012345 | 0 | 0 |  | 1 | TRUE | wye
140 | LV_4185-5_0_3_load_184 | 180 | 0.0013995 | 0.00035075 | 0 | 0 |  | 1 | TRUE | wye
141 | LV_4185-5_0_3_load_185 | 181 | 0.0011305 | 0.00028334 | 0 | 0 |  | 1 | TRUE | wye

## ext_grid
| name | bus | vm_pu | va_degree | slack_weight | in_service
0 |  | 62 | 1 | 0 | 1 | TRUE

## line
| name | std_type | from_bus | to_bus | length_km | r_ohm_per_km | x_ohm_per_km | c_nf_per_km | g_us_per_km | max_i_ka | df | parallel | type | in_service
0 | LV_4185-5_0_3_line_0 | NAYY 4x150 SE | 0 | 1 | 0.015915 | 0.208 | 0.08 | 261 | 0 | 0.27 | 1 | 1 | cs | TRUE
1 | LV_4185-5_0_3_line_1 | NAYY 4x150 SE | 0 | 2 | 0.36198 | 0.208 | 0.08 | 261 | 0 | 0.27 | 1 | 1 | cs | TRUE
2 | LV_4185-5_0_3_line_2 | NAYY 4x150 SE | 2 | 3 | 0.34455 | 0.208 | 0.08 | 261 | 0 | 0.27 | 1 | 1 | cs | TRUE
3 | LV_4185-5_0_3_line_3 | NAYY 4x150 SE | 3 | 4 | 0.21679 | 0.208 | 0.08 | 261 | 0 | 0.27 | 1 | 1 | cs | TRUE
4 | LV_4185-5_0_3_line_4 | NAYY 4x150 SE | 3 | 5 | 0.2059 | 0.208 | 0.08 | 261 | 0 | 0.27 | 1 | 1 | cs | TRUE
5 | LV_4185-5_0_3_line_5 | NAYY 4x150 SE | 4 | 6 | 0.073322 | 0.208 | 0.08 | 261 | 0 | 0.27 | 1 | 1 | cs | TRUE
6 | LV_4185-5_0_3_line_6 | NAYY 4x150 SE | 4 | 7 | 0.52785 | 0.208 | 0.08 | 261 | 0 | 0.27 | 1 | 1 | cs | TRUE
7 | LV_4185-5_0_3_line_7 | NAYY 4x150 SE | 6 | 29 | 0.0036408 | 0.208 | 0.08 | 261 | 0 | 0.27 | 1 | 1 | cs | TRUE
8 | LV_4185-5_0_3_line_8 | NAYY 4x150 SE | 7 | 21 | 0.048951 | 0.208 | 0.08 | 261 | 0 | 0.27 | 1 | 1 | cs | TRUE
9 | LV_4185-5_0_3_line_9 | NAYY 4x150 SE | 7 | 17 | 0.39969 | 0.208 | 0.08 | 261 | 0 | 0.27 | 1 | 1 | cs | TRUE
10 | LV_4185-5_0_3_line_10 | NAYY 4x150 SE | 7 | 18 | 0.10427 | 0.208 | 0.08 | 261 | 0 | 0.27 | 1 | 1 | cs | TRUE
11 | LV_4185-5_0_3_line_11 | NAYY 4x150 SE | 8 | 9 | 0.054788 | 0.208 | 0.08 | 261 | 0 | 0.27 | 1 | 1 | cs | TRUE
12 | LV_4185-5_0_3_line_12 | NAYY 4x150 SE | 9 | 10 | 0.022128 | 0.208 | 0.08 | 261 | 0 | 0.27 | 1 | 1 | cs | TRUE
13 | LV_4185-5_0_3_line_13 | NAYY 4x150 SE | 10 | 11 | 0.010976 | 0.208 | 0.08 | 261 | 0 | 0.27 | 1 | 1 | cs | TRUE
14 | LV_4185-5_0_3_line_14 | NAYY 4x150 SE | 11 | 12 | 0.13047 | 0.208 | 0.08 | 261 | 0 | 0.27 | 1 | 1 | cs | TRUE
15 | LV_4185-5_0_3_line_15 | NAYY 4x150 SE | 12 | 13 | 0.027995 | 0.208 | 0.08 | 261 | 0 | 0.27 | 1 | 1 | cs | TRUE
16 | LV_4185-5_0_3_line_16 | NAYY 4x150 SE | 12 | 14 | 0.054568 | 0.208 | 0.08 | 261 | 0 | 0.27 | 1 | 1 | cs | TRUE
17 | LV_4185-5_0_3_line_17 | NAYY 4x150 SE | 13 | 15 | 0.012108 | 0.208 | 0.08 | 261 | 0 | 0.27 | 1 | 1 | cs | TRUE
18 | LV_4185-5_0_3_line_18 | NAYY 4x150 SE | 15 | 16 | 0.006987 | 0.208 | 0.08 | 261 | 0 | 0.27 | 1 | 1 | cs | TRUE
19 | LV_4185-5_0_3_line_19 | NAYY 4x150 SE | 16 | 17 | 0.045078 | 0.208 | 0.08 | 261 | 0 | 0.27 | 1 | 1 | cs | TRUE
20 | LV_4185-5_0_3_line_20 | NAYY 4x150 SE | 18 | 19 | 0.070005 | 0.208 | 0.08 | 261 | 0 | 0.27 | 1 | 1 | cs | TRUE
21 | LV_4185-5_0_3_line_21 | NAYY 4x150 SE | 18 | 20 | 0.10522 | 0.208 | 0.08 | 261 | 0 | 0.27 | 1 | 1 | cs | TRUE
22 | LV_4185-5_0_3_line_22 | NAYY 4x150 SE | 20 | 22 | 0.077016 | 0.208 | 0.08 | 261 | 0 | 0.27 | 1 | 1 | cs | TRUE
23 | LV_4185-5_0_3_line_23 | NAYY 4x150 SE | 21 | 23 | 0.01504 | 0.208 | 0.08 | 261 | 0 | 0.27 | 1 | 1 | cs | TRUE
24 | LV_4185-5_0_3_line_24 | NAYY 4x150 SE | 22 | 28 | 0.060604 | 0.208 | 0.08 | 261 | 0 | 0.27 | 1 | 1 | cs | TRUE
25 | LV_4185-5_0_3_line_25 | NAYY 4x150 SE | 23 | 35 | 0.0058954 | 0.208 | 0.08 | 261 | 0 | 0.27 | 1 | 1 | cs | TRUE
26 | LV_4185-5_0_3_line_26 | NAYY 4x150 SE | 24 | 25 | 0.011273 | 0.208 | 0.08 | 261 | 0 | 0.27 | 1 | 1 | cs | TRUE
27 | LV_4185-5_0_3_line_27 | NAYY 4x150 SE | 24 | 26 | 0.043906 | 0.208 | 0.08 | 261 | 0 | 0.27 | 1 | 1 | cs | TRUE
28 | LV_4185-5_0_3_line_28 | NAYY 4x150 SE | 24 | 27 | 0.048012 | 0.208 | 0.08 | 261 | 0 | 0.27 | 1 | 1 | cs | TRUE
29 | LV_4185-5_0_3_line_29 | NAYY 4x150 SE | 25 | 33 | 0.022604 | 0.208 | 0.08 | 261 | 0 | 0.27 | 1 | 1 | cs | TRUE
30 | LV_4185-5_0_3_line_30 | NAYY 4x150 SE | 27 | 30 | 0.011574 | 0.208 | 0.08 | 261 | 0 | 0.27 | 1 | 1 | cs | TRUE
31 | LV_4185-5_0_3_line_31 | NAYY 4x150 SE | 28 | 65 | 0.016944 | 0.208 | 0.08 | 261 | 0 | 0.27 | 1 | 1 | cs | TRUE
32 | LV_4185-5_0_3_line_32 | NAYY 4x150 SE | 28 | 64 | 0.031823 | 0.208 | 0.08 | 261 | 0 | 0.27 | 1 | 1 | cs | TRUE
33 | LV_4185-5_0_3_line_33 | NAYY 4x150 SE | 30 | 31 | 0.01582 | 0.208 | 0.08 | 261 | 0 | 0.27 | 1 | 1 | cs | TRUE
34 | LV_4185-5_0_3_line_34 | NAYY 4x150 SE | 31 | 32 | 0.049875 | 0.208 | 0.08 | 261 | 0 | 0.27 | 1 | 1 | cs | TRUE
35 | LV_4185-5_0_3_line_35 | NAYY 4x150 SE | 32 | 34 | 0.01832 | 0.208 | 0.08 | 261 | 0 | 0.27 | 1 | 1 | cs | TRUE
36 | LV_4185-5_0_3_line_36 | NAYY 4x150 SE | 34 | 49 | 0.007415 | 0.208 | 0.08 | 261 | 0 | 0.27 | 1 | 1 | cs | TRUE
37 | LV_4185-5_0_3_line_37 | NAYY 4x150 SE | 35 | 36 | 0.0034034 | 0.208 | 0.08 | 261 | 0 | 0.27 | 1 | 1 | cs | TRUE
38 | LV_4185-5_0_3_line_38 | NAYY 4x150 SE | 37 | 38 | 0.0063607 | 0.208 | 0.08 | 261 | 0 | 0.27 | 1 | 1 | cs | TRUE
39 | LV_4185-5_0_3_line_39 | NAYY 4x150 SE | 37 | 39 | 0.0063766 | 0.208 | 0.08 | 261 | 0 | 0.27 | 1 | 1 | cs | TRUE
40 | LV_4185-5_0_3_line_40 | NAYY 4x150 SE | 38 | 40 | 0.0058883 | 0.208 | 0.08 | 261 | 0 | 0.27 | 1 | 1 | cs | TRUE
41 | LV_4185-5_0_3_line_41 | NAYY 4x150 SE | 39 | 41 | 0.0089926 | 0.208 | 0.08 | 261 | 0 | 0.27 | 1 | 1 | cs | TRUE
42 | LV_4185-5_0_3_line_42 | NAYY 4x150 SE | 39 | 42 | 0.019089 | 0.208 | 0.08 | 261 | 0 | 0.27 | 1 | 1 | cs | TRUE
43 | LV_4185-5_0_3_line_43 | NAYY 4x150 SE | 41 | 43 | 0.013244 | 0.208 | 0.08 | 261 | 0 | 0.27 | 1 | 1 | cs | TRUE
44 | LV_4185-5_0_3_line_44 | NAYY 4x150 SE | 42 | 44 | 0.0044826 | 0.208 | 0.08 | 261 | 0 | 0.27 | 1 | 1 | cs | TRUE
45 | LV_4185-5_0_3_line_45 | NAYY 4x150 SE | 43 | 45 | 0.0072514 | 0.208 | 0.08 | 261 | 0 | 0.27 | 1 | 1 | cs | TRUE
46 | LV_4185-5_0_3_line_46 | NAYY 4x150 SE | 44 | 46 | 0.00029273 | 0.208 | 0.08 | 261 | 0 | 0.27 | 1 | 1 | cs | TRUE
47 | LV_4185-5_0_3_line_47 | NAYY 4x150 SE | 45 | 72 | 0.00050076 | 0.208 | 0.08 | 261 | 0 | 0.27 | 1 | 1 | cs | TRUE
48 | LV_4185-5_0_3_line_48 | NAYY 4x150 SE | 46 | 88 | 0.0086184 | 0.208 | 0.08 | 261 | 0 | 0.27 | 1 | 1 | cs | TRUE
49 | LV_4185-5_0_3_line_49 | NAYY 4x150 SE | 47 | 48 | 0.038995 | 0.208 | 0.08 | 261 | 0 | 0.27 | 1 | 1 | cs | TRUE
50 | LV_4185-5_0_3_line_50 | NAYY 4x150 SE | 48 | 75 | 0.068311 | 0.208 | 0.08 | 261 | 0 | 0.27 | 1 | 1 | cs | TRUE
51 | LV_4185-5_0_3_line_51 | NAYY 4x150 SE | 49 | 64 | 0.0023381 | 0.208 | 0.08 | 261 | 0 | 0.27 | 1 | 1 | cs | TRUE
52 | LV_4185-5_0_3_line_52 | NAYY 4x150 SE | 50 | 51 | 0.016409 | 0.208 | 0.08 | 261 | 0 | 0.27 | 1 | 2 | cs | TRUE
53 | LV_4185-5_0_3_line_53 | NAYY 4x150 SE | 50 | 52 | 0.015906 | 0.208 | 0.08 | 261 | 0 | 0.27 | 1 | 2 | cs | TRUE
54 | LV_4185-5_0_3_line_54 | NAYY 4x150 SE | 51 | 53 | 0.0067664 | 0.208 | 0.08 | 261 | 0 | 0.27 | 1 | 2 | cs | TRUE
55 | LV_4185-5_0_3_line_55 | NAYY 4x150 SE | 52 | 54 | 0.013476 | 0.208 | 0.08 | 261 | 0 | 0.27 | 1 | 2 | cs | TRUE
56 | LV_4185-5_0_3_line_56 | NAYY 4x150 SE | 52 | 55 | 0.01937 | 0.208 | 0.08 | 261 | 0 | 0.27 | 1 | 1 | cs | TRUE
57 | LV_4185-5_0_3_line_57 | NAYY 4x150 SE | 53 | 56 | 0.002463 | 0.208 | 0.08 | 261 | 0 | 0.27 | 1 | 2 | cs | TRUE
58 | LV_4185-5_0_3_line_58 | NAYY 4x150 SE | 54 | 57 | 0.01257 | 0.208 | 0.08 | 261 | 0 | 0.27 | 1 | 2 | cs | TRUE
59 | LV_4185-5_0_3_line_59 | NAYY 4x150 SE | 55 | 58 | 0.010623 | 0.208 | 0.08 | 261 | 0 | 0.27 | 1 | 1 | cs | TRUE
60 | LV_4185-5_0_3_line_60 | NAYY 4x150 SE | 56 | 59 | 0.020385 | 0.208 | 0.08 | 261 | 0 | 0.27 | 1 | 2 | cs | TRUE
61 | LV_4185-5_0_3_line_61 | NAYY 4x150 SE | 57 | 60 | 0.013533 | 0.208 | 0.08 | 261 | 0 | 0.27 | 1 | 1 | cs | TRUE
62 | LV_4185-5_0_3_line_62 | NAYY 4x150 SE | 58 | 61 | 0.0042377 | 0.208 | 0.08 | 261 | 0 | 0.27 | 1 | 1 | cs | TRUE
63 | LV_4185-5_0_3_line_63 | NAYY 4x150 SE | 59 | 62 | 0.019249 | 0.208 | 0.08 | 261 | 0 | 0.27 | 1 | 2 | cs | TRUE
64 | LV_4185-5_0_3_line_64 | NAYY 4x150 SE | 59 | 63 | 0.032637 | 0.208 | 0.08 | 261 | 0 | 0.27 | 1 | 1 | cs | TRUE
65 | LV_4185-5_0_3_line_65 | NAYY 4x150 SE | 60 | 75 | 0.0069676 | 0.208 | 0.08 | 261 | 0 | 0.27 | 1 | 1 | cs | TRUE
66 | LV_4185-5_0_3_line_66 | NAYY 4x150 SE | 61 | 72 | 0.015005 | 0.208 | 0.08 | 261 | 0 | 0.27 | 1 | 1 | cs | TRUE
67 | LV_4185-5_0_3_line_67 | NAYY 4x150 SE | 62 | 71 | 0.028337 | 0.208 | 0.08 | 261 | 0 | 0.27 | 1 | 1 | cs | TRUE
68 | LV_4185-5_0_3_line_68 | NAYY 4x150 SE | 63 | 67 | 0.016716 | 0.208 | 0.08 | 261 | 0 | 0.27 | 1 | 1 | cs | TRUE
69 | LV_4185-5_0_3_line_69 | NAYY 4x150 SE | 63 | 69 | 0.040878 | 0.208 | 0.08 | 261 | 0 | 0.27 | 1 | 1 | cs | TRUE
70 | LV_4185-5_0_3_line_70 | NAYY 4x150 SE | 65 | 66 | 0.026851 | 0.208 | 0.08 | 261 | 0 | 0.27 | 1 | 1 | cs | TRUE
71 | LV_4185-5_0_3_line_71 | NAYY 4x150 SE | 66 | 67 | 0.001416 | 0.208 | 0.08 | 261 | 0 | 0.27 | 1 | 1 | cs | TRUE
72 | LV_4185-5_0_3_line_72 | NAYY 4x150 SE | 68 | 69 | 0.032778 | 0.208 | 0.08 | 261 | 0 | 0.27 | 1 | 1 | cs | TRUE
73 | LV_4185-5_0_3_line_73 | NAYY 4x150 SE | 68 | 70 | 0.0056868 | 0.208 | 0.08 | 261 | 0 | 0.27 | 1 | 1 | cs | TRUE
74 | LV_4185-5_0_3_line_74 | NAYY 4x150 SE | 71 | 73 | 0.011652 | 0.208 | 0.08 | 261 | 0 | 0.27 | 1 | 1 | cs | TRUE
75 | LV_4185-5_0_3_line_75 | NAYY 4x150 SE | 73 | 74 | 0.0069864 | 0.208 | 0.08 | 261 | 0 | 0.27 | 1 | 1 | cs | TRUE
76 | LV_4185-5_0_3_line_76 | NAYY 4x150 SE | 75 | 76 | 0.024379 | 0.208 | 0.08 | 261 | 0 | 0.27 | 1 | 1 | cs | TRUE
77 | LV_4185-5_0_3_line_77 | NAYY 4x150 SE | 76 | 77 | 0.0032465 | 0.208 | 0.08 | 261 | 0 | 0.27 | 1 | 1 | cs | TRUE
78 | LV_4185-5_0_3_line_78 | NAYY 4x150 SE | 77 | 92 | 0.018 | 0.208 | 0.08 | 261 | 0 | 0.27 | 1 | 1 | cs | TRUE
79 | LV_4185-5_0_3_line_79 | NAYY 4x150 SE | 78 | 79 | 0.00089207 | 0.208 | 0.08 | 261 | 0 | 0.27 | 1 | 1 | cs | TRUE
80 | LV_4185-5_0_3_line_80 | NAYY 4x150 SE | 79 | 82 | 0.023819 | 0.208 | 0.08 | 261 | 0 | 0.27 | 1 | 1 | cs | TRUE
81 | LV_4185-5_0_3_line_81 | NAYY 4x150 SE | 80 | 81 | 0.013226 | 0.208 | 0.08 | 261 | 0 | 0.27 | 1 | 1 | cs | TRUE
82 | LV_4185-5_0_3_line_82 | NAYY 4x150 SE | 81 | 83 | 0.016258 | 0.208 | 0.08 | 261 | 0 | 0.27 | 1 | 1 | cs | TRUE
83 | LV_4185-5_0_3_line_83 | NAYY 4x150 SE | 82 | 84 | 0.0023943 | 0.208 | 0.08 | 261 | 0 | 0.27 | 1 | 1 | cs | TRUE
84 | LV_4185-5_0_3_line_84 | NAYY 4x150 SE | 83 | 85 | 0.015442 | 0.208 | 0.08 | 261 | 0 | 0.27 | 1 | 1 | cs | TRUE
85 | LV_4185-5_0_3_line_85 | NAYY 4x150 SE | 83 | 86 | 0.022919 | 0.208 | 0.08 | 261 | 0 | 0.27 | 1 | 1 | cs | TRUE
86 | LV_4185-5_0_3_line_86 | NAYY 4x150 SE | 84 | 87 | 0.019928 | 0.208 | 0.08 | 261 | 0 | 0.27 | 1 | 1 | cs | TRUE
87 | LV_4185-5_0_3_line_87 | NAYY 4x150 SE | 86 | 120 | 0.0098037 | 0.208 | 0.08 | 261 | 0 | 0.27 | 1 | 1 | cs | TRUE
88 | LV_4185-5_0_3_line_88 | NAYY 4x150 SE | 87 | 133 | 0.029843 | 0.208 | 0.08 | 261 | 0 | 0.27 | 1 | 1 | cs | TRUE
89 | LV_4185-5_0_3_line_89 | NAYY 4x150 SE | 88 | 89 | 0.016261 | 0.208 | 0.08 | 261 | 0 | 0.27 | 1 | 1 | cs | TRUE
90 | LV_4185-5_0_3_line_90 | NAYY 4x150 SE | 89 | 90 | 0.0023247 | 0.208 | 0.08 | 261 | 0 | 0.27 | 1 | 1 | cs | TRUE
91 | LV_4185-5_0_3_line_91 | NAYY 4x150 SE | 90 | 91 | 0.017971 | 0.208 | 0.08 | 261 | 0 | 0.27 | 1 | 1 | cs | TRUE
92 | LV_4185-5_0_3_line_92 | NAYY 4x150 SE | 92 | 107 | 0.0043364 | 0.208 | 0.08 | 261 | 0 | 0.27 | 1 | 1 | cs | TRUE
93 | LV_4185-5_0_3_line_93 | NAYY 4x150 SE | 93 | 94 | 0.018131 | 0.208 | 0.08 | 261 | 0 | 0.27 | 1 | 1 | cs | TRUE
94 | LV_4185-5_0_3_line_94 | NAYY 4x150 SE | 94 | 95 | 0.0038414 | 0.208 | 0.08 | 261 | 0 | 0.27 | 1 | 1 | cs | TRUE
95 | LV_4185-5_0_3_line_95 | NAYY 4x150 SE | 95 | 96 | 0.0064783 | 0.208 | 0.08 | 261 | 0 | 0.27 | 1 | 1 | cs | TRUE
96 | LV_4185-5_0_3_line_96 | NAYY 4x150 SE | 96 | 97 | 0.029801 | 0.208 | 0.08 | 261 | 0 | 0.27 | 1 | 1 | cs | TRUE
97 | LV_4185-5_0_3_line_97 | NAYY 4x150 SE | 97 | 101 | 0.0032301 | 0.208 | 0.08 | 261 | 0 | 0.27 | 1 | 1 | cs | TRUE
98 | LV_4185-5_0_3_line_98 | NAYY 4x150 SE | 98 | 99 | 0.031094 | 0.208 | 0.08 | 261 | 0 | 0.27 | 1 | 1 | cs | TRUE
99 | LV_4185-5_0_3_line_99 | NAYY 4x150 SE | 98 | 100 | 0.008662 | 0.208 | 0.08 | 261 | 0 | 0.27 | 1 | 1 | cs | TRUE
100 | LV_4185-5_0_3_line_100 | NAYY 4x150 SE | 99 | 105 | 0.019777 | 0.208 | 0.08 | 261 | 0 | 0.27 | 1 | 1 | cs | TRUE
101 | LV_4185-5_0_3_line_101 | NAYY 4x150 SE | 100 | 106 | 0.059126 | 0.208 | 0.08 | 261 | 0 | 0.27 | 1 | 1 | cs | TRUE
102 | LV_4185-5_0_3_line_102 | NAYY 4x150 SE | 101 | 107 | 0.011877 | 0.208 | 0.08 | 261 | 0 | 0.27 | 1 | 1 | cs | TRUE
103 | LV_4185-5_0_3_line_103 | NAYY 4x150 SE | 102 | 103 | 0.015449 | 0.208 | 0.08 | 261 | 0 | 0.27 | 1 | 1 | cs | TRUE
104 | LV_4185-5_0_3_line_104 | NAYY 4x150 SE | 102 | 104 | 0.021112 | 0.208 | 0.08 | 261 | 0 | 0.27 | 1 | 1 | cs | TRUE
105 | LV_4185-5_0_3_line_105 | NAYY 4x150 SE | 103 | 141 | 0.016457 | 0.208 | 0.08 | 261 | 0 | 0.27 | 1 | 1 | cs | TRUE
106 | LV_4185-5_0_3_line_106 | NAYY 4x150 SE | 103 | 142 | 0.029105 | 0.208 | 0.08 | 261 | 0 | 0.27 | 1 | 1 | cs | TRUE
107 | LV_4185-5_0_3_line_107 | NAYY 4x150 SE | 104 | 118 | 0.0033269 | 0.208 | 0.08 | 261 | 0 | 0.27 | 1 | 1 | cs | TRUE
108 | LV_4185-5_0_3_line_108 | NAYY 4x150 SE | 105 | 153 | 0.0094859 | 0.208 | 0.08 | 261 | 0 | 0.27 | 1 | 1 | cs | TRUE
109 | LV_4185-5_0_3_line_109 | NAYY 4x150 SE | 105 | 141 | 0.0095435 | 0.208 | 0.08 | 261 | 0 | 0.27 | 1 | 1 | cs | TRUE
110 | LV_4185-5_0_3_line_110 | NAYY 4x150 SE | 106 | 175 | 2.3843e-05 | 0.208 | 0.08 | 261 | 0 | 0.27 | 1 | 1 | cs | TRUE
111 | LV_4185-5_0_3_line_111 | NAYY 4x150 SE | 107 | 114 | 0.018303 | 0.208 | 0.08 | 261 | 0 | 0.27 | 1 | 1 | cs | TRUE
112 | LV_4185-5_0_3_line_112 | NAYY 4x150 SE | 108 | 109 | 0.032329 | 0.208 | 0.08 | 261 | 0 | 0.27 | 1 | 1 | cs | TRUE
113 | LV_4185-5_0_3_line_113 | NAYY 4x150 SE | 108 | 110 | 0.028168 | 0.208 | 0.08 | 261 | 0 | 0.27 | 1 | 1 | cs | TRUE
114 | LV_4185-5_0_3_line_114 | NAYY 4x150 SE | 109 | 111 | 0.00021512 | 0.208 | 0.08 | 261 | 0 | 0.27 | 1 | 1 | cs | TRUE
115 | LV_4185-5_0_3_line_115 | NAYY 4x150 SE | 110 | 112 | 0.012849 | 0.208 | 0.08 | 261 | 0 | 0.27 | 1 | 1 | cs | TRUE
116 | LV_4185-5_0_3_line_116 | NAYY 4x150 SE | 110 | 113 | 0.012932 | 0.208 | 0.08 | 261 | 0 | 0.27 | 1 | 1 | cs | TRUE
117 | LV_4185-5_0_3_line_117 | NAYY 4x150 SE | 111 | 114 | 0.01919 | 0.208 | 0.08 | 261 | 0 | 0.27 | 1 | 1 | cs | TRUE
118 | LV_4185-5_0_3_line_118 | NAYY 4x150 SE | 112 | 115 | 0.038538 | 0.208 | 0.08 | 261 | 0 | 0.27 | 1 | 1 | cs | TRUE
119 | LV_4185-5_0_3_line_119 | NAYY 4x150 SE | 112 | 116 | 0.022312 | 0.208 | 0.08 | 261 | 0 | 0.27 | 1 | 1 | cs | TRUE
120 | LV_4185-5_0_3_line_120 | NAYY 4x150 SE | 113 | 117 | 0.025092 | 0.208 | 0.08 | 261 | 0 | 0.27 | 1 | 1 | cs | TRUE
121 | LV_4185-5_0_3_line_121 | NAYY 4x150 SE | 114 | 118 | 0.010672 | 0.208 | 0.08 | 261 | 0 | 0.27 | 1 | 1 | cs | TRUE
122 | LV_4185-5_0_3_line_122 | NAYY 4x150 SE | 116 | 119 | 0.027262 | 0.208 | 0.08 | 261 | 0 | 0.27 | 1 | 1 | cs | TRUE
123 | LV_4185-5_0_3_line_123 | NAYY 4x150 SE | 119 | 128 | 0.012687 | 0.208 | 0.08 | 261 | 0 | 0.27 | 1 | 1 | cs | TRUE
124 | LV_4185-5_0_3_line_124 | NAYY 4x150 SE | 119 | 127 | 0.016925 | 0.208 | 0.08 | 261 | 0 | 0.27 | 1 | 1 | cs | TRUE
125 | LV_4185-5_0_3_line_125 | NAYY 4x150 SE | 120 | 121 | 0.015802 | 0.208 | 0.08 | 261 | 0 | 0.27 | 1 | 1 | cs | TRUE
126 | LV_4185-5_0_3_line_126 | NAYY 4x150 SE | 121 | 122 | 0.0024874 | 0.208 | 0.08 | 261 | 0 | 0.27 | 1 | 1 | cs | TRUE
127 | LV_4185-5_0_3_line_127 | NAYY 4x150 SE | 122 | 123 | 0.017403 | 0.208 | 0.08 | 261 | 0 | 0.27 | 1 | 1 | cs | TRUE
128 | LV_4185-5_0_3_line_128 | NAYY 4x150 SE | 123 | 129 | 0.01606 | 0.208 | 0.08 | 261 | 0 | 0.27 | 1 | 1 | cs | TRUE
129 | LV_4185-5_0_3_line_129 | NAYY 4x150 SE | 124 | 125 | 0.019216 | 0.208 | 0.08 | 261 | 0 | 0.27 | 1 | 1 | cs | TRUE
130 | LV_4185-5_0_3_line_130 | NAYY 4x150 SE | 124 | 126 | 0.008543 | 0.208 | 0.08 | 261 | 0 | 0.27 | 1 | 1 | cs | TRUE
131 | LV_4185-5_0_3_line_131 | NAYY 4x150 SE | 125 | 127 | 0.00095586 | 0.208 | 0.08 | 261 | 0 | 0.27 | 1 | 1 | cs | TRUE
132 | LV_4185-5_0_3_line_132 | NAYY 4x150 SE | 128 | 130 | 0.017157 | 0.208 | 0.08 | 261 | 0 | 0.27 | 1 | 1 | cs | TRUE
133 | LV_4185-5_0_3_line_133 | NAYY 4x150 SE | 129 | 130 | 0.00097921 | 0.208 | 0.08 | 261 | 0 | 0.27 | 1 | 1 | cs | TRUE
134 | LV_4185-5_0_3_line_134 | NAYY 4x150 SE | 129 | 131 | 0.013154 | 0.208 | 0.08 | 261 | 0 | 0.27 | 1 | 1 | cs | TRUE
135 | LV_4185-5_0_3_line_135 | NAYY 4x150 SE | 131 | 132 | 0.0038987 | 0.208 | 0.08 | 261 | 0 | 0.27 | 1 | 1 | cs | TRUE
136 | LV_4185-5_0_3_line_136 | NAYY 4x150 SE | 132 | 133 | 0.039365 | 0.208 | 0.08 | 261 | 0 | 0.27 | 1 | 1 | cs | TRUE
137 | LV_4185-5_0_3_line_137 | NAYY 4x150 SE | 134 | 135 | 0.013714 | 0.208 | 0.08 | 261 | 0 | 0.27 | 1 | 1 | cs | TRUE
138 | LV_4185-5_0_3_line_138 | NAYY 4x150 SE | 134 | 136 | 0.013856 | 0.208 | 0.08 | 261 | 0 | 0.27 | 1 | 1 | cs | TRUE
139 | LV_4185-5_0_3_line_139 | NAYY 4x150 SE | 135 | 137 | 0.005068 | 0.208 | 0.08 | 261 | 0 | 0.27 | 1 | 1 | cs | TRUE
140 | LV_4185-5_0_3_line_140 | NAYY 4x150 SE | 136 | 138 | 0.015369 | 0.208 | 0.08 | 261 | 0 | 0.27 | 1 | 1 | cs | TRUE
141 | LV_4185-5_0_3_line_141 | NAYY 4x150 SE | 138 | 143 | 0.067411 | 0.208 | 0.08 | 261 | 0 | 0.27 | 1 | 1 | cs | TRUE
142 | LV_4185-5_0_3_line_142 | NAYY 4x150 SE | 138 | 144 | 0.038216 | 0.208 | 0.08 | 261 | 0 | 0.27 | 1 | 1 | cs | TRUE
143 | LV_4185-5_0_3_line_143 | NAYY 4x150 SE | 139 | 140 | 0.055977 | 0.208 | 0.08 | 261 | 0 | 0.27 | 1 | 1 | cs | TRUE
144 | LV_4185-5_0_3_line_144 | NAYY 4x150 SE | 140 | 149 | 0.01531 | 0.208 | 0.08 | 261 | 0 | 0.27 | 1 | 1 | cs | TRUE
145 | LV_4185-5_0_3_line_145 | NAYY 4x150 SE | 140 | 147 | 0.04464 | 0.208 | 0.08 | 261 | 0 | 0.27 | 1 | 1 | cs | TRUE
146 | LV_4185-5_0_3_line_146 | NAYY 4x150 SE | 142 | 148 | 0.029539 | 0.208 | 0.08 | 261 | 0 | 0.27 | 1 | 1 | cs | TRUE
147 | LV_4185-5_0_3_line_147 | NAYY 4x150 SE | 143 | 145 | 0.011362 | 0.208 | 0.08 | 261 | 0 | 0.27 | 1 | 1 | cs | TRUE
148 | LV_4185-5_0_3_line_148 | NAYY 4x150 SE | 144 | 146 | 0.0089682 | 0.208 | 0.08 | 261 | 0 | 0.27 | 1 | 1 | cs | TRUE
149 | LV_4185-5_0_3_line_149 | NAYY 4x150 SE | 145 | 147 | 0.021257 | 0.208 | 0.08 | 261 | 0 | 0.27 | 1 | 1 | cs | TRUE
150 | LV_4185-5_0_3_line_150 | NAYY 4x150 SE | 146 | 148 | 0.012128 | 0.208 | 0.08 | 261 | 0 | 0.27 | 1 | 1 | cs | TRUE
151 | LV_4185-5_0_3_line_151 | NAYY 4x150 SE | 149 | 150 | 0.0053367 | 0.208 | 0.08 | 261 | 0 | 0.27 | 1 | 1 | cs | TRUE
152 | LV_4185-5_0_3_line_152 | NAYY 4x150 SE | 150 | 160 | 0.021778 | 0.208 | 0.08 | 261 | 0 | 0.27 | 1 | 1 | cs | TRUE
153 | LV_4185-5_0_3_line_153 | NAYY 4x150 SE | 151 | 152 | 0.0095574 | 0.208 | 0.08 | 261 | 0 | 0.27 | 1 | 1 | cs | TRUE
154 | LV_4185-5_0_3_line_154 | NAYY 4x150 SE | 152 | 154 | 0.01835 | 0.208 | 0.08 | 261 | 0 | 0.27 | 1 | 1 | cs | TRUE
155 | LV_4185-5_0_3_line_155 | NAYY 4x150 SE | 153 | 154 | 0.018379 | 0.208 | 0.08 | 261 | 0 | 0.27 | 1 | 1 | cs | TRUE
156 | LV_4185-5_0_3_line_156 | NAYY 4x150 SE | 154 | 155 | 0.003832 | 0.208 | 0.08 | 261 | 0 | 0.27 | 1 | 1 | cs | TRUE
157 | LV_4185-5_0_3_line_157 | NAYY 4x150 SE | 155 | 156 | 0.036116 | 0.208 | 0.08 | 261 | 0 | 0.27 | 1 | 1 | cs | TRUE
158 | LV_4185-5_0_3_line_158 | NAYY 4x150 SE | 155 | 157 | 0.028654 | 0.208 | 0.08 | 261 | 0 | 0.27 | 1 | 1 | cs | TRUE
159 | LV_4185-5_0_3_line_159 | NAYY 4x150 SE | 156 | 158 | 0.018205 | 0.208 | 0.08 | 261 | 0 | 0.27 | 1 | 1 | cs | TRUE
160 | LV_4185-5_0_3_line_160 | NAYY 4x150 SE | 157 | 159 | 0.0029569 | 0.208 | 0.08 | 261 | 0 | 0.27 | 1 | 1 | cs | TRUE
161 | LV_4185-5_0_3_line_161 | NAYY 4x150 SE | 159 | 173 | 0.022508 | 0.208 | 0.08 | 261 | 0 | 0.27 | 1 | 1 | cs | TRUE
162 | LV_4185-5_0_3_line_162 | NAYY 4x150 SE | 160 | 161 | 0.017967 | 0.208 | 0.08 | 261 | 0 | 0.27 | 1 | 1 | cs | TRUE
163 | LV_4185-5_0_3_line_163 | NAYY 4x150 SE | 160 | 162 | 0.018418 | 0.208 | 0.08 | 261 | 0 | 0.27 | 1 | 1 | cs | TRUE
164 | LV_4185-5_0_3_line_164 | NAYY 4x150 SE | 161 | 163 | 0.034369 | 0.208 | 0.08 | 261 | 0 | 0.27 | 1 | 1 | cs | TRUE
165 | LV_4185-5_0_3_line_165 | NAYY 4x150 SE | 163 | 172 | 0.00062955 | 0.208 | 0.08 | 261 | 0 | 0.27 | 1 | 1 | cs | TRUE
166 | LV_4185-5_0_3_line_166 | NAYY 4x150 SE | 164 | 165 | 0.14116 | 0.208 | 0.08 | 261 | 0 | 0.27 | 1 | 1 | cs | TRUE
167 | LV_4185-5_0_3_line_167 | NAYY 4x150 SE | 165 | 166 | 0.036471 | 0.208 | 0.08 | 261 | 0 | 0.27 | 1 | 1 | cs | TRUE
168 | LV_4185-5_0_3_line_168 | NAYY 4x150 SE | 166 | 167 | 0.025027 | 0.208 | 0.08 | 261 | 0 | 0.27 | 1 | 1 | cs | TRUE
169 | LV_4185-5_0_3_line_169 | NAYY 4x150 SE | 167 | 170 | 0.024186 | 0.208 | 0.08 | 261 | 0 | 0.27 | 1 | 1 | cs | TRUE
170 | LV_4185-5_0_3_line_170 | NAYY 4x150 SE | 168 | 169 | 0.023557 | 0.208 | 0.08 | 261 | 0 | 0.27 | 1 | 1 | cs | TRUE
171 | LV_4185-5_0_3_line_171 | NAYY 4x150 SE | 169 | 171 | 0.0168 | 0.208 | 0.08 | 261 | 0 | 0.27 | 1 | 1 | cs | TRUE
172 | LV_4185-5_0_3_line_172 | NAYY 4x150 SE | 170 | 173 | 0.020377 | 0.208 | 0.08 | 261 | 0 | 0.27 | 1 | 1 | cs | TRUE
173 | LV_4185-5_0_3_line_173 | NAYY 4x150 SE | 170 | 174 | 0.027506 | 0.208 | 0.08 | 261 | 0 | 0.27 | 1 | 1 | cs | TRUE
174 | LV_4185-5_0_3_line_174 | NAYY 4x150 SE | 171 | 172 | 0.0018396 | 0.208 | 0.08 | 261 | 0 | 0.27 | 1 | 1 | cs | TRUE
175 | LV_4185-5_0_3_line_175 | NAYY 4x150 SE | 174 | 176 | 0.0069146 | 0.208 | 0.08 | 261 | 0 | 0.27 | 1 | 1 | cs | TRUE
176 | LV_4185-5_0_3_line_176 | NAYY 4x150 SE | 175 | 181 | 0.025451 | 0.208 | 0.08 | 261 | 0 | 0.27 | 1 | 1 | cs | TRUE
177 | LV_4185-5_0_3_line_177 | NAYY 4x150 SE | 176 | 178 | 0.0035809 | 0.208 | 0.08 | 261 | 0 | 0.27 | 1 | 1 | cs | TRUE
178 | LV_4185-5_0_3_line_178 | NAYY 4x150 SE | 177 | 178 | 0.05008 | 0.208 | 0.08 | 261 | 0 | 0.27 | 1 | 1 | cs | TRUE
179 | LV_4185-5_0_3_line_179 | NAYY 4x150 SE | 177 | 179 | 0.063292 | 0.208 | 0.08 | 261 | 0 | 0.27 | 1 | 1 | cs | TRUE
180 | LV_4185-5_0_3_line_180 | NAYY 4x150 SE | 180 | 181 | 0.00096092 | 0.208 | 0.08 | 261 | 0 | 0.27 | 1 | 1 | cs | TRUE

## trafo
| name | std_type | hv_bus | lv_bus | sn_mva | vn_hv_kv | vn_lv_kv | vk_percent | vkr_percent | pfe_kw | i0_percent | shift_degree | tap_side | tap_neutral | tap_min | tap_max | tap_step_percent | tap_step_degree | tap_pos | tap_phase_shifter | parallel | df | in_service
0 | LV_4185-5_0_3_trafo_64 | 0.25 MVA 20/0.4 kV | 182 | 62 | 0.25 | 20 | 0.4 | 6 | 1.44 | 0.8 | 0.32 | 150 | hv | 0 | -2 | 2 | 2.5 | 0 | 0 | FALSE | 1 | 1 | TRUE

## line_geodata
| x0 | y0 | x1 | y1 | x2 | y2 | x3 | y3 | x4 | y4 | x5 | y5 | x6 | y6 | x7 | y7 | x8 | y8 | x9 | y9 | x10 | y10 | x11 | y11 | x12 | y12 | x13 | y13 | x14 | y14 | x15 | y15 | x16 | y16 | x17 | y17 | x18 | y18 | x19 | y19
0 | 2650843.5106 | 1260830.7663 | 2650833.3784 | 1260843.0392
1 | 2651123.3394 | 1260618.5246 | 2651107.9209 | 1260623.773 | 2651057.7132 | 1260636.46 | 2651038.8522 | 1260642.4349 | 2651020.3173 | 1260650.8034 | 2651004.5325 | 1260660.1073 | 2650995.3732 | 1260666.6109 | 2650984.5737 | 1260677.1921 | 2650942.6574 | 1260715.97 | 2650907.7439 | 1260750.183 | 2650878.7233 | 1260783.5685 | 2650843.5106 | 1260830.7663 | 2650843.5106 | 1260830.7663
2 | 2650952.1102 | 1260380.4898 | 2650948.3806 | 1260386.5176 | 2650943.2816 | 1260400.1835 | 2650930.7298 | 1260437.4354 | 2650921.9913 | 1260462.4336 | 2650926.8583 | 1260466.0892 | 2650941.9144 | 1260475.8145 | 2650962.0808 | 1260491.566 | 2650979.5077 | 1260507.7498 | 2651014.0572 | 1260538.6917 | 2651033.9846 | 1260552.3954 | 2651063.2672 | 1260567.4697 | 2651093.721 | 1260584.7782 | 2651101.0225 | 1260590.9789 | 2651109.7818 | 1260599.405 | 2651117.4428 | 1260610.2122 | 2651123.3394 | 1260618.5246
3 | 2650918.9319 | 1260266.2675 | 2650904.4624 | 1260253.9787 | 2650885.8448 | 1260242.0546 | 2650877.2991 | 1260248.13 | 2650871.6743 | 1260252.8294 | 2650866.793 | 1260256.946 | 2650877.0073 | 1260266.2848 | 2650886.7057 | 1260276.898 | 2650899.156 | 1260291.7489 | 2650905.8586 | 1260303.6706 | 2650915.0556 | 1260320.8619 | 2650923.7462 | 1260338.2268 | 2650933.6011 | 1260358.6372 | 2650946.0554 | 1260372.9879 | 2650952.1102 | 1260380.4898
4 | 2650952.1102 | 1260380.4898 | 2650962.7555 | 1260388.7429 | 2650999.5992 | 1260413.2665 | 2651048.0737 | 1260444.451 | 2651128.362 | 1260486.2744
5 | 2650918.9319 | 1260266.2675 | 2650932.4593 | 1260278.5481 | 2650954.1834 | 1260296.3922 | 2650967.2037 | 1260305.4107 | 2650976.7985 | 1260310.9913
6 | 2650491.7323 | 1260236.8547 | 2650488.8522 | 1260232.5826 | 2650487.8346 | 1260228.193 | 2650567.1948 | 1260242.8696 | 2650605.6499 | 1260254.6399 | 2650626.0744 | 1260259.7959 | 2650646.2341 | 1260262.4258 | 2650661.9748 | 1260262.7273 | 2650678.0563 | 1260261.9533 | 2650709.0158 | 1260256.6368 | 2650739.7355 | 1260250.2732 | 2650740.1016 | 1260195.2817 | 2650793.9157 | 1260220.2275 | 2650839.4318 | 1260241.6779 | 2650866.793 | 1260256.946 | 2650871.6743 | 1260252.8294 | 2650877.2991 | 1260248.13 | 2650885.8448 | 1260242.0546 | 2650904.4624 | 1260253.9787 | 2650918.9319 | 1260266.2675
7 | 2650979.9458 | 1260312.8218 | 2650976.7985 | 1260310.9913
8 | 2650491.7323 | 1260236.8547 | 2650510.7798 | 1260253.251 | 2650528.0617 | 1260267.2418 | 2650529.3129 | 1260268.2122
9 | 2650712.8225 | 1260531.721 | 2650714.8051 | 1260524.6107 | 2650711.1033 | 1260512.4925 | 2650698.6646 | 1260493.6615 | 2650686.41 | 1260481.4701 | 2650670.5532 | 1260472.7948 | 2650655.6193 | 1260467.2186 | 2650640.0034 | 1260458.5566 | 2650631.5263 | 1260448.766 | 2650621.2657 | 1260425.4506 | 2650611.4446 | 1260412.424 | 2650587.579 | 1260389.3703 | 2650531.6387 | 1260330.206 | 2650491.5166 | 1260286.8662 | 2650505.4185 | 1260276.5552 | 2650498.7101 | 1260258.1515 | 2650491.6899 | 1260240.0566 | 2650491.7323 | 1260236.8547
10 | 2650406.5193 | 1260182.8791 | 2650409.5232 | 1260189.4427 | 2650421.8726 | 1260195.9524 | 2650437.8519 | 1260204.528 | 2650487.8346 | 1260228.193 | 2650488.8522 | 1260232.5826 | 2650491.7323 | 1260236.8547
11 | 2650662.0741 | 1260764.1967 | 2650645.1484 | 1260766.9205 | 2650636.7807 | 1260766.4042 | 2650631.8096 | 1260762.5923 | 2650627.2605 | 1260758.7951 | 2650624.724 | 1260752.2687 | 2650618.2946 | 1260744.5193
12 | 2650683.3192 | 1260757.7962 | 2650662.0741 | 1260764.1967
13 | 2650683.3192 | 1260757.7962 | 2650683.9557 | 1260746.8383
14 | 2650703.6105 | 1260619.1377 | 2650704.1367 | 1260630.7172 | 2650700.2703 | 1260649.2417 | 2650694.7816 | 1260675.0576 | 2650693.0299 | 1260689.5196 | 2650693.3902 | 1260704.6445 | 2650692.6916 | 1260724.6084 | 2650683.9557 | 1260746.8383
15 | 2650703.6105 | 1260619.1377 | 2650715.4756 | 1260606.3969 | 2650715.8544 | 1260596.4931 | 2650715.8289 | 1260595.8194
16 | 2650703.6105 | 1260619.1377 | 2650678.7123 | 1260649.9021 | 2650670.3794 | 1260662.3629
17 | 2650715.3723 | 1260583.72 | 2650715.8289 | 1260595.8194
18 | 2650715.3723 | 1260583.72 | 2650715.1088 | 1260576.7379
19 | 2650712.8225 | 1260531.721 | 2650714.3928 | 1260557.7641 | 2650715.1088 | 1260576.7379
20 | 2650406.5193 | 1260182.8791 | 2650399.1815 | 1260185.2294 | 2650392.7669 | 1260187.1317 | 2650384.6036 | 1260188.1852 | 2650370.6826 | 1260187.4551 | 2650337.1709 | 1260184.4902
21 | 2650372.6352 | 1260231.6254 | 2650405.9696 | 1260229.7188 | 2650417.2141 | 1260228.7917 | 2650425.8647 | 1260224.5068 | 2650430.2889 | 1260219.1517 | 2650424.939 | 1260212.8572 | 2650413.9421 | 1260200.6327 | 2650409.5232 | 1260189.4427 | 2650406.5193 | 1260182.8791
22 | 2650372.6352 | 1260231.6254 | 2650315.2034 | 1260233.1048 | 2650295.6562 | 1260233.9481
23 | 2650529.3129 | 1260268.2122 | 2650541.1973 | 1260277.4292
24 | 2650235.1083 | 1260236.5605 | 2650295.6562 | 1260233.9481
25 | 2650545.8558 | 1260281.0422 | 2650541.1973 | 1260277.4292
26 | 2650164.3473 | 1260299.9723 | 2650175.1294 | 1260296.6835
27 | 2650164.3473 | 1260299.9723 | 2650159.8161 | 1260302.8582 | 2650122.4078 | 1260312.1045
28 | 2650164.3473 | 1260299.9723 | 2650160.7271 | 1260294.0819 | 2650142.178 | 1260267.6838 | 2650137.7116 | 1260260.0612
29 | 2650197.5075 | 1260293.66 | 2650186.216 | 1260295.699 | 2650175.1294 | 1260296.6835
30 | 2650131.8603 | 1260250.075 | 2650137.7116 | 1260260.0612
31 | 2650235.1083 | 1260236.5605 | 2650233.691 | 1260219.6763
32 | 2650235.1083 | 1260236.5605 | 2650203.3277 | 1260234.916
33 | 2650125.4693 | 1260235.7529 | 2650127.1643 | 1260242.0606 | 2650131.8603 | 1260250.075
34 | 2650125.4693 | 1260235.7529 | 2650151.7114 | 1260233.896 | 2650173.3194 | 1260233.7345 | 2650175.2771 | 1260233.8027
35 | 2650193.5864 | 1260234.4404 | 2650175.2771 | 1260233.8027
36 | 2650200.9928 | 1260234.7952 | 2650195.2662 | 1260234.4989 | 2650193.5864 | 1260234.4404
37 | 2650548.5452 | 1260283.1279 | 2650545.8558 | 1260281.0422
38 | 2650084.6376 | 1260151.9928 | 2650078.3022 | 1260152.5608
39 | 2650090.9887 | 1260151.4234 | 2650084.6376 | 1260151.9928
40 | 2650078.3022 | 1260152.5608 | 2650072.4374 | 1260153.0867
41 | 2650090.9887 | 1260151.4234 | 2650099.958 | 1260150.7758
42 | 2650090.9887 | 1260151.4234 | 2650090.9838 | 1260143.0952 | 2650091.1899 | 1260132.3363
43 | 2650113.1676 | 1260149.822 | 2650099.958 | 1260150.7758
44 | 2650091.2758 | 1260127.8545 | 2650091.1899 | 1260132.3363
45 | 2650113.1676 | 1260149.822 | 2650117.3144 | 1260149.5226 | 2650120.3702 | 1260149.0393
46 | 2650091.2814 | 1260127.5618 | 2650091.2758 | 1260127.8545
47 | 2650120.8648 | 1260148.961 | 2650120.3702 | 1260149.0393
48 | 2650091.2814 | 1260127.5618 | 2650091.4465 | 1260118.9451
49 | 2650280.7487 | 1260088.5932 | 2650268.8785 | 1260084.8725 | 2650250.0075 | 1260082.166 | 2650242.5183 | 1260082.3345
50 | 2650174.613 | 1260089.1872 | 2650185.1402 | 1260088.4536 | 2650230.2731 | 1260082.61 | 2650242.5183 | 1260082.3345
51 | 2650200.9928 | 1260234.7952 | 2650203.3277 | 1260234.916
52 | 2650181.0256 | 1260141.7233 | 2650197.429 | 1260142.1412
53 | 2650166.9183 | 1260134.5097 | 2650174.3031 | 1260139.0644 | 2650181.0256 | 1260141.7233
54 | 2650197.429 | 1260142.1412 | 2650204.1932 | 1260142.3136
55 | 2650166.9183 | 1260134.5097 | 2650171.0346 | 1260126.3499 | 2650172.0952 | 1260122.1448
56 | 2650166.9183 | 1260134.5097 | 2650158.4981 | 1260140.9652 | 2650150.3393 | 1260144.1539
57 | 2650204.1932 | 1260142.3136 | 2650206.6554 | 1260142.3763
58 | 2650172.0952 | 1260122.1448 | 2650172.0952 | 1260122.1448 | 2650173.2733 | 1260112.9705 | 2650173.46 | 1260109.6557
59 | 2650150.3393 | 1260144.1539 | 2650143.1387 | 1260145.4383 | 2650139.8709 | 1260145.9551
60 | 2650226.793 | 1260145.4362 | 2650208.5051 | 1260142.4234 | 2650206.6554 | 1260142.3763
61 | 2650174.2211 | 1260096.1437 | 2650173.46 | 1260109.6557
62 | 2650135.6852 | 1260146.6171 | 2650139.8709 | 1260145.9551
63 | 2650226.793 | 1260145.4362 | 2650243.4152 | 1260141.3744 | 2650245.5473 | 1260141.5319
64 | 2650226.793 | 1260145.4362 | 2650230.6685 | 1260150.5505 | 2650232.145 | 1260157.7348 | 2650232.6012 | 1260163.4761 | 2650228.3131 | 1260175.893
65 | 2650174.613 | 1260089.1872 | 2650174.2211 | 1260096.1437
66 | 2650120.8648 | 1260148.961 | 2650135.6852 | 1260146.6171
67 | 2650245.5473 | 1260141.5319 | 2650262.1164 | 1260142.7563 | 2650273.8095 | 1260143.5955
68 | 2650228.3131 | 1260175.893 | 2650229.5154 | 1260192.5656
69 | 2650228.3131 | 1260175.893 | 2650213.2376 | 1260177.9888 | 2650192.5099 | 1260180.9597 | 2650187.9269 | 1260182.0815
70 | 2650233.691 | 1260219.6763 | 2650232.7265 | 1260208.1867 | 2650230.5179 | 1260206.4668 | 2650229.6173 | 1260193.9779
71 | 2650229.6173 | 1260193.9779 | 2650229.5154 | 1260192.5656
72 | 2650187.9269 | 1260182.0815 | 2650177.9344 | 1260184.5275 | 2650164.6271 | 1260190.5302 | 2650156.7518 | 1260191.0385
73 | 2650151.0768 | 1260191.4049 | 2650156.7518 | 1260191.0385
74 | 2650273.8095 | 1260143.5955 | 2650285.4315 | 1260144.4295
75 | 2650292.3999 | 1260144.9296 | 2650285.4315 | 1260144.4295
76 | 2650174.613 | 1260089.1872 | 2650174.7574 | 1260080.1597 | 2650174.8878 | 1260070.9988 | 2650175.0885 | 1260065.9969 | 2650175.1175 | 1260064.8145
77 | 2650175.1175 | 1260064.8145 | 2650175.1971 | 1260061.569
78 | 2650175.6386 | 1260043.5741 | 2650175.1971 | 1260061.569
79 | 2650432.7944 | 1260073.5196 | 2650433.684 | 1260073.5861
80 | 2650432.7944 | 1260073.5196 | 2650411.9109 | 1260071.9572 | 2650409.0392 | 1260071.7782
81 | 2650450.3771 | 1260025.1293 | 2650450.4981 | 1260038.3547
82 | 2650450.3771 | 1260025.1293 | 2650434.1245 | 1260023.801
83 | 2650409.0392 | 1260071.7782 | 2650406.6496 | 1260071.6292
84 | 2650434.1245 | 1260023.801 | 2650436.6214 | 1260008.562
85 | 2650434.1245 | 1260023.801 | 2650411.2205 | 1260022.9845
86 | 2650406.6496 | 1260071.6292 | 2650386.7598 | 1260070.3893
87 | 2650411.2205 | 1260022.9845 | 2650401.423 | 1260022.6352
88 | 2650357.0272 | 1260068.0593 | 2650361.9175 | 1260068.8407 | 2650386.7598 | 1260070.3893
89 | 2650091.4465 | 1260118.9451 | 2650091.6185 | 1260109.9659 | 2650098.8845 | 1260109.5167
90 | 2650098.8845 | 1260109.5167 | 2650101.2047 | 1260109.3732
91 | 2650119.141 | 1260108.2642 | 2650101.2047 | 1260109.3732
92 | 2650175.745 | 1260039.239 | 2650175.6386 | 1260043.5741
93 | 2650103.769 | 1260026.3244 | 2650112.1602 | 1260029.3157 | 2650121.126 | 1260031.4748
94 | 2650124.8605 | 1260032.3742 | 2650121.126 | 1260031.4748
95 | 2650131.1588 | 1260033.8909 | 2650124.8605 | 1260032.3742
96 | 2650131.1588 | 1260033.8909 | 2650160.7283 | 1260037.5968
97 | 2650163.9333 | 1260037.9984 | 2650160.7283 | 1260037.5968
98 | 2650136.9229 | 1259978.0111 | 2650145.1433 | 1259993.3805 | 2650138.9235 | 1259996.2966 | 2650132.72 | 1259999.0683
99 | 2650132.72 | 1259999.0683 | 2650131.9112 | 1259990.4442
100 | 2650136.9229 | 1259978.0111 | 2650139.1306 | 1259974.5162 | 2650139.7311 | 1259970.3628 | 2650139.9041 | 1259967.7291 | 2650143.4319 | 1259959.6532
101 | 2650131.9112 | 1259990.4442 | 2650103.8319 | 1260000.8806 | 2650075.7741 | 1260008.8586
102 | 2650175.745 | 1260039.239 | 2650164.6534 | 1260038.0887 | 2650163.9333 | 1260037.9984
103 | 2650174.4393 | 1259986.1347 | 2650170.3038 | 1259978.7722 | 2650164.5498 | 1259974.7428
104 | 2650174.4393 | 1259986.1347 | 2650176.5747 | 1259993.836 | 2650176.5582 | 1260006.9562
105 | 2650164.5498 | 1259974.7428 | 2650158.3849 | 1259971.1769 | 2650150.9911 | 1259965.4788
106 | 2650164.5498 | 1259974.7428 | 2650188.7435 | 1259958.5635
107 | 2650176.554 | 1260010.2831 | 2650176.5582 | 1260006.9562
108 | 2650143.4319 | 1259959.6532 | 2650135.8499 | 1259953.9528
109 | 2650143.4319 | 1259959.6532 | 2650150.9911 | 1259965.4788
110 | 2650075.7512 | 1260008.8651 | 2650075.7741 | 1260008.8586
111 | 2650176.5406 | 1260020.955 | 2650175.745 | 1260039.239
112 | 2650228.268 | 1260020.1197 | 2650195.943 | 1260020.6417
113 | 2650256.4319 | 1260019.665 | 2650228.268 | 1260020.1197
114 | 2650195.7279 | 1260020.6452 | 2650195.943 | 1260020.6417
115 | 2650269.3184 | 1260019.7856 | 2650256.4319 | 1260019.665
116 | 2650256.4319 | 1260019.665 | 2650257.1567 | 1260006.7529
117 | 2650176.5406 | 1260020.955 | 2650195.7279 | 1260020.6452
118 | 2650269.3184 | 1260019.7856 | 2650268.7483 | 1260031.8893 | 2650265.8855 | 1260058.1547
119 | 2650269.3184 | 1260019.7856 | 2650291.6292 | 1260020.0052
120 | 2650257.1567 | 1260006.7529 | 2650258.5631 | 1259981.7005 | 2650258.5631 | 1259981.7005
121 | 2650176.5406 | 1260020.955 | 2650176.554 | 1260010.2831
122 | 2650318.89 | 1260020.2736 | 2650291.6292 | 1260020.0052
123 | 2650318.89 | 1260020.2736 | 2650331.5765 | 1260020.3953
124 | 2650318.89 | 1260020.2736 | 2650318.1219 | 1260037.1813
125 | 2650385.6311 | 1260022.0723 | 2650401.423 | 1260022.6352
126 | 2650385.6311 | 1260022.0723 | 2650383.7125 | 1260022.0039 | 2650383.1454 | 1260021.98
127 | 2650383.1454 | 1260021.98 | 2650365.758 | 1260021.2463
128 | 2650349.7121 | 1260020.5692 | 2650365.758 | 1260021.2463
129 | 2650316.0364 | 1260057.2237 | 2650317.768 | 1260044.9705 | 2650318.0785 | 1260038.1362
130 | 2650314.841 | 1260065.6826 | 2650316.0364 | 1260057.2237
131 | 2650318.0785 | 1260038.1362 | 2650318.1219 | 1260037.1813
132 | 2650331.5765 | 1260020.3953 | 2650348.7329 | 1260020.5598
133 | 2650348.7329 | 1260020.5598 | 2650349.7121 | 1260020.5692
134 | 2650349.7121 | 1260020.5692 | 2650348.3217 | 1260033.6491
135 | 2650348.3217 | 1260033.6491 | 2650347.9096 | 1260037.5259
136 | 2650357.0272 | 1260068.0593 | 2650347.0681 | 1260066.4682 | 2650345.3321 | 1260057.9141 | 2650347.7459 | 1260039.0656 | 2650347.9096 | 1260037.5259
137 | 2650284.7574 | 1259927.0841 | 2650283.6248 | 1259936.1921 | 2650282.9424 | 1259940.6763
138 | 2650284.7574 | 1259927.0841 | 2650282.8027 | 1259926.5116 | 2650272.2973 | 1259921.0963
139 | 2650282.18 | 1259945.6866 | 2650282.9424 | 1259940.6763
140 | 2650262.6009 | 1259909.1722 | 2650272.2973 | 1259921.0963
141 | 2650262.6009 | 1259909.1722 | 2650313.6057 | 1259875.9373 | 2650319.545 | 1259873.2145
142 | 2650262.6009 | 1259909.1722 | 2650230.834 | 1259930.4159
143 | 2650393.0209 | 1259851.1283 | 2650423.8875 | 1259850.7353 | 2650448.8371 | 1259853.5523
144 | 2650393.0209 | 1259851.1283 | 2650392.3493 | 1259841.4935 | 2650393.7442 | 1259836.016
145 | 2650393.0209 | 1259851.1283 | 2650369.4171 | 1259854.4966 | 2650349.4359 | 1259860.2659
146 | 2650188.7435 | 1259958.5635 | 2650213.2977 | 1259942.1431
147 | 2650319.545 | 1259873.2145 | 2650329.8732 | 1259868.4797
148 | 2650230.834 | 1259930.4159 | 2650223.3791 | 1259935.4013
149 | 2650349.4359 | 1259860.2659 | 2650344.9906 | 1259861.5494 | 2650329.8732 | 1259868.4797
150 | 2650223.3791 | 1259935.4013 | 2650213.2977 | 1259942.1431
151 | 2650393.7442 | 1259836.016 | 2650395.0611 | 1259830.8444
152 | 2650400.4355 | 1259809.7398 | 2650395.0611 | 1259830.8444
153 | 2650114.5332 | 1259960.0199 | 2650114.5332 | 1259960.0199 | 2650114.1404 | 1259969.5692
154 | 2650121.1597 | 1259942.9083 | 2650114.5332 | 1259960.0199
155 | 2650121.1597 | 1259942.9083 | 2650135.8499 | 1259953.9528
156 | 2650118.0892 | 1259940.6029 | 2650121.1597 | 1259942.9083
157 | 2650118.0892 | 1259940.6029 | 2650087.6023 | 1259921.2401
158 | 2650118.0892 | 1259940.6029 | 2650120.212 | 1259937.3408 | 2650132.6307 | 1259917.0982 | 2650132.9768 | 1259916.1454
159 | 2650087.6023 | 1259921.2401 | 2650083.0811 | 1259918.3687 | 2650071.1458 | 1259913.6086
160 | 2650132.9768 | 1259916.1454 | 2650133.9865 | 1259913.3662
161 | 2650138.3219 | 1259891.3174 | 2650134.9302 | 1259910.7687 | 2650133.9865 | 1259913.3662
162 | 2650400.4355 | 1259809.7398 | 2650405.6392 | 1259792.5427
163 | 2650400.4355 | 1259809.7398 | 2650417.9926 | 1259815.3044
164 | 2650405.6392 | 1259792.5427 | 2650415.5933 | 1259759.6469
165 | 2650415.7757 | 1259759.0444 | 2650415.5933 | 1259759.6469
166 | 2650342.4885 | 1259804.8759 | 2650291.797 | 1259859.6516 | 2650282.4747 | 1259865.7767 | 2650275.016 | 1259868.1151 | 2650262.1063 | 1259868.906 | 2650227.491 | 1259869.5787
167 | 2650227.491 | 1259869.5787 | 2650191.0267 | 1259870.2873
168 | 2650191.0267 | 1259870.2873 | 2650166.004 | 1259870.7735
169 | 2650141.8221 | 1259871.2434 | 2650166.004 | 1259870.7735
170 | 2650421.1741 | 1259741.2041 | 2650422.2355 | 1259737.6965 | 2650427.3649 | 1259718.4771
171 | 2650421.1741 | 1259741.2041 | 2650416.3085 | 1259757.2836
172 | 2650141.8221 | 1259871.2434 | 2650138.3219 | 1259891.3174
173 | 2650141.8221 | 1259871.2434 | 2650144.2605 | 1259843.8455
174 | 2650415.7757 | 1259759.0444 | 2650416.3085 | 1259757.2836
175 | 2650144.2605 | 1259843.8455 | 2650144.5127 | 1259841.0114 | 2650143.9476 | 1259836.9816
176 | 2650051.2306 | 1260015.6815 | 2650070.8325 | 1260010.2637 | 2650075.7512 | 1260008.8651
177 | 2650143.9476 | 1259836.9816 | 2650143.4504 | 1259833.4353
178 | 2650126.3535 | 1259795.1029 | 2650139.5981 | 1259801.9421 | 2650145.9268 | 1259806.6657 | 2650145.8682 | 1259813.5701 | 2650143.7586 | 1259819.7121 | 2650142.5724 | 1259827.1741 | 2650143.4504 | 1259833.4353
179 | 2650126.3535 | 1259795.1029 | 2650152.8556 | 1259771.6995 | 2650167.717 | 1259757.6377 | 2650173.3123 | 1259752.6795
180 | 2650050.3044 | 1260015.9375 | 2650051.2306 | 1260015.6815

## bus_geodata
| x | y | coords
0 | 2650843.5106 | 1260830.7663
1 | 2650833.3784 | 1260843.0392
2 | 2651123.3394 | 1260618.5246
3 | 2650952.1102 | 1260380.4898
4 | 2650918.9319 | 1260266.2675
5 | 2651128.362 | 1260486.2744
6 | 2650976.7985 | 1260310.9913
7 | 2650491.7323 | 1260236.8547
8 | 2650618.2946 | 1260744.5193
9 | 2650662.0741 | 1260764.1967
10 | 2650683.3192 | 1260757.7962
11 | 2650683.9557 | 1260746.8383
12 | 2650703.6104 | 1260619.1377
13 | 2650715.8289 | 1260595.8194
14 | 2650670.3794 | 1260662.3629
15 | 2650715.3723 | 1260583.72
16 | 2650715.1088 | 1260576.7379
17 | 2650712.8225 | 1260531.721
18 | 2650406.5193 | 1260182.8791
19 | 2650337.1709 | 1260184.4902
20 | 2650372.6352 | 1260231.6254
21 | 2650529.3129 | 1260268.2122
22 | 2650295.6562 | 1260233.9481
23 | 2650541.1973 | 1260277.4292
24 | 2650164.3473 | 1260299.9723
25 | 2650175.1294 | 1260296.6835
26 | 2650122.4078 | 1260312.1045
27 | 2650137.7116 | 1260260.0612
28 | 2650235.1083 | 1260236.5605
29 | 2650979.9458 | 1260312.8218
30 | 2650131.8603 | 1260250.075
31 | 2650125.4693 | 1260235.7529
32 | 2650175.2771 | 1260233.8027
33 | 2650197.5075 | 1260293.66
34 | 2650193.5864 | 1260234.4404
35 | 2650545.8558 | 1260281.0422
36 | 2650548.5452 | 1260283.1279
37 | 2650084.6376 | 1260151.9928
38 | 2650078.3022 | 1260152.5608
39 | 2650090.9887 | 1260151.4234
40 | 2650072.4374 | 1260153.0867
41 | 2650099.958 | 1260150.7758
42 | 2650091.1899 | 1260132.3363
43 | 2650113.1676 | 1260149.822
44 | 2650091.2758 | 1260127.8545
45 | 2650120.3702 | 1260149.0393
46 | 2650091.2814 | 1260127.5618
47 | 2650280.7487 | 1260088.5932
48 | 2650242.5183 | 1260082.3345
49 | 2650200.9928 | 1260234.7952
50 | 2650181.0256 | 1260141.7233
51 | 2650197.429 | 1260142.1412
52 | 2650166.9183 | 1260134.5097
53 | 2650204.1932 | 1260142.3136
54 | 2650172.0952 | 1260122.1448
55 | 2650150.3393 | 1260144.1539
56 | 2650206.6554 | 1260142.3763
57 | 2650173.46 | 1260109.6557
58 | 2650139.8709 | 1260145.9551
59 | 2650226.793 | 1260145.4362
60 | 2650174.2211 | 1260096.1437
61 | 2650135.6852 | 1260146.6171
62 | 2650245.5473 | 1260141.5319
63 | 2650228.3131 | 1260175.893
64 | 2650203.3277 | 1260234.916
65 | 2650233.691 | 1260219.6763
66 | 2650229.6173 | 1260193.9779
67 | 2650229.5154 | 1260192.5656
68 | 2650156.7518 | 1260191.0385
69 | 2650187.9269 | 1260182.0815
70 | 2650151.0768 | 1260191.4049
71 | 2650273.8095 | 1260143.5955
72 | 2650120.8648 | 1260148.961
73 | 2650285.4315 | 1260144.4295
74 | 2650292.3999 | 1260144.9296
75 | 2650174.613 | 1260089.1872
76 | 2650175.1175 | 1260064.8145
77 | 2650175.1971 | 1260061.569
78 | 2650433.684 | 1260073.5861
79 | 2650432.7944 | 1260073.5196
80 | 2650450.4981 | 1260038.3547
81 | 2650450.3771 | 1260025.1293
82 | 2650409.0392 | 1260071.7782
83 | 2650434.1245 | 1260023.801
84 | 2650406.6496 | 1260071.6292
85 | 2650436.6214 | 1260008.562
86 | 2650411.2205 | 1260022.9845
87 | 2650386.7598 | 1260070.3893
88 | 2650091.4465 | 1260118.9451
89 | 2650098.8845 | 1260109.5167
90 | 2650101.2047 | 1260109.3732
91 | 2650119.141 | 1260108.2642
92 | 2650175.6386 | 1260043.5741
93 | 2650103.769 | 1260026.3244
94 | 2650121.126 | 1260031.4748
95 | 2650124.8605 | 1260032.3742
96 | 2650131.1588 | 1260033.8909
97 | 2650160.7283 | 1260037.5968
98 | 2650132.72 | 1259999.0683
99 | 2650136.9229 | 1259978.0111
100 | 2650131.9112 | 1259990.4442
101 | 2650163.9333 | 1260037.9984
102 | 2650174.4393 | 1259986.1347
103 | 2650164.5498 | 1259974.7428
104 | 2650176.5582 | 1260006.9562
105 | 2650143.4319 | 1259959.6532
106 | 2650075.7741 | 1260008.8586
107 | 2650175.745 | 1260039.239
108 | 2650228.268 | 1260020.1197
109 | 2650195.943 | 1260020.6417
110 | 2650256.4319 | 1260019.665
111 | 2650195.7279 | 1260020.6452
112 | 2650269.3184 | 1260019.7856
113 | 2650257.1567 | 1260006.7529
114 | 2650176.5406 | 1260020.955
115 | 2650265.8855 | 1260058.1547
116 | 2650291.6292 | 1260020.0052
117 | 2650258.5631 | 1259981.7005
118 | 2650176.554 | 1260010.2831
119 | 2650318.89 | 1260020.2736
120 | 2650401.423 | 1260022.6352
121 | 2650385.6311 | 1260022.0723
122 | 2650383.1454 | 1260021.98
123 | 2650365.758 | 1260021.2463
124 | 2650316.0364 | 1260057.2237
125 | 2650318.0785 | 1260038.1362
126 | 2650314.841 | 1260065.6826
127 | 2650318.1219 | 1260037.1813
128 | 2650331.5765 | 1260020.3953
129 | 2650349.7121 | 1260020.5692
130 | 2650348.7329 | 1260020.5598
131 | 2650348.3217 | 1260033.6491
132 | 2650347.9096 | 1260037.5259
133 | 2650357.0272 | 1260068.0594
134 | 2650284.7574 | 1259927.0841
135 | 2650282.9424 | 1259940.6763
136 | 2650272.2973 | 1259921.0963
137 | 2650282.18 | 1259945.6866
138 | 2650262.6009 | 1259909.1722
139 | 2650448.8371 | 1259853.5523
140 | 2650393.0209 | 1259851.1283
141 | 2650150.9911 | 1259965.4788
142 | 2650188.7435 | 1259958.5635
143 | 2650319.545 | 1259873.2145
144 | 2650230.834 | 1259930.4159
145 | 2650329.8732 | 1259868.4797
146 | 2650223.3791 | 1259935.4013
147 | 2650349.4359 | 1259860.2659
148 | 2650213.2977 | 1259942.1431
149 | 2650393.7442 | 1259836.016
150 | 2650395.0611 | 1259830.8444
151 | 2650114.1404 | 1259969.5692
152 | 2650114.5332 | 1259960.0199
153 | 2650135.8499 | 1259953.9528
154 | 2650121.1597 | 1259942.9083
155 | 2650118.0892 | 1259940.6029
156 | 2650087.6023 | 1259921.2401
157 | 2650132.9768 | 1259916.1454
158 | 2650071.1458 | 1259913.6086
159 | 2650133.9865 | 1259913.3662
160 | 2650400.4355 | 1259809.7398
161 | 2650405.6392 | 1259792.5427
162 | 2650417.9926 | 1259815.3044
163 | 2650415.5933 | 1259759.6469
164 | 2650342.4885 | 1259804.8759
165 | 2650227.491 | 1259869.5787
166 | 2650191.0267 | 1259870.2873
167 | 2650166.004 | 1259870.7735
168 | 2650427.3649 | 1259718.4771
169 | 2650421.1741 | 1259741.2041
170 | 2650141.8221 | 1259871.2434
171 | 2650416.3085 | 1259757.2836
172 | 2650415.7757 | 1259759.0444
173 | 2650138.3219 | 1259891.3174
174 | 2650144.2605 | 1259843.8455
175 | 2650075.7512 | 1260008.8651
176 | 2650143.9476 | 1259836.9816
177 | 2650126.3535 | 1259795.1029
178 | 2650143.4504 | 1259833.4353
179 | 2650173.3123 | 1259752.6795
180 | 2650050.3044 | 1260015.9375
181 | 2650051.2306 | 1260015.6815
182 | 2650226.793 | 1260145.4362

## line_std_types
| c_nf_per_km | r_ohm_per_km | x_ohm_per_km | max_i_ka | type | q_mm2 | alpha | voltage_rating
NAYY 4x50 SE | 210 | 0.642 | 0.083 | 0.142 | cs | 50 | 0.00403 | LV
NAYY 4x120 SE | 264 | 0.225 | 0.08 | 0.242 | cs | 120 | 0.00403 | LV
NAYY 4x150 SE | 261 | 0.208 | 0.08 | 0.27 | cs | 150 | 0.00403 | LV
NA2XS2Y 1x95 RM/25 12/20 kV | 216 | 0.313 | 0.132 | 0.252 | cs | 95 | 0.00403 | MV
NA2XS2Y 1x185 RM/25 12/20 kV | 273 | 0.161 | 0.117 | 0.362 | cs | 185 | 0.00403 | MV
NA2XS2Y 1x240 RM/25 12/20 kV | 304 | 0.122 | 0.112 | 0.421 | cs | 240 | 0.00403 | MV
NA2XS2Y 1x95 RM/25 6/10 kV | 315 | 0.313 | 0.123 | 0.249 | cs | 95 | 0.00403 | MV
NA2XS2Y 1x185 RM/25 6/10 kV | 406 | 0.161 | 0.11 | 0.358 | cs | 185 | 0.00403 | MV
NA2XS2Y 1x240 RM/25 6/10 kV | 456 | 0.122 | 0.105 | 0.416 | cs | 240 | 0.00403 | MV
NA2XS2Y 1x150 RM/25 12/20 kV | 250 | 0.206 | 0.116 | 0.319 | cs | 150 | 0.00403 | MV
NA2XS2Y 1x120 RM/25 12/20 kV | 230 | 0.253 | 0.119 | 0.283 | cs | 120 | 0.00403 | MV
NA2XS2Y 1x70 RM/25 12/20 kV | 190 | 0.443 | 0.132 | 0.22 | cs | 70 | 0.00403 | MV
NA2XS2Y 1x150 RM/25 6/10 kV | 360 | 0.206 | 0.11 | 0.315 | cs | 150 | 0.00403 | MV
NA2XS2Y 1x120 RM/25 6/10 kV | 340 | 0.253 | 0.113 | 0.28 | cs | 120 | 0.00403 | MV
NA2XS2Y 1x70 RM/25 6/10 kV | 280 | 0.443 | 0.123 | 0.217 | cs | 70 | 0.00403 | MV
N2XS(FL)2Y 1x120 RM/35 64/110 kV | 112 | 0.153 | 0.166 | 0.366 | cs | 120 | 0.00393 | HV
N2XS(FL)2Y 1x185 RM/35 64/110 kV | 125 | 0.099 | 0.156 | 0.457 | cs | 185 | 0.00393 | HV
N2XS(FL)2Y 1x240 RM/35 64/110 kV | 135 | 0.075 | 0.149 | 0.526 | cs | 240 | 0.00393 | HV
N2XS(FL)2Y 1x300 RM/35 64/110 kV | 144 | 0.06 | 0.144 | 0.588 | cs | 300 | 0.00393 | HV
15-AL1/3-ST1A 0.4 | 11 | 1.8769 | 0.35 | 0.105 | ol | 16 | 0.00403 | LV
24-AL1/4-ST1A 0.4 | 11.25 | 1.2012 | 0.335 | 0.14 | ol | 24 | 0.00403 | LV
48-AL1/8-ST1A 0.4 | 12.2 | 0.5939 | 0.3 | 0.21 | ol | 48 | 0.00403 | LV
94-AL1/15-ST1A 0.4 | 13.2 | 0.306 | 0.29 | 0.35 | ol | 94 | 0.00403 | LV
34-AL1/6-ST1A 10.0 | 9.7 | 0.8342 | 0.36 | 0.17 | ol | 34 | 0.00403 | MV
48-AL1/8-ST1A 10.0 | 10.1 | 0.5939 | 0.35 | 0.21 | ol | 48 | 0.00403 | MV
70-AL1/11-ST1A 10.0 | 10.4 | 0.4132 | 0.339 | 0.29 | ol | 70 | 0.00403 | MV
94-AL1/15-ST1A 10.0 | 10.75 | 0.306 | 0.33 | 0.35 | ol | 94 | 0.00403 | MV
122-AL1/20-ST1A 10.0 | 11.1 | 0.2376 | 0.323 | 0.41 | ol | 122 | 0.00403 | MV
149-AL1/24-ST1A 10.0 | 11.25 | 0.194 | 0.315 | 0.47 | ol | 149 | 0.00403 | MV
34-AL1/6-ST1A 20.0 | 9.15 | 0.8342 | 0.382 | 0.17 | ol | 34 | 0.00403 | MV
48-AL1/8-ST1A 20.0 | 9.5 | 0.5939 | 0.372 | 0.21 | ol | 48 | 0.00403 | MV
70-AL1/11-ST1A 20.0 | 9.7 | 0.4132 | 0.36 | 0.29 | ol | 70 | 0.00403 | MV
94-AL1/15-ST1A 20.0 | 10 | 0.306 | 0.35 | 0.35 | ol | 94 | 0.00403 | MV
122-AL1/20-ST1A 20.0 | 10.3 | 0.2376 | 0.344 | 0.41 | ol | 122 | 0.00403 | MV
149-AL1/24-ST1A 20.0 | 10.5 | 0.194 | 0.337 | 0.47 | ol | 149 | 0.00403 | MV
184-AL1/30-ST1A 20.0 | 10.75 | 0.1571 | 0.33 | 0.535 | ol | 184 | 0.00403 | MV
243-AL1/39-ST1A 20.0 | 11 | 0.1188 | 0.32 | 0.645 | ol | 243 | 0.00403 | MV
48-AL1/8-ST1A 110.0 | 8 | 0.5939 | 0.46 | 0.21 | ol | 48 | 0.00403 | HV
70-AL1/11-ST1A 110.0 | 8.4 | 0.4132 | 0.45 | 0.29 | ol | 70 | 0.00403 | HV
94-AL1/15-ST1A 110.0 | 8.65 | 0.306 | 0.44 | 0.35 | ol | 94 | 0.00403 | HV
122-AL1/20-ST1A 110.0 | 8.5 | 0.2376 | 0.43 | 0.41 | ol | 122 | 0.00403 | HV
149-AL1/24-ST1A 110.0 | 8.75 | 0.194 | 0.41 | 0.47 | ol | 149 | 0.00403 | HV
184-AL1/30-ST1A 110.0 | 8.8 | 0.1571 | 0.4 | 0.535 | ol | 184 | 0.00403 | HV
243-AL1/39-ST1A 110.0 | 9 | 0.1188 | 0.39 | 0.645 | ol | 243 | 0.00403 | HV
305-AL1/39-ST1A 110.0 | 9.2 | 0.0949 | 0.38 | 0.74 | ol | 305 | 0.00403 | HV
490-AL1/64-ST1A 110.0 | 9.75 | 0.059 | 0.37 | 0.96 | ol | 490 | 0.00403 | HV
679-AL1/86-ST1A 110.0 | 9.95 | 0.042 | 0.36 | 1.15 | ol | 679 | 0.00403 | HV
490-AL1/64-ST1A 220.0 | 10 | 0.059 | 0.285 | 0.96 | ol | 490 | 0.00403 | HV
679-AL1/86-ST1A 220.0 | 11.7 | 0.042 | 0.275 | 1.15 | ol | 679 | 0.00403 | HV
490-AL1/64-ST1A 380.0 | 11 | 0.059 | 0.253 | 0.96 | ol | 490 | 0.00403 | HV
679-AL1/86-ST1A 380.0 | 14.6 | 0.042 | 0.25 | 1.15 | ol | 679 | 0.00403 | HV

## trafo_std_types
| i0_percent | pfe_kw | vkr_percent | sn_mva | vn_lv_kv | vn_hv_kv | vk_percent | shift_degree | vector_group | tap_side | tap_neutral | tap_min | tap_max | tap_step_degree | tap_step_percent | tap_phase_shifter
160 MVA 380/110 kV | 0.06 | 60 | 0.25 | 160 | 110 | 380 | 12.2 | 0 | Yy0 | hv | 0 | -9 | 9 | 0 | 1.5 | FALSE
100 MVA 220/110 kV | 0.06 | 55 | 0.26 | 100 | 110 | 220 | 12 | 0 | Yy0 | hv | 0 | -9 | 9 | 0 | 1.5 | FALSE
63 MVA 110/20 kV | 0.04 | 22 | 0.32 | 63 | 20 | 110 | 18 | 150 | YNd5 | hv | 0 | -9 | 9 | 0 | 1.5 | FALSE
40 MVA 110/20 kV | 0.05 | 18 | 0.34 | 40 | 20 | 110 | 16.2 | 150 | YNd5 | hv | 0 | -9 | 9 | 0 | 1.5 | FALSE
25 MVA 110/20 kV | 0.07 | 14 | 0.41 | 25 | 20 | 110 | 12 | 150 | YNd5 | hv | 0 | -9 | 9 | 0 | 1.5 | FALSE
63 MVA 110/10 kV | 0.04 | 22 | 0.32 | 63 | 10 | 110 | 18 | 150 | YNd5 | hv | 0 | -9 | 9 | 0 | 1.5 | FALSE
40 MVA 110/10 kV | 0.05 | 18 | 0.34 | 40 | 10 | 110 | 16.2 | 150 | YNd5 | hv | 0 | -9 | 9 | 0 | 1.5 | FALSE
25 MVA 110/10 kV | 0.07 | 14 | 0.41 | 25 | 10 | 110 | 12 | 150 | YNd5 | hv | 0 | -9 | 9 | 0 | 1.5 | FALSE
0.25 MVA 20/0.4 kV | 0.32 | 0.8 | 1.44 | 0.25 | 0.4 | 20 | 6 | 150 | Yzn5 | hv | 0 | -2 | 2 | 0 | 2.5 | FALSE
0.4 MVA 20/0.4 kV | 0.3375 | 1.35 | 1.425 | 0.4 | 0.4 | 20 | 6 | 150 | Dyn5 | hv | 0 | -2 | 2 | 0 | 2.5 | FALSE
0.63 MVA 20/0.4 kV | 0.2619 | 1.65 | 1.206 | 0.63 | 0.4 | 20 | 6 | 150 | Dyn5 | hv | 0 | -2 | 2 | 0 | 2.5 | FALSE
0.25 MVA 10/0.4 kV | 0.24 | 0.6 | 1.2 | 0.25 | 0.4 | 10 | 4 | 150 | Dyn5 | hv | 0 | -2 | 2 | 0 | 2.5 | FALSE
0.4 MVA 10/0.4 kV | 0.2375 | 0.95 | 1.325 | 0.4 | 0.4 | 10 | 4 | 150 | Dyn5 | hv | 0 | -2 | 2 | 0 | 2.5 | FALSE
0.63 MVA 10/0.4 kV | 0.1873 | 1.18 | 1.0794 | 0.63 | 0.4 | 10 | 4 | 150 | Dyn5 | hv | 0 | -2 | 2 | 0 | 2.5 | FALSE

## trafo3w_std_types
| sn_hv_mva | sn_mv_mva | sn_lv_mva | vn_hv_kv | vn_mv_kv | vn_lv_kv | vk_hv_percent | vk_mv_percent | vk_lv_percent | vkr_hv_percent | vkr_mv_percent | vkr_lv_percent | pfe_kw | i0_percent | shift_mv_degree | shift_lv_degree | vector_group | tap_side | tap_neutral | tap_min | tap_max | tap_step_percent
63/25/38 MVA 110/20/10 kV | 63 | 25 | 38 | 110 | 20 | 10 | 10.4 | 10.4 | 10.4 | 0.28 | 0.32 | 0.35 | 35 | 0.89 | 0 | 0 | YN0yn0yn0 | hv | 0 | -10 | 10 | 1.2
63/25/38 MVA 110/10/10 kV | 63 | 25 | 38 | 110 | 10 | 10 | 10.4 | 10.4 | 10.4 | 0.28 | 0.32 | 0.35 | 35 | 0.89 | 0 | 0 | YN0yn0yn0 | hv | 0 | -10 | 10 | 1.2

## fuse_std_types
| fuse_type | i_rated_a | t_avg | t_min | t_total | x_avg | x_min | x_total
HV 100A | HV 100A | 100 | 0 | [10.0, 3.64, 0.854, 0.281, 0.1, 0.0531, 0.022, 0.01] | [10.0, 4.267, 1.21, 0.403, 0.1, 0.058, 0.022, 0.01] | 0 | [300.0, 350.0, 450.0, 550.0, 700.0, 850.0, 1200.0, 1752.0] | [600.0, 700.0, 900.0, 1150.0, 1665.0, 2000.0, 3000.0, 4313.0]
HV 10A | HV 10A | 10 | 0 | [10.0, 1675.0, 0.344, 0.156, 0.1, 0.0417, 0.0171, 0.01] | [10.0, 1.3, 0.3, 0.155, 0.1, 0.0555, 0.023, 0.01] | 0 | [30.0, 32.0, 35.0, 37.0, 39.0, 50.0, 70.0, 88.0] | [60.0, 70.0, 80.0, 87.0, 94.0, 110.0, 150.0, 216.0]
HV 125A | HV 125A | 125 | 0 | [10.0, 1.82, 0.344, 0.1, 0.0467, 0.0269, 0.01] | [10.0, 2.478, 0.426, 0.1, 0.0427, 0.0211, 0.01] | 0 | [375.0, 500.0, 700.0, 925.0, 1200.0, 1500.0, 2341.0] | [750.0, 1000.0, 1500.0, 2200.0, 3000.0, 4000.0, 5765.0]
HV 160A | HV 160A | 160 | 0 | [10.0, 4.15, 1.03, 0.198, 0.1, 0.051, 0.0172, 0.01] | [10.0, 2.3, 0.734, 0.274, 0.1, 0.046, 0.0177, 0.01] | 0 | [480.0, 550.0, 700.0, 1000.0, 1260.0, 1600.0, 2500.0, 3227.0] | [960.0, 1300.0, 1700.0, 2200.0, 2996.0, 4000.0, 6000.0, 7946.0]
HV 16A | HV 16A | 16 | 0 | [10.0, 0.352, 0.164, 0.1, 0.0649, 0.0342, 0.01] | [10.0, 2.34, 0.722, 0.181, 0.1, 0.055, 0.0296, 0.01] | 0 | [48.0, 60.0, 65.0, 71.0, 80.0, 100.0, 162.0] | [96.0, 110.0, 125.0, 150.0, 168.0, 200.0, 250.0, 398.0]
HV 200A | HV 200A | 200 | 0 | [10.0, 4.267, 1.21, 0.403, 0.1, 0.058, 0.022, 0.01] | [10.0, 3.73, 1.654, 0.328, 0.1, 0.0531, 0.019, 0.01] | 0 | [600.0, 700.0, 900.0, 1150.0, 1665.0, 2000.0, 3000.0, 4313.0] | [1200.0, 1500.0, 1800.0, 2700.0, 3960.0, 5000.0, 7500.0, 10620.0]
HV 20A | HV 20A | 20 | 0 | [10.0, 1.3, 0.3, 0.155, 0.1, 0.0555, 0.023, 0.01] | [10.0, 1.3, 0.161, 0.1, 0.0611, 0.0399, 0.0141, 0.01] | 0 | [60.0, 70.0, 80.0, 87.0, 94.0, 110.0, 150.0, 216.0] | [120.0, 150.0, 200.0, 223.0, 260.0, 300.0, 450.0, 532.0]
HV 25A | HV 25A | 25 | 0 | [10.0, 2.512, 0.833, 0.299, 0.1, 0.0372, 0.0223, 0.01] | [10.0, 3.125, 0.597, 0.198, 0.1, 0.0378, 0.022, 0.01] | 0 | [75.0, 82.0, 90.0, 100.0, 124.0, 170.0, 200.0, 289.0] | [150.0, 170.0, 210.0, 250.0, 294.0, 400.0, 500.0, 711.0]
HV 31.5A | HV 31.5A | 31.5 | 0 | [10.0, 2.34, 0.722, 0.181, 0.1, 0.055, 0.0296, 0.01] | [10.0, 2.84, 0.368, 0.164, 0.1, 0.0621, 0.0378, 0.0195, 0.01] | 0 | [95.0, 110.0, 125.0, 150.0, 165.0, 200.0, 250.0, 390.0] | [189.0, 220.0, 300.0, 350.0, 393.0, 450.0, 530.0, 700.0, 960.0]
HV 40A | HV 40A | 40 | 0 | [10.0, 1.3, 0.161, 0.1, 0.0611, 0.0399, 0.0141, 0.01] | [10.0, 2.05, 0.369, 0.198, 0.1, 0.051, 0.0298, 0.01] | 0 | [120.0, 150.0, 200.0, 223.0, 260.0, 300.0, 450.0, 532.0] | [240.0, 300.0, 400.0, 450.0, 530.0, 650.0, 800.0, 1311.0]
HV 50A | HV 50A | 50 | 0 | [10.0, 3.215, 0.597, 0.198, 0.1, 0.0378, 0.022, 0.01] | [10.0, 3.64, 0.854, 0.281, 0.1, 0.0531, 0.022, 0.01] | 0 | [150.0, 170.0, 210.0, 250.0, 294.0, 400.0, 500.0, 711.0] | [300.0, 350.0, 450.0, 550.0, 700.0, 850.0, 1200.0, 1752.0]
HV 6.3A | HV 6.3A | 6.3 | 0 | [10.0, 1.39, 0.344, 0.168, 0.1, 0.056, 0.0263, 0.01] | [10.0, 1.711, 0.516, 0.198, 0.1, 0.0634, 0.0303, 0.01] | 0 | [19.0, 19.5, 20.4, 20.8, 22.0, 25.0, 32.0, 48.0] | [38.0, 40.0, 43.0, 48.0, 53.0, 60.0, 75.0, 118.0]
HV 63A | HV 63A | 63 | 0 | [10.0, 2.84, 0.368, 0.164, 0.1, 0.0621, 0.0378, 0.0195, 0.01] | [10.0, 1.82, 0.344, 0.1, 0.0467, 0.0269, 0.01] | 0 | [189.0, 220.0, 300.0, 350.0, 393.0, 450.0, 530.0, 700.0, 961.0] | [378.0, 500.0, 700.0, 934.0, 1200.0, 1500.0, 2366.0]
HV 80A | HV 80A | 80 | 0 | [10.0, 2.05, 0.369, 0.198, 0.1, 0.051, 0.0298, 0.01] | [10.0, 4.15, 1.03, 0.198, 0.1, 0.051, 0.0172, 0.01] | 0 | [240.0, 300.0, 400.0, 450.0, 530.0, 650.0, 800.0, 1311.0] | [480.0, 550.0, 700.0, 1000.0, 1260.0, 1600.0, 2500.0, 3227.0]
Siemens NH-1-100 | Siemens NH-1-100 | 100 | [5400.0, 2000.0, 400.0, 20.0, 1.0, 0.2, 0.012, 0.004] | 0 | 0 | [150.0, 190.0, 250.0, 430.0, 900.0, 1250.0, 2700.0, 3600.0] | 0 | 0
Siemens NH-1-125 | Siemens NH-1-125 | 125 | [4800.0, 120.0, 7.0, 0.1, 0.004] | 0 | 0 | [180.0, 400.0, 740.0, 2000.0, 4250.0] | 0 | 0
Siemens NH-1-16 | Siemens NH-1-16 | 16 | [4000.0, 400.0, 2.0, 0.1, 0.04, 0.01] | 0 | 0 | [26.0, 35.0, 75.0, 150.0, 200.0, 300.0] | 0 | 0
Siemens NH-1-160 | Siemens NH-1-160 | 160 | [4800.0, 120.0, 7.0, 0.1, 0.004] | 0 | 0 | [210.0, 500.0, 900.0, 2300.0, 5000.0] | 0 | 0
Siemens NH-1-25 | Siemens NH-1-25 | 25 | [4000.0, 1000.0, 10.0, 0.2, 0.02, 0.01] | 0 | 0 | [40.0, 50.0, 100.0, 210.0, 400.0, 500.0] | 0 | 0
Siemens NH-1-50 | Siemens NH-1-50 | 50 | [4000.0, 40.0, 4.0, 1.0, 0.02, 0.01] | 0 | 0 | [86.0, 200.0, 300.0, 400.0, 1000.0, 1280.0] | 0 | 0
Siemens NH-1-63 | Siemens NH-1-63 | 63 | [4000.0, 100.0, 10.0, 2.0, 0.04, 0.01] | 0 | 0 | [100.0, 200.0, 300.0, 400.0, 1000.0, 1500.0] | 0 | 0
Siemens NH-1-80 | Siemens NH-1-80 | 80 | [4800.0, 120.0, 7.0, 0.1, 0.01] | 0 | 0 | [150.58, 250.0, 450.0, 1150.0, 2470.0] | 0 | 0
Siemens NH-2-1000 | Siemens NH-2-1000 | 1000 | [4800.0, 120.0, 7.0, 0.1, 0.004] | 0 | 0 | [1900.0, 3500.0, 8400.0, 24000.0, 52000.0] | 0 | 0
Siemens NH-2-200 | Siemens NH-2-200 | 200 | [4800.0, 120.0, 7.0, 0.1, 0.004] | 0 | 0 | [280.0, 650.0, 1200.0, 3000.0, 7000.0] | 0 | 0
Siemens NH-2-224 | Siemens NH-2-224 | 224 | [4800.0, 120.0, 7.0, 0.2, 0.04, 0.004] | 0 | 0 | [400.0, 750.0, 1453.0, 3025.0, 4315.0, 7600.0] | 0 | 0
Siemens NH-2-250 | Siemens NH-2-250 | 250 | [4800.0, 120.0, 7.0, 0.1, 0.004] | 0 | 0 | [450.0, 800.0, 1650.0, 4000.0, 8500.0] | 0 | 0
Siemens NH-2-315 | Siemens NH-2-315 | 315 | [4800.0, 120.0, 7.0, 0.1, 0.004] | 0 | 0 | [550.0, 920.0, 1900.0, 5000.0, 11000.0] | 0 | 0
Siemens NH-2-355 | Siemens NH-2-355 | 355 | [4800.0, 120.0, 6.0, 0.1, 0.004] | 0 | 0 | [650.0, 1116.27, 2350.0, 5840.0, 12790.0] | 0 | 0
Siemens NH-2-400 | Siemens NH-2-400 | 400 | [4800.0, 120.0, 7.0, 0.1, 0.004] | 0 | 0 | [720.0, 1350.0, 2800.0, 6500.0, 15000.0] | 0 | 0
Siemens NH-2-425 | Siemens NH-2-425 | 425 | [4800.0, 120.0, 7.0, 0.1, 0.004] | 0 | 0 | [850.0, 1500.0, 3050.0, 7500.0, 16500.0] | 0 | 0
Siemens NH-2-630 | Siemens NH-2-630 | 630 | [4800.0, 120.0, 7.0, 0.1, 0.004] | 0 | 0 | [1200.0, 2000.0, 4800.0, 12000.0, 26000.0] | 0 | 0

## dtypes
| element | column | dtype
0 | bus | name | object
1 | bus | vn_kv | float64
2 | bus | type | object
3 | bus | zone | object
4 | bus | in_service | bool
5 | load | name | object
6 | load | bus | uint32
7 | load | p_mw | float64
8 | load | q_mvar | float64
9 | load | const_z_percent | float64
10 | load | const_i_percent | float64
11 | load | sn_mva | float64
12 | load | scaling | float64
13 | load | in_service | bool
14 | load | type | object
15 | ext_grid | name | object
16 | ext_grid | bus | uint32
17 | ext_grid | vm_pu | float64
18 | ext_grid | va_degree | float64
19 | ext_grid | slack_weight | float64
20 | ext_grid | in_service | bool
21 | line | name | object
22 | line | std_type | object
23 | line | from_bus | uint32
24 | line | to_bus | uint32
25 | line | length_km | float64
26 | line | r_ohm_per_km | float64
27 | line | x_ohm_per_km | float64
28 | line | c_nf_per_km | float64
29 | line | g_us_per_km | float64
30 | line | max_i_ka | float64
31 | line | df | float64
32 | line | parallel | uint32
33 | line | type | object
34 | line | in_service | bool
35 | trafo | name | object
36 | trafo | std_type | object
37 | trafo | hv_bus | uint32
38 | trafo | lv_bus | uint32
39 | trafo | sn_mva | float64
40 | trafo | vn_hv_kv | float64
41 | trafo | vn_lv_kv | float64
42 | trafo | vk_percent | float64
43 | trafo | vkr_percent | float64
44 | trafo | pfe_kw | float64
45 | trafo | i0_percent | float64
46 | trafo | shift_degree | float64
47 | trafo | tap_side | object
48 | trafo | tap_neutral | int32
49 | trafo | tap_min | int32
50 | trafo | tap_max | int32
51 | trafo | tap_step_percent | float64
52 | trafo | tap_step_degree | float64
53 | trafo | tap_pos | int32
54 | trafo | tap_phase_shifter | bool
55 | trafo | parallel | uint32
56 | trafo | df | float64
57 | trafo | in_service | bool
58 | line_geodata | coords | object
59 | bus_geodata | x | float64
60 | bus_geodata | y | float64
61 | bus_geodata | coords | object

## parameters
| version | format_version | converged | OPF_converged | name | f_hz | sn_mva
0 | 2.14.6 | 2.14.0 | FALSE | FALSE |  | 50 | 1