## bus
| name | vn_kv | type | zone | in_service
0 | bus_LV_4185-8_1_2_node_83 | 0.4 | n |  | TRUE
1 | bus_LV_4185-8_1_2_node_89 | 0.4 | n |  | TRUE
2 | bus_LV_4185-8_1_2_node_85 | 0.4 | n |  | TRUE
3 | bus_LV_4185-8_1_2_node_58 | 0.4 | n |  | TRUE
4 | bus_LV_4185-8_1_2_node_59 | 0.4 | n |  | TRUE
5 | bus_LV_4185-8_1_2_node_68 | 0.4 | n |  | TRUE
6 | bus_LV_4185-8_1_2_node_60 | 0.4 | n |  | TRUE
7 | bus_LV_4185-8_1_2_node_61 | 0.4 | n |  | TRUE
8 | bus_LV_4185-8_1_2_node_63 | 0.4 | n |  | TRUE
9 | bus_LV_4185-8_1_2_node_67 | 0.4 | n |  | TRUE
10 | bus_LV_4185-8_1_2_node_69 | 0.4 | n |  | TRUE
11 | bus_LV_4185-8_1_2_node_70 | 0.4 | n |  | TRUE
12 | bus_LV_4185-8_1_2_node_143 | 0.4 | n |  | TRUE
13 | bus_LV_4185-8_1_2_node_141 | 0.4 | n |  | TRUE
14 | bus_LV_4185-8_1_2_node_71 | 0.4 | n |  | TRUE
15 | bus_LV_4185-8_1_2_node_138 | 0.4 | n |  | TRUE
16 | bus_LV_4185-8_1_2_node_140 | 0.4 | n |  | TRUE
17 | bus_LV_4185-8_1_2_node_137 | 0.4 | n |  | TRUE
18 | bus_LV_4185-8_1_2_node_73 | 0.4 | n |  | TRUE
19 | bus_LV_4185-8_1_2_node_74 | 0.4 | n |  | TRUE
20 | bus_LV_4185-8_1_2_node_75 | 0.4 | n |  | TRUE
21 | bus_LV_4185-8_1_2_node_76 | 0.4 | n |  | TRUE
22 | bus_LV_4185-8_1_2_node_77 | 0.4 | n |  | TRUE
23 | bus_LV_4185-8_1_2_node_128 | 0.4 | n |  | TRUE
24 | bus_LV_4185-8_1_2_node_129 | 0.4 | n |  | TRUE
25 | bus_LV_4185-8_1_2_node_78 | 0.4 | n |  | TRUE
26 | bus_LV_4185-8_1_2_node_149 | 0.4 | n |  | TRUE
27 | bus_LV_4185-8_1_2_node_148 | 0.4 | n |  | TRUE
28 | bus_LV_4185-8_1_2_node_136 | 0.4 | n |  | TRUE
29 | bus_LV_4185-8_1_2_node_79 | 0.4 | n |  | TRUE
30 | bus_LV_4185-8_1_2_node_80 | 0.4 | n |  | TRUE
31 | bus_LV_4185-8_1_2_node_88 | 0.4 | n |  | TRUE
32 | bus_LV_4185-8_1_2_node_86 | 0.4 | n |  | TRUE
33 | bus_LV_4185-8_1_2_node_90 | 0.4 | n |  | TRUE
34 | bus_LV_4185-8_1_2_node_84 | 0.4 | n |  | TRUE
35 | bus_LV_4185-8_1_2_node_87 | 0.4 | n |  | TRUE
36 | bus_LV_4185-8_1_2_node_115 | 0.4 | n |  | TRUE
37 | bus_LV_4185-8_1_2_node_117 | 0.4 | n |  | TRUE
38 | bus_LV_4185-8_1_2_node_116 | 0.4 | n |  | TRUE
39 | bus_LV_4185-8_1_2_node_91 | 0.4 | n |  | TRUE
40 | bus_LV_4185-8_1_2_node_95 | 0.4 | n |  | TRUE
41 | bus_LV_4185-8_1_2_node_96 | 0.4 | n |  | TRUE
42 | bus_LV_4185-8_1_2_node_97 | 0.4 | n |  | TRUE
43 | bus_LV_4185-8_1_2_node_98 | 0.4 | n |  | TRUE
44 | bus_LV_4185-8_1_2_node_99 | 0.4 | n |  | TRUE
45 | bus_LV_4185-8_1_2_node_100 | 0.4 | n |  | TRUE
46 | bus_LV_4185-8_1_2_node_108 | 0.4 | n |  | TRUE
47 | bus_LV_4185-8_1_2_node_118 | 0.4 | n |  | TRUE
48 | bus_LV_4185-8_1_2_node_109 | 0.4 | n |  | TRUE
49 | bus_LV_4185-8_1_2_node_119 | 0.4 | n |  | TRUE
50 | bus_LV_4185-8_1_2_node_101 | 0.4 | n |  | TRUE
51 | bus_LV_4185-8_1_2_node_102 | 0.4 | n |  | TRUE
52 | bus_LV_4185-8_1_2_node_103 | 0.4 | n |  | TRUE
53 | bus_LV_4185-8_1_2_node_104 | 0.4 | n |  | TRUE
54 | bus_LV_4185-8_1_2_node_105 | 0.4 | n |  | TRUE
55 | bus_LV_4185-8_1_2_node_107 | 0.4 | n |  | TRUE
56 | bus_LV_4185-8_1_2_node_134 | 0.4 | n |  | TRUE
57 | bus_LV_4185-8_1_2_node_135 | 0.4 | n |  | TRUE
58 | bus_LV_4185-8_1_2_node_130 | 0.4 | n |  | TRUE
59 | bus_LV_4185-8_1_2_node_125 | 0.4 | n |  | TRUE
60 | bus_LV_4185-8_1_2_node_106 | 0.4 | n |  | TRUE
61 | bus_LV_4185-8_1_2_node_157 | 0.4 | n |  | TRUE
62 | bus_LV_4185-8_1_2_node_156 | 0.4 | n |  | TRUE
63 | bus_LV_4185-8_1_2_node_144 | 0.4 | n |  | TRUE
64 | bus_LV_4185-8_1_2_node_160 | 0.4 | n |  | TRUE
65 | bus_LV_4185-8_1_2_node_127 | 0.4 | n |  | TRUE
66 | bus_LV_4185-8_1_2_node_114 | 0.4 | n |  | TRUE
67 | bus_LV_4185-8_1_2_node_110 | 0.4 | n |  | TRUE
68 | bus_LV_4185-8_1_2_node_111 | 0.4 | n |  | TRUE
69 | bus_LV_4185-8_1_2_node_112 | 0.4 | n |  | TRUE
70 | bus_LV_4185-8_1_2_node_113 | 0.4 | n |  | TRUE
71 | bus_LV_4185-8_1_2_node_133 | 0.4 | n |  | TRUE
72 | bus_LV_4185-8_1_2_node_131 | 0.4 | n |  | TRUE
73 | bus_LV_4185-8_1_2_node_155 | 0.4 | n |  | TRUE
74 | bus_LV_4185-8_1_2_node_154 | 0.4 | n |  | TRUE
75 | bus_LV_4185-8_1_2_node_120 | 0.4 | n |  | TRUE
76 | bus_LV_4185-8_1_2_node_121 | 0.4 | n |  | TRUE
77 | bus_LV_4185-8_1_2_node_122 | 0.4 | n |  | TRUE
78 | bus_LV_4185-8_1_2_node_124 | 0.4 | n |  | TRUE
79 | bus_LV_4185-8_1_2_node_123 | 0.4 | n |  | TRUE
80 | bus_LV_4185-8_1_2_node_126 | 0.4 | n |  | TRUE
81 | bus_LV_4185-8_1_2_node_159 | 0.4 | n |  | TRUE
82 | bus_LV_4185-8_1_2_node_158 | 0.4 | n |  | TRUE
83 | bus_LV_4185-8_1_2_node_147 | 0.4 | n |  | TRUE
84 | bus_LV_4185-8_1_2_node_166 | 0.4 | n |  | TRUE
85 | bus_LV_4185-8_1_2_node_132 | 0.4 | n |  | TRUE
86 | bus_LV_4185-8_1_2_node_161 | 0.4 | n |  | TRUE
87 | bus_LV_4185-8_1_2_node_167 | 0.4 | n |  | TRUE
88 | bus_LV_4185-8_1_2_node_139 | 0.4 | n |  | TRUE
89 | bus_LV_4185-8_1_2_node_142 | 0.4 | n |  | TRUE
90 | bus_LV_4185-8_1_2_node_145 | 0.4 | n |  | TRUE
91 | bus_LV_4185-8_1_2_node_146 | 0.4 | n |  | TRUE
92 | bus_LV_4185-8_1_2_node_150 | 0.4 | n |  | TRUE
93 | bus_LV_4185-8_1_2_node_151 | 0.4 | n |  | TRUE
94 | bus_LV_4185-8_1_2_node_153 | 0.4 | n |  | TRUE
95 | bus_MV_304_0_node_188 | 20 | n |  | TRUE

## load
| name | bus | p_mw | q_mvar | const_z_percent | const_i_percent | sn_mva | scaling | in_service | type
0 | LV_4185-8_1_2_load_89 | 1 | 0.0017826 | 0.00044675 | 0 | 0 |  | 1 | TRUE | wye
1 | LV_4185-8_1_2_load_85 | 2 | 0.00069593 | 0.00017442 | 0 | 0 |  | 1 | TRUE | wye
2 | LV_4185-8_1_2_load_58 | 3 | 0.001226 | 0.00030727 | 0 | 0 |  | 1 | TRUE | wye
3 | LV_4185-8_1_2_load_68 | 5 | 0.00061359 | 0.00015378 | 0 | 0 |  | 1 | TRUE | wye
4 | LV_4185-8_1_2_load_63 | 8 | 0.00063553 | 0.00015928 | 0 | 0 |  | 1 | TRUE | wye
5 | LV_4185-8_1_2_load_67 | 9 | 0.00031461 | 7.8849e-05 | 0 | 0 |  | 1 | TRUE | wye
6 | LV_4185-8_1_2_load_69 | 10 | 0.0014176 | 0.00035529 | 0 | 0 |  | 1 | TRUE | wye
7 | LV_4185-8_1_2_load_70 | 11 | 0.0014317 | 0.00035881 | 0 | 0 |  | 1 | TRUE | wye
8 | LV_4185-8_1_2_load_143 | 12 | 0.00056173 | 0.00014078 | 0 | 0 |  | 1 | TRUE | wye
9 | LV_4185-8_1_2_load_71 | 14 | 0.0033583 | 0.00084167 | 0 | 0 |  | 1 | TRUE | wye
10 | LV_4185-8_1_2_load_140 | 16 | 0.0005264 | 0.00013193 | 0 | 0 |  | 1 | TRUE | wye
11 | LV_4185-8_1_2_load_137 | 17 | 0.00052568 | 0.00013175 | 0 | 0 |  | 1 | TRUE | wye
12 | LV_4185-8_1_2_load_73 | 18 | 0.0027189 | 0.00068143 | 0 | 0 |  | 1 | TRUE | wye
13 | LV_4185-8_1_2_load_74 | 19 | 0.00050158 | 0.00012571 | 0 | 0 |  | 1 | TRUE | wye
14 | LV_4185-8_1_2_load_75 | 20 | 0.0021505 | 0.00053897 | 0 | 0 |  | 1 | TRUE | wye
15 | LV_4185-8_1_2_load_77 | 22 | 0.0022023 | 0.00055195 | 0 | 0 |  | 1 | TRUE | wye
16 | LV_4185-8_1_2_load_129 | 24 | 0.00073655 | 0.0001846 | 0 | 0 |  | 1 | TRUE | wye
17 | LV_4185-8_1_2_load_78 | 25 | 0.00097407 | 0.00024412 | 0 | 0 |  | 1 | TRUE | wye
18 | LV_4185-8_1_2_load_149 | 26 | 0.0020887 | 0.00052348 | 0 | 0 |  | 1 | TRUE | wye
19 | LV_4185-8_1_2_load_148 | 27 | 0.0019677 | 0.00049315 | 0 | 0 |  | 1 | TRUE | wye
20 | LV_4185-8_1_2_load_136 | 28 | 0.00038266 | 9.5903e-05 | 0 | 0 |  | 1 | TRUE | wye
21 | LV_4185-8_1_2_load_79 | 29 | 0.0031554 | 0.00079083 | 0 | 0 |  | 1 | TRUE | wye
22 | LV_4185-8_1_2_load_80 | 30 | 0.0028301 | 0.0007093 | 0 | 0 |  | 1 | TRUE | wye
23 | LV_4185-8_1_2_load_88 | 31 | 0.0023334 | 0.00058481 | 0 | 0 |  | 1 | TRUE | wye
24 | LV_4185-8_1_2_load_90 | 33 | 0.00061202 | 0.00015339 | 0 | 0 |  | 1 | TRUE | wye
25 | LV_4185-8_1_2_load_84 | 34 | 0.0015028 | 0.00037663 | 0 | 0 |  | 1 | TRUE | wye
26 | LV_4185-8_1_2_load_115 | 36 | 0.0017236 | 0.00043198 | 0 | 0 |  | 1 | TRUE | wye
27 | LV_4185-8_1_2_load_117 | 37 | 0.0041056 | 0.001029 | 0 | 0 |  | 1 | TRUE | wye
28 | LV_4185-8_1_2_load_116 | 38 | 0.0013641 | 0.00034187 | 0 | 0 |  | 1 | TRUE | wye
29 | LV_4185-8_1_2_load_91 | 39 | 0.0015 | 0.00037594 | 0 | 0 |  | 1 | TRUE | wye
30 | LV_4185-8_1_2_load_95 | 40 | 0.00083966 | 0.00021044 | 0 | 0 |  | 1 | TRUE | wye
31 | LV_4185-8_1_2_load_96 | 41 | 0.00020397 | 5.112e-05 | 0 | 0 |  | 1 | TRUE | wye
32 | LV_4185-8_1_2_load_98 | 43 | 0.00084175 | 0.00021096 | 0 | 0 |  | 1 | TRUE | wye
33 | LV_4185-8_1_2_load_99 | 44 | 0.0015074 | 0.0003778 | 0 | 0 |  | 1 | TRUE | wye
34 | LV_4185-8_1_2_load_100 | 45 | 0.0028573 | 0.00071612 | 0 | 0 |  | 1 | TRUE | wye
35 | LV_4185-8_1_2_load_108 | 46 | 0.00038202 | 9.5743e-05 | 0 | 0 |  | 1 | TRUE | wye
36 | LV_4185-8_1_2_load_118 | 47 | 0.0048038 | 0.001204 | 0 | 0 |  | 1 | TRUE | wye
37 | LV_4185-8_1_2_load_109 | 48 | 0.00027771 | 6.96e-05 | 0 | 0 |  | 1 | TRUE | wye
38 | LV_4185-8_1_2_load_101 | 50 | 0.00045109 | 0.00011305 | 0 | 0 |  | 1 | TRUE | wye
39 | LV_4185-8_1_2_load_107 | 55 | 0.0006613 | 0.00016574 | 0 | 0 |  | 1 | TRUE | wye
40 | LV_4185-8_1_2_load_134 | 56 | 0.00057913 | 0.00014514 | 0 | 0 |  | 1 | TRUE | wye
41 | LV_4185-8_1_2_load_135 | 57 | 0.0008342 | 0.00020907 | 0 | 0 |  | 1 | TRUE | wye
42 | LV_4185-8_1_2_load_130 | 58 | 0.00070471 | 0.00017662 | 0 | 0 |  | 1 | TRUE | wye
43 | LV_4185-8_1_2_load_125 | 59 | 0.00053884 | 0.00013505 | 0 | 0 |  | 1 | TRUE | wye
44 | LV_4185-8_1_2_load_157 | 61 | 0.0025844 | 0.00064771 | 0 | 0 |  | 1 | TRUE | wye
45 | LV_4185-8_1_2_load_156 | 62 | 0.001452 | 0.0003639 | 0 | 0 |  | 1 | TRUE | wye
46 | LV_4185-8_1_2_load_160 | 64 | 0.0019993 | 0.00050108 | 0 | 0 |  | 1 | TRUE | wye
47 | LV_4185-8_1_2_load_114 | 66 | 0.00096136 | 0.00024094 | 0 | 0 |  | 1 | TRUE | wye
48 | LV_4185-8_1_2_load_110 | 67 | 0.00037781 | 9.4688e-05 | 0 | 0 |  | 1 | TRUE | wye
49 | LV_4185-8_1_2_load_111 | 68 | 0.00051436 | 0.00012891 | 0 | 0 |  | 1 | TRUE | wye
50 | LV_4185-8_1_2_load_112 | 69 | 0.00117 | 0.00029322 | 0 | 0 |  | 1 | TRUE | wye
51 | LV_4185-8_1_2_load_113 | 70 | 0.00074345 | 0.00018633 | 0 | 0 |  | 1 | TRUE | wye
52 | LV_4185-8_1_2_load_154 | 74 | 0.0014042 | 0.00035194 | 0 | 0 |  | 1 | TRUE | wye
53 | LV_4185-8_1_2_load_120 | 75 | 0.0011216 | 0.0002811 | 0 | 0 |  | 1 | TRUE | wye
54 | LV_4185-8_1_2_load_122 | 77 | 0.00038336 | 9.6078e-05 | 0 | 0 |  | 1 | TRUE | wye
55 | LV_4185-8_1_2_load_126 | 80 | 0.00086463 | 0.0002167 | 0 | 0 |  | 1 | TRUE | wye
56 | LV_4185-8_1_2_load_158 | 82 | 0.003253 | 0.00081527 | 0 | 0 |  | 1 | TRUE | wye
57 | LV_4185-8_1_2_load_147 | 83 | 0.00040183 | 0.00010071 | 0 | 0 |  | 1 | TRUE | wye
58 | LV_4185-8_1_2_load_166 | 84 | 0.0006494 | 0.00016275 | 0 | 0 |  | 1 | TRUE | wye
59 | LV_4185-8_1_2_load_167 | 87 | 0.0015716 | 0.00039389 | 0 | 0 |  | 1 | TRUE | wye
60 | LV_4185-8_1_2_load_139 | 88 | 0.00059032 | 0.00014795 | 0 | 0 |  | 1 | TRUE | wye
61 | LV_4185-8_1_2_load_142 | 89 | 0.00049809 | 0.00012483 | 0 | 0 |  | 1 | TRUE | wye
62 | LV_4185-8_1_2_load_145 | 90 | 0.00041649 | 0.00010438 | 0 | 0 |  | 1 | TRUE | wye
63 | LV_4185-8_1_2_load_146 | 91 | 0.00051459 | 0.00012897 | 0 | 0 |  | 1 | TRUE | wye
64 | LV_4185-8_1_2_load_150 | 92 | 0.0010534 | 0.00026401 | 0 | 0 |  | 1 | TRUE | wye
65 | LV_4185-8_1_2_load_153 | 94 | 0.0017183 | 0.00043065 | 0 | 0 |  | 1 | TRUE | wye

## ext_grid
| name | bus | vm_pu | va_degree | slack_weight | in_service
0 |  | 24 | 1 | 0 | 1 | TRUE

## line
| name | std_type | from_bus | to_bus | length_km | r_ohm_per_km | x_ohm_per_km | c_nf_per_km | g_us_per_km | max_i_ka | df | parallel | type | in_service
0 | LV_4185-8_1_2_line_0 | NAYY 4x150 SE | 0 | 1 | 0.0029283 | 0.208 | 0.08 | 261 | 0 | 0.27 | 1 | 1 | cs | TRUE
1 | LV_4185-8_1_2_line_1 | NAYY 4x150 SE | 0 | 2 | 0.022967 | 0.208 | 0.08 | 261 | 0 | 0.27 | 1 | 1 | cs | TRUE
2 | LV_4185-8_1_2_line_2 | NAYY 4x150 SE | 1 | 33 | 0.0078531 | 0.208 | 0.08 | 261 | 0 | 0.27 | 1 | 1 | cs | TRUE
3 | LV_4185-8_1_2_line_3 | NAYY 4x150 SE | 2 | 34 | 0.017712 | 0.208 | 0.08 | 261 | 0 | 0.27 | 1 | 1 | cs | TRUE
4 | LV_4185-8_1_2_line_4 | NAYY 4x150 SE | 3 | 4 | 0.0050409 | 0.208 | 0.08 | 261 | 0 | 0.27 | 1 | 1 | cs | TRUE
5 | LV_4185-8_1_2_line_5 | NAYY 4x150 SE | 3 | 5 | 0.05451 | 0.208 | 0.08 | 261 | 0 | 0.27 | 1 | 1 | cs | TRUE
6 | LV_4185-8_1_2_line_6 | NAYY 4x150 SE | 4 | 6 | 0.026226 | 0.208 | 0.08 | 261 | 0 | 0.27 | 1 | 1 | cs | TRUE
7 | LV_4185-8_1_2_line_7 | NAYY 4x150 SE | 4 | 7 | 0.037382 | 0.208 | 0.08 | 261 | 0 | 0.27 | 1 | 1 | cs | TRUE
8 | LV_4185-8_1_2_line_8 | NAYY 4x150 SE | 5 | 8 | 0.027898 | 0.208 | 0.08 | 261 | 0 | 0.27 | 1 | 1 | cs | TRUE
9 | LV_4185-8_1_2_line_9 | NAYY 4x150 SE | 5 | 9 | 0.014324 | 0.208 | 0.08 | 261 | 0 | 0.27 | 1 | 1 | cs | TRUE
10 | LV_4185-8_1_2_line_10 | NAYY 4x150 SE | 6 | 14 | 0.022778 | 0.208 | 0.08 | 261 | 0 | 0.27 | 1 | 1 | cs | TRUE
11 | LV_4185-8_1_2_line_11 | NAYY 4x150 SE | 7 | 12 | 0.1509 | 0.208 | 0.08 | 261 | 0 | 0.27 | 1 | 1 | cs | TRUE
12 | LV_4185-8_1_2_line_12 | NAYY 4x150 SE | 9 | 10 | 0.018335 | 0.208 | 0.08 | 261 | 0 | 0.27 | 1 | 1 | cs | TRUE
13 | LV_4185-8_1_2_line_13 | NAYY 4x150 SE | 10 | 11 | 0.016724 | 0.208 | 0.08 | 261 | 0 | 0.27 | 1 | 1 | cs | TRUE
14 | LV_4185-8_1_2_line_14 | NAYY 4x150 SE | 12 | 13 | 0.01706 | 0.208 | 0.08 | 261 | 0 | 0.27 | 1 | 1 | cs | TRUE
15 | LV_4185-8_1_2_line_15 | NAYY 4x150 SE | 13 | 89 | 0.031693 | 0.208 | 0.08 | 261 | 0 | 0.27 | 1 | 1 | cs | TRUE
16 | LV_4185-8_1_2_line_16 | NAYY 4x150 SE | 13 | 63 | 0.039374 | 0.208 | 0.08 | 261 | 0 | 0.27 | 1 | 1 | cs | TRUE
17 | LV_4185-8_1_2_line_17 | NAYY 4x150 SE | 13 | 88 | 0.011062 | 0.208 | 0.08 | 261 | 0 | 0.27 | 1 | 1 | cs | TRUE
18 | LV_4185-8_1_2_line_18 | NAYY 4x150 SE | 15 | 16 | 0.0095419 | 0.208 | 0.08 | 261 | 0 | 0.27 | 1 | 1 | cs | TRUE
19 | LV_4185-8_1_2_line_19 | NAYY 4x150 SE | 15 | 17 | 0.0079131 | 0.208 | 0.08 | 261 | 0 | 0.27 | 1 | 1 | cs | TRUE
20 | LV_4185-8_1_2_line_20 | NAYY 4x150 SE | 16 | 88 | 0.014252 | 0.208 | 0.08 | 261 | 0 | 0.27 | 1 | 1 | cs | TRUE
21 | LV_4185-8_1_2_line_21 | NAYY 4x150 SE | 17 | 28 | 0.046881 | 0.208 | 0.08 | 261 | 0 | 0.27 | 1 | 1 | cs | TRUE
22 | LV_4185-8_1_2_line_22 | NAYY 4x150 SE | 18 | 19 | 0.029344 | 0.208 | 0.08 | 261 | 0 | 0.27 | 1 | 1 | cs | TRUE
23 | LV_4185-8_1_2_line_23 | NAYY 4x150 SE | 18 | 20 | 0.0029694 | 0.208 | 0.08 | 261 | 0 | 0.27 | 1 | 1 | cs | TRUE
24 | LV_4185-8_1_2_line_24 | NAYY 4x150 SE | 19 | 21 | 0.0050278 | 0.208 | 0.08 | 261 | 0 | 0.27 | 1 | 1 | cs | TRUE
25 | LV_4185-8_1_2_line_25 | NAYY 4x150 SE | 20 | 22 | 0.027316 | 0.208 | 0.08 | 261 | 0 | 0.27 | 1 | 1 | cs | TRUE
26 | LV_4185-8_1_2_line_26 | NAYY 4x150 SE | 21 | 23 | 0.02618 | 0.208 | 0.08 | 261 | 0 | 0.27 | 1 | 1 | cs | TRUE
27 | LV_4185-8_1_2_line_27 | NAYY 4x150 SE | 21 | 24 | 0.029375 | 0.208 | 0.08 | 261 | 0 | 0.27 | 1 | 1 | cs | TRUE
28 | LV_4185-8_1_2_line_28 | NAYY 4x150 SE | 22 | 25 | 0.00076897 | 0.208 | 0.08 | 261 | 0 | 0.27 | 1 | 1 | cs | TRUE
29 | LV_4185-8_1_2_line_29 | NAYY 4x150 SE | 23 | 26 | 0.011251 | 0.208 | 0.08 | 261 | 0 | 0.27 | 1 | 1 | cs | TRUE
30 | LV_4185-8_1_2_line_30 | NAYY 4x150 SE | 23 | 27 | 0.032382 | 0.208 | 0.08 | 261 | 0 | 0.27 | 1 | 1 | cs | TRUE
31 | LV_4185-8_1_2_line_31 | NAYY 4x150 SE | 24 | 28 | 0.036887 | 0.208 | 0.08 | 261 | 0 | 0.27 | 1 | 1 | cs | TRUE
32 | LV_4185-8_1_2_line_32 | NAYY 4x150 SE | 25 | 29 | 0.014347 | 0.208 | 0.08 | 261 | 0 | 0.27 | 1 | 1 | cs | TRUE
33 | LV_4185-8_1_2_line_33 | NAYY 4x150 SE | 26 | 45 | 0.017729 | 0.208 | 0.08 | 261 | 0 | 0.27 | 1 | 1 | cs | TRUE
34 | LV_4185-8_1_2_line_34 | NAYY 4x150 SE | 27 | 37 | 0.027518 | 0.208 | 0.08 | 261 | 0 | 0.27 | 1 | 1 | cs | TRUE
35 | LV_4185-8_1_2_line_35 | NAYY 4x150 SE | 29 | 30 | 0.0027662 | 0.208 | 0.08 | 261 | 0 | 0.27 | 1 | 1 | cs | TRUE
36 | LV_4185-8_1_2_line_36 | NAYY 4x150 SE | 30 | 31 | 0.034881 | 0.208 | 0.08 | 261 | 0 | 0.27 | 1 | 1 | cs | TRUE
37 | LV_4185-8_1_2_line_37 | NAYY 4x150 SE | 31 | 32 | 0.0043657 | 0.208 | 0.08 | 261 | 0 | 0.27 | 1 | 1 | cs | TRUE
38 | LV_4185-8_1_2_line_38 | NAYY 4x150 SE | 32 | 35 | 0.029892 | 0.208 | 0.08 | 261 | 0 | 0.27 | 1 | 1 | cs | TRUE
39 | LV_4185-8_1_2_line_39 | NAYY 4x150 SE | 32 | 34 | 0.020662 | 0.208 | 0.08 | 261 | 0 | 0.27 | 1 | 1 | cs | TRUE
40 | LV_4185-8_1_2_line_40 | NAYY 4x150 SE | 33 | 39 | 0.012279 | 0.208 | 0.08 | 261 | 0 | 0.27 | 1 | 1 | cs | TRUE
41 | LV_4185-8_1_2_line_41 | NAYY 4x150 SE | 35 | 36 | 0.012826 | 0.208 | 0.08 | 261 | 0 | 0.27 | 1 | 1 | cs | TRUE
42 | LV_4185-8_1_2_line_42 | NAYY 4x150 SE | 36 | 38 | 0.01914 | 0.208 | 0.08 | 261 | 0 | 0.27 | 1 | 1 | cs | TRUE
43 | LV_4185-8_1_2_line_43 | NAYY 4x150 SE | 40 | 41 | 0.0082046 | 0.208 | 0.08 | 261 | 0 | 0.27 | 1 | 1 | cs | TRUE
44 | LV_4185-8_1_2_line_44 | NAYY 4x150 SE | 40 | 42 | 0.01332 | 0.208 | 0.08 | 261 | 0 | 0.27 | 1 | 1 | cs | TRUE
45 | LV_4185-8_1_2_line_45 | NAYY 4x150 SE | 41 | 43 | 0.026808 | 0.208 | 0.08 | 261 | 0 | 0.27 | 1 | 1 | cs | TRUE
46 | LV_4185-8_1_2_line_46 | NAYY 4x150 SE | 42 | 44 | 0.011765 | 0.208 | 0.08 | 261 | 0 | 0.27 | 1 | 1 | cs | TRUE
47 | LV_4185-8_1_2_line_47 | NAYY 4x150 SE | 42 | 45 | 0.018248 | 0.208 | 0.08 | 261 | 0 | 0.27 | 1 | 1 | cs | TRUE
48 | LV_4185-8_1_2_line_48 | NAYY 4x150 SE | 43 | 46 | 0.0059332 | 0.208 | 0.08 | 261 | 0 | 0.27 | 1 | 1 | cs | TRUE
49 | LV_4185-8_1_2_line_49 | NAYY 4x150 SE | 44 | 47 | 0.019258 | 0.208 | 0.08 | 261 | 0 | 0.27 | 1 | 1 | cs | TRUE
50 | LV_4185-8_1_2_line_50 | NAYY 4x150 SE | 46 | 48 | 0.026563 | 0.208 | 0.08 | 261 | 0 | 0.27 | 1 | 1 | cs | TRUE
51 | LV_4185-8_1_2_line_51 | NAYY 4x150 SE | 47 | 49 | 0.010294 | 0.208 | 0.08 | 261 | 0 | 0.27 | 1 | 1 | cs | TRUE
52 | LV_4185-8_1_2_line_52 | NAYY 4x150 SE | 49 | 73 | 0.051812 | 0.208 | 0.08 | 261 | 0 | 0.27 | 1 | 1 | cs | TRUE
53 | LV_4185-8_1_2_line_53 | NAYY 4x150 SE | 50 | 51 | 0.013425 | 0.208 | 0.08 | 261 | 0 | 0.27 | 1 | 1 | cs | TRUE
54 | LV_4185-8_1_2_line_54 | NAYY 4x150 SE | 50 | 52 | 0.010117 | 0.208 | 0.08 | 261 | 0 | 0.27 | 1 | 1 | cs | TRUE
55 | LV_4185-8_1_2_line_55 | NAYY 4x150 SE | 51 | 53 | 0.007536 | 0.208 | 0.08 | 261 | 0 | 0.27 | 1 | 1 | cs | TRUE
56 | LV_4185-8_1_2_line_56 | NAYY 4x150 SE | 52 | 54 | 0.009474 | 0.208 | 0.08 | 261 | 0 | 0.27 | 1 | 1 | cs | TRUE
57 | LV_4185-8_1_2_line_57 | NAYY 4x150 SE | 52 | 55 | 0.014719 | 0.208 | 0.08 | 261 | 0 | 0.27 | 1 | 1 | cs | TRUE
58 | LV_4185-8_1_2_line_58 | NAYY 4x150 SE | 53 | 56 | 0.017183 | 0.208 | 0.08 | 261 | 0 | 0.27 | 1 | 1 | cs | TRUE
59 | LV_4185-8_1_2_line_59 | NAYY 4x150 SE | 53 | 57 | 0.031027 | 0.208 | 0.08 | 261 | 0 | 0.27 | 1 | 1 | cs | TRUE
60 | LV_4185-8_1_2_line_60 | NAYY 4x150 SE | 53 | 58 | 0.0018462 | 0.208 | 0.08 | 261 | 0 | 0.27 | 1 | 1 | cs | TRUE
61 | LV_4185-8_1_2_line_61 | NAYY 4x150 SE | 54 | 59 | 0.013149 | 0.208 | 0.08 | 261 | 0 | 0.27 | 1 | 1 | cs | TRUE
62 | LV_4185-8_1_2_line_62 | NAYY 4x150 SE | 55 | 63 | 0.028536 | 0.208 | 0.08 | 261 | 0 | 0.27 | 1 | 1 | cs | TRUE
63 | LV_4185-8_1_2_line_63 | NAYY 4x150 SE | 56 | 62 | 0.030562 | 0.208 | 0.08 | 261 | 0 | 0.27 | 1 | 1 | cs | TRUE
64 | LV_4185-8_1_2_line_64 | NAYY 4x150 SE | 57 | 64 | 0.0097638 | 0.208 | 0.08 | 261 | 0 | 0.27 | 1 | 1 | cs | TRUE
65 | LV_4185-8_1_2_line_65 | NAYY 4x150 SE | 60 | 61 | 0.019202 | 0.208 | 0.08 | 261 | 0 | 0.27 | 1 | 1 | cs | TRUE
66 | LV_4185-8_1_2_line_66 | NAYY 4x150 SE | 60 | 62 | 0.031544 | 0.208 | 0.08 | 261 | 0 | 0.27 | 1 | 1 | cs | TRUE
67 | LV_4185-8_1_2_line_67 | NAYY 4x150 SE | 61 | 65 | 0.032577 | 0.208 | 0.08 | 261 | 0 | 0.27 | 1 | 1 | cs | TRUE
68 | LV_4185-8_1_2_line_68 | NAYY 4x150 SE | 63 | 66 | 0.017821 | 0.208 | 0.08 | 261 | 0 | 0.27 | 1 | 1 | cs | TRUE
69 | LV_4185-8_1_2_line_69 | NAYY 4x150 SE | 64 | 85 | 0.026092 | 0.208 | 0.08 | 261 | 0 | 0.27 | 1 | 1 | cs | TRUE
70 | LV_4185-8_1_2_line_70 | NAYY 4x150 SE | 65 | 81 | 0.002521 | 0.208 | 0.08 | 261 | 0 | 0.27 | 1 | 1 | cs | TRUE
71 | LV_4185-8_1_2_line_71 | NAYY 4x150 SE | 65 | 79 | 0.007508 | 0.208 | 0.08 | 261 | 0 | 0.27 | 1 | 1 | cs | TRUE
72 | LV_4185-8_1_2_line_72 | NAYY 4x150 SE | 66 | 69 | 2.7726e-05 | 0.208 | 0.08 | 261 | 0 | 0.27 | 1 | 1 | cs | TRUE
73 | LV_4185-8_1_2_line_73 | NAYY 4x150 SE | 67 | 68 | 0.0011845 | 0.208 | 0.08 | 261 | 0 | 0.27 | 1 | 1 | cs | TRUE
74 | LV_4185-8_1_2_line_74 | NAYY 4x150 SE | 67 | 69 | 0.030529 | 0.208 | 0.08 | 261 | 0 | 0.27 | 1 | 1 | cs | TRUE
75 | LV_4185-8_1_2_line_75 | NAYY 4x150 SE | 70 | 71 | 0.014848 | 0.208 | 0.08 | 261 | 0 | 0.27 | 1 | 1 | cs | TRUE
76 | LV_4185-8_1_2_line_76 | NAYY 4x150 SE | 71 | 72 | 0.003389 | 0.208 | 0.08 | 261 | 0 | 0.27 | 1 | 1 | cs | TRUE
77 | LV_4185-8_1_2_line_77 | NAYY 4x150 SE | 72 | 85 | 0.014837 | 0.208 | 0.08 | 261 | 0 | 0.27 | 1 | 1 | cs | TRUE
78 | LV_4185-8_1_2_line_78 | NAYY 4x150 SE | 73 | 74 | 0.0080726 | 0.208 | 0.08 | 261 | 0 | 0.27 | 1 | 1 | cs | TRUE
79 | LV_4185-8_1_2_line_79 | NAYY 4x150 SE | 74 | 94 | 0.030837 | 0.208 | 0.08 | 261 | 0 | 0.27 | 1 | 1 | cs | TRUE
80 | LV_4185-8_1_2_line_80 | NAYY 4x150 SE | 75 | 76 | 0.02016 | 0.208 | 0.08 | 261 | 0 | 0.27 | 1 | 1 | cs | TRUE
81 | LV_4185-8_1_2_line_81 | NAYY 4x150 SE | 75 | 77 | 0.0058679 | 0.208 | 0.08 | 261 | 0 | 0.27 | 1 | 1 | cs | TRUE
82 | LV_4185-8_1_2_line_82 | NAYY 4x150 SE | 76 | 78 | 0.00636 | 0.208 | 0.08 | 261 | 0 | 0.27 | 1 | 1 | cs | TRUE
83 | LV_4185-8_1_2_line_83 | NAYY 4x150 SE | 78 | 81 | 0.025352 | 0.208 | 0.08 | 261 | 0 | 0.27 | 1 | 1 | cs | TRUE
84 | LV_4185-8_1_2_line_84 | NAYY 4x150 SE | 78 | 82 | 0.0044964 | 0.208 | 0.08 | 261 | 0 | 0.27 | 1 | 1 | cs | TRUE
85 | LV_4185-8_1_2_line_85 | NAYY 4x150 SE | 79 | 80 | 0.029104 | 0.208 | 0.08 | 261 | 0 | 0.27 | 1 | 1 | cs | TRUE
86 | LV_4185-8_1_2_line_86 | NAYY 4x150 SE | 80 | 83 | 0.0032235 | 0.208 | 0.08 | 261 | 0 | 0.27 | 1 | 1 | cs | TRUE
87 | LV_4185-8_1_2_line_87 | NAYY 4x150 SE | 81 | 84 | 0.03281 | 0.208 | 0.08 | 261 | 0 | 0.27 | 1 | 1 | cs | TRUE
88 | LV_4185-8_1_2_line_88 | NAYY 4x150 SE | 85 | 86 | 0.041474 | 0.208 | 0.08 | 261 | 0 | 0.27 | 1 | 1 | cs | TRUE
89 | LV_4185-8_1_2_line_89 | NAYY 4x150 SE | 86 | 87 | 0.073454 | 0.208 | 0.08 | 261 | 0 | 0.27 | 1 | 1 | cs | TRUE
90 | LV_4185-8_1_2_line_90 | NAYY 4x150 SE | 89 | 90 | 0.008738 | 0.208 | 0.08 | 261 | 0 | 0.27 | 1 | 1 | cs | TRUE
91 | LV_4185-8_1_2_line_91 | NAYY 4x150 SE | 90 | 91 | 0.03801 | 0.208 | 0.08 | 261 | 0 | 0.27 | 1 | 1 | cs | TRUE
92 | LV_4185-8_1_2_line_92 | NAYY 4x150 SE | 92 | 93 | 0.054176 | 0.208 | 0.08 | 261 | 0 | 0.27 | 1 | 1 | cs | TRUE
93 | LV_4185-8_1_2_line_93 | NAYY 4x150 SE | 93 | 94 | 0.026341 | 0.208 | 0.08 | 261 | 0 | 0.27 | 1 | 1 | cs | TRUE

## trafo
| name | std_type | hv_bus | lv_bus | sn_mva | vn_hv_kv | vn_lv_kv | vk_percent | vkr_percent | pfe_kw | i0_percent | shift_degree | tap_side | tap_neutral | tap_min | tap_max | tap_step_percent | tap_step_degree | tap_pos | tap_phase_shifter | parallel | df | in_service
0 | LV_4185-8_1_2_trafo_129 | 0.25 MVA 20/0.4 kV | 95 | 24 | 0.25 | 20 | 0.4 | 6 | 1.44 | 0.8 | 0.32 | 150 | hv | 0 | -2 | 2 | 2.5 | 0 | 0 | FALSE | 1 | 1 | TRUE

## line_geodata
| x0 | y0 | x1 | y1 | x2 | y2 | x3 | y3 | x4 | y4 | x5 | y5 | x6 | y6
0 | 2648831.1998 | 1260687.8585 | 2648828.7966 | 1260689.5317
1 | 2648831.1998 | 1260687.8585 | 2648835.7247 | 1260684.7047 | 2648845.914 | 1260680.0187 | 2648851.8751 | 1260678.1882
2 | 2648822.3517 | 1260694.0189 | 2648828.7966 | 1260689.5317
3 | 2648868.8069 | 1260672.9886 | 2648851.8751 | 1260678.1882
4 | 2649251.347 | 1260747.4588 | 2649248.5804 | 1260751.6727
5 | 2649248.5804 | 1260751.6727 | 2649228.4072 | 1260802.3121
6 | 2649251.347 | 1260747.4588 | 2649262.2001 | 1260742.7235 | 2649275.5097 | 1260737.0969
7 | 2649246.757 | 1260710.4387 | 2649247.8219 | 1260714.6839 | 2649249.7004 | 1260726.1966 | 2649251.1318 | 1260739.8182 | 2649251.347 | 1260747.4588
8 | 2649228.4072 | 1260802.3121 | 2649202.9006 | 1260791.0114
9 | 2649241.7742 | 1260807.4528 | 2649229.7257 | 1260802.8962 | 2649228.4072 | 1260802.3121
10 | 2649275.5097 | 1260737.0969 | 2649285.1695 | 1260743.5375 | 2649294.4578 | 1260749.7389
11 | 2649152.2848 | 1260592.7644 | 2649246.757 | 1260710.4387
12 | 2649241.7742 | 1260807.4528 | 2649245.1777 | 1260808.74 | 2649259.4863 | 1260812.0945
13 | 2649259.4863 | 1260812.0945 | 2649266.3715 | 1260813.7087 | 2649275.3601 | 1260817.2253
14 | 2649140.0426 | 1260580.8821 | 2649152.2848 | 1260592.7644
15 | 2649140.0426 | 1260580.8821 | 2649157.0405 | 1260560.3865 | 2649159.9152 | 1260556.2157
16 | 2649136.8644 | 1260541.639 | 2649140.0426 | 1260580.8821
17 | 2649140.0426 | 1260580.8821 | 2649131.2336 | 1260587.5738
18 | 2649112.2864 | 1260601.9668 | 2649119.8846 | 1260596.1949
19 | 2649112.2864 | 1260601.9668 | 2649106.7734 | 1260603.3999 | 2649104.5569 | 1260603.4409
20 | 2649131.2336 | 1260587.5738 | 2649119.8846 | 1260596.1949
21 | 2649104.5569 | 1260603.4409 | 2649100.1333 | 1260603.5227 | 2649094.1076 | 1260602.2496 | 2649078.6071 | 1260596.7283 | 2649070.7619 | 1260594.0502 | 2649063.26 | 1260592.676 | 2649059.334 | 1260592.7766
22 | 2648969.6098 | 1260636.7315 | 2648990.4891 | 1260625.1298 | 2648995.0097 | 1260622.0707
23 | 2648969.6098 | 1260636.7315 | 2648967.0143 | 1260638.1738
24 | 2648999.1737 | 1260619.253 | 2648995.0097 | 1260622.0707
25 | 2648942.964 | 1260651.1144 | 2648951.016 | 1260647.0633 | 2648967.0143 | 1260638.1738
26 | 2648999.1737 | 1260619.253 | 2648995.6373 | 1260614.0534 | 2648989.8371 | 1260611.9484 | 2648983.6769 | 1260611.4526 | 2648976.1546 | 1260612.5578
27 | 2648999.1737 | 1260619.253 | 2649012.189 | 1260612.7673 | 2649025.2889 | 1260605.8092
28 | 2648942.277 | 1260651.46 | 2648942.964 | 1260651.1144
29 | 2648976.1546 | 1260612.5578 | 2648972.9802 | 1260601.7641
30 | 2648976.1546 | 1260612.5578 | 2648966.4759 | 1260614.7015 | 2648944.9351 | 1260621.091
31 | 2649059.334 | 1260592.7766 | 2649055.3909 | 1260592.8776 | 2649047.1609 | 1260594.8108 | 2649036.9855 | 1260599.5966 | 2649025.2889 | 1260605.8092
32 | 2648942.277 | 1260651.46 | 2648929.4611 | 1260657.9079
33 | 2648967.978 | 1260584.7553 | 2648972.9802 | 1260601.7641
34 | 2648918.6679 | 1260629.2889 | 2648937.5201 | 1260623.2904 | 2648944.9351 | 1260621.091
35 | 2648926.99 | 1260659.1511 | 2648929.4611 | 1260657.9079
36 | 2648926.99 | 1260659.1511 | 2648926.99 | 1260659.1511 | 2648903.4405 | 1260666.4729 | 2648893.3877 | 1260668.3142
37 | 2648889.0934 | 1260669.1007 | 2648893.3877 | 1260668.3142
38 | 2648889.0934 | 1260669.1007 | 2648885.2615 | 1260647.6649 | 2648883.2164 | 1260639.8091
39 | 2648889.0934 | 1260669.1007 | 2648869.7496 | 1260672.6991 | 2648868.8069 | 1260672.9886
40 | 2648812.2744 | 1260701.035 | 2648822.3517 | 1260694.0189
41 | 2648883.2164 | 1260639.8091 | 2648870.9155 | 1260643.4429
42 | 2648853.1728 | 1260650.5799 | 2648868.1307 | 1260644.2655 | 2648870.9155 | 1260643.4429
43 | 2648975.5865 | 1260563.4167 | 2648983.4442 | 1260561.0563
44 | 2648962.8294 | 1260567.2487 | 2648975.5865 | 1260563.4167
45 | 2648983.4442 | 1260561.0563 | 2648993.3049 | 1260558.0943 | 2649009.4585 | 1260554.6722
46 | 2648962.8294 | 1260567.2487 | 2648951.1204 | 1260566.1042
47 | 2648962.8294 | 1260567.2487 | 2648967.978 | 1260584.7553
48 | 2649015.2629 | 1260553.4426 | 2649009.4585 | 1260554.6722
49 | 2648951.1204 | 1260566.1042 | 2648944.8107 | 1260565.4874 | 2648937.1313 | 1260562.7887 | 2648933.8495 | 1260559.3152
50 | 2649015.2629 | 1260553.4426 | 2649021.0857 | 1260552.209 | 2649031.5282 | 1260551.5728 | 2649041.3255 | 1260554.2225
51 | 2648928.1269 | 1260550.828 | 2648931.7526 | 1260557.0957 | 2648933.8495 | 1260559.3152
52 | 2648928.1269 | 1260550.828 | 2648878.8789 | 1260567.3663
53 | 2649108.8965 | 1260492.8723 | 2649121.7135 | 1260496.8676
54 | 2649131.6357 | 1260498.8318 | 2649122.1255 | 1260496.9961 | 2649121.7135 | 1260496.8676
55 | 2649108.8965 | 1260492.8723 | 2649101.6077 | 1260494.8688
56 | 2649131.6357 | 1260498.8318 | 2649137.5527 | 1260491.4201
57 | 2649131.6357 | 1260498.8318 | 2649134.7903 | 1260511.9006 | 2649134.879 | 1260513.1721
58 | 2649101.6077 | 1260494.8688 | 2649104.0006 | 1260484.4034 | 2649109.2964 | 1260480.7253
59 | 2649101.6077 | 1260494.8688 | 2649087.408 | 1260486.9343 | 2649073.4072 | 1260482.2594
60 | 2649101.6077 | 1260494.8688 | 2649099.8268 | 1260495.3557
61 | 2649137.5527 | 1260491.4201 | 2649146.2195 | 1260488.6456 | 2649150.097 | 1260487.4794
62 | 2649136.8644 | 1260541.639 | 2649134.879 | 1260513.1721
63 | 2649109.2964 | 1260480.7253 | 2649122.5101 | 1260471.5478 | 2649136.3435 | 1260467.2898
64 | 2649073.4072 | 1260482.2594 | 2649064.4162 | 1260486.0664
65 | 2649164.9374 | 1260475.2137 | 2649172.2981 | 1260472.7286 | 2649182.7513 | 1260468.0985
66 | 2649164.9374 | 1260475.2137 | 2649154.1685 | 1260467.9636 | 2649143.6499 | 1260465.0409 | 2649136.3435 | 1260467.2898
67 | 2649212.5526 | 1260454.9393 | 2649188.3637 | 1260465.6126 | 2649182.7513 | 1260468.0985
68 | 2649136.8644 | 1260541.639 | 2649130.156 | 1260542.7174 | 2649119.4074 | 1260545.177
69 | 2649040.3893 | 1260496.2402 | 2649064.4162 | 1260486.0664
70 | 2649214.8671 | 1260453.9245 | 2649212.5526 | 1260454.9393
71 | 2649212.5526 | 1260454.9393 | 2649216.2966 | 1260461.4529
72 | 2649119.3804 | 1260545.1832 | 2649119.4074 | 1260545.177
73 | 2649089.6247 | 1260552.0112 | 2649088.4706 | 1260552.2781
74 | 2649089.6247 | 1260552.0112 | 2649097.6145 | 1260550.1639 | 2649119.3804 | 1260545.1832
75 | 2649041.9234 | 1260511.1746 | 2649044.4828 | 1260519.7019 | 2649047.4573 | 1260524.8495
76 | 2649041.9234 | 1260511.1746 | 2649045.2014 | 1260510.2789
77 | 2649040.3893 | 1260496.2402 | 2649045.2014 | 1260510.2789
78 | 2648878.8789 | 1260567.3663 | 2648871.2171 | 1260569.9085
79 | 2648841.9401 | 1260579.5906 | 2648848.1766 | 1260577.5535 | 2648871.2171 | 1260569.9085
80 | 2649241.3152 | 1260448.8853 | 2649251.7895 | 1260466.1109
81 | 2649254.8381 | 1260471.1247 | 2649251.7895 | 1260466.1109
82 | 2649238.0145 | 1260443.4428 | 2649241.3152 | 1260448.8853
83 | 2649238.0145 | 1260443.4428 | 2649230.0621 | 1260447.3017 | 2649214.8671 | 1260453.9245
84 | 2649238.0145 | 1260443.4428 | 2649242.0604 | 1260441.4812
85 | 2649216.2966 | 1260461.4529 | 2649231.7058 | 1260486.143
86 | 2649231.7058 | 1260486.143 | 2649229.5606 | 1260488.549
87 | 2649214.8671 | 1260453.9245 | 2649199.9068 | 1260424.7234
88 | 2649040.3893 | 1260496.2402 | 2649022.0916 | 1260458.9955
89 | 2649074.5286 | 1260424.2942 | 2649069.5426 | 1260418.4932 | 2649061.2602 | 1260418.5246 | 2649054.5205 | 1260422.4604 | 2649038.1264 | 1260434.6666 | 2649030.6144 | 1260442.6767 | 2649022.0916 | 1260458.9955
90 | 2649164.8743 | 1260549.0212 | 2649164.8743 | 1260549.0212 | 2649159.9152 | 1260556.2157
91 | 2649164.8743 | 1260549.0212 | 2649167.001 | 1260544.2911 | 2649173.9284 | 1260534.9975 | 2649189.0879 | 1260520.1318
92 | 2648816.9015 | 1260587.7695 | 2648765.8863 | 1260606.0038
93 | 2648816.9015 | 1260587.7695 | 2648841.9401 | 1260579.5906

## bus_geodata
| x | y | coords
0 | 2648831.1998 | 1260687.8585
1 | 2648828.7966 | 1260689.5317
2 | 2648851.8751 | 1260678.1882
3 | 2649248.5804 | 1260751.6727
4 | 2649251.347 | 1260747.4588
5 | 2649228.4072 | 1260802.3121
6 | 2649275.5097 | 1260737.0969
7 | 2649246.757 | 1260710.4387
8 | 2649202.9006 | 1260791.0114
9 | 2649241.7742 | 1260807.4528
10 | 2649259.4863 | 1260812.0945
11 | 2649275.3601 | 1260817.2253
12 | 2649152.2848 | 1260592.7644
13 | 2649140.0426 | 1260580.8821
14 | 2649294.4578 | 1260749.7389
15 | 2649112.2864 | 1260601.9668
16 | 2649119.8846 | 1260596.1949
17 | 2649104.5569 | 1260603.4409
18 | 2648969.6098 | 1260636.7315
19 | 2648995.0097 | 1260622.0707
20 | 2648967.0143 | 1260638.1738
21 | 2648999.1737 | 1260619.253
22 | 2648942.964 | 1260651.1144
23 | 2648976.1546 | 1260612.5578
24 | 2649025.2889 | 1260605.8092
25 | 2648942.277 | 1260651.46
26 | 2648972.9802 | 1260601.7641
27 | 2648944.9351 | 1260621.091
28 | 2649059.334 | 1260592.7766
29 | 2648929.4611 | 1260657.9079
30 | 2648926.99 | 1260659.1511
31 | 2648893.3877 | 1260668.3142
32 | 2648889.0934 | 1260669.1007
33 | 2648822.3517 | 1260694.0189
34 | 2648868.8069 | 1260672.9886
35 | 2648883.2164 | 1260639.8091
36 | 2648870.9155 | 1260643.4429
37 | 2648918.6679 | 1260629.2889
38 | 2648853.1728 | 1260650.5799
39 | 2648812.2744 | 1260701.035
40 | 2648975.5865 | 1260563.4167
41 | 2648983.4442 | 1260561.0563
42 | 2648962.8294 | 1260567.2487
43 | 2649009.4585 | 1260554.6722
44 | 2648951.1204 | 1260566.1042
45 | 2648967.978 | 1260584.7553
46 | 2649015.2629 | 1260553.4426
47 | 2648933.8495 | 1260559.3152
48 | 2649041.3255 | 1260554.2225
49 | 2648928.1269 | 1260550.828
50 | 2649121.7135 | 1260496.8676
51 | 2649108.8965 | 1260492.8723
52 | 2649131.6357 | 1260498.8318
53 | 2649101.6077 | 1260494.8688
54 | 2649137.5527 | 1260491.4201
55 | 2649134.879 | 1260513.1721
56 | 2649109.2964 | 1260480.7253
57 | 2649073.4072 | 1260482.2594
58 | 2649099.8268 | 1260495.3557
59 | 2649150.097 | 1260487.4794
60 | 2649164.9374 | 1260475.2137
61 | 2649182.7513 | 1260468.0985
62 | 2649136.3435 | 1260467.2898
63 | 2649136.8644 | 1260541.639
64 | 2649064.4162 | 1260486.0664
65 | 2649212.5526 | 1260454.9393
66 | 2649119.4074 | 1260545.177
67 | 2649089.6247 | 1260552.0112
68 | 2649088.4706 | 1260552.2781
69 | 2649119.3804 | 1260545.1832
70 | 2649047.4573 | 1260524.8495
71 | 2649041.9234 | 1260511.1746
72 | 2649045.2014 | 1260510.2789
73 | 2648878.8789 | 1260567.3663
74 | 2648871.2171 | 1260569.9085
75 | 2649251.7895 | 1260466.1109
76 | 2649241.3152 | 1260448.8853
77 | 2649254.8381 | 1260471.1247
78 | 2649238.0145 | 1260443.4428
79 | 2649216.2966 | 1260461.4529
80 | 2649231.7058 | 1260486.143
81 | 2649214.8671 | 1260453.9245
82 | 2649242.0604 | 1260441.4812
83 | 2649229.5606 | 1260488.549
84 | 2649199.9068 | 1260424.7234
85 | 2649040.3893 | 1260496.2402
86 | 2649022.0916 | 1260458.9955
87 | 2649074.5286 | 1260424.2942
88 | 2649131.2336 | 1260587.5738
89 | 2649159.9152 | 1260556.2157
90 | 2649164.8743 | 1260549.0212
91 | 2649189.0879 | 1260520.1318
92 | 2648765.8863 | 1260606.0038
93 | 2648816.9015 | 1260587.7695
94 | 2648841.9401 | 1260579.5906
95 | 2648999.1737 | 1260619.253

## line_std_types
| c_nf_per_km | r_ohm_per_km | x_ohm_per_km | max_i_ka | type | q_mm2 | alpha | voltage_rating
NAYY 4x50 SE | 210 | 0.642 | 0.083 | 0.142 | cs | 50 | 0.00403 | LV
NAYY 4x120 SE | 264 | 0.225 | 0.08 | 0.242 | cs | 120 | 0.00403 | LV
NAYY 4x150 SE | 261 | 0.208 | 0.08 | 0.27 | cs | 150 | 0.00403 | LV
NA2XS2Y 1x95 RM/25 12/20 kV | 216 | 0.313 | 0.132 | 0.252 | cs | 95 | 0.00403 | MV
NA2XS2Y 1x185 RM/25 12/20 kV | 273 | 0.161 | 0.117 | 0.362 | cs | 185 | 0.00403 | MV
NA2XS2Y 1x240 RM/25 12/20 kV | 304 | 0.122 | 0.112 | 0.421 | cs | 240 | 0.00403 | MV
NA2XS2Y 1x95 RM/25 6/10 kV | 315 | 0.313 | 0.123 | 0.249 | cs | 95 | 0.00403 | MV
NA2XS2Y 1x185 RM/25 6/10 kV | 406 | 0.161 | 0.11 | 0.358 | cs | 185 | 0.00403 | MV
NA2XS2Y 1x240 RM/25 6/10 kV | 456 | 0.122 | 0.105 | 0.416 | cs | 240 | 0.00403 | MV
NA2XS2Y 1x150 RM/25 12/20 kV | 250 | 0.206 | 0.116 | 0.319 | cs | 150 | 0.00403 | MV
NA2XS2Y 1x120 RM/25 12/20 kV | 230 | 0.253 | 0.119 | 0.283 | cs | 120 | 0.00403 | MV
NA2XS2Y 1x70 RM/25 12/20 kV | 190 | 0.443 | 0.132 | 0.22 | cs | 70 | 0.00403 | MV
NA2XS2Y 1x150 RM/25 6/10 kV | 360 | 0.206 | 0.11 | 0.315 | cs | 150 | 0.00403 | MV
NA2XS2Y 1x120 RM/25 6/10 kV | 340 | 0.253 | 0.113 | 0.28 | cs | 120 | 0.00403 | MV
NA2XS2Y 1x70 RM/25 6/10 kV | 280 | 0.443 | 0.123 | 0.217 | cs | 70 | 0.00403 | MV
N2XS(FL)2Y 1x120 RM/35 64/110 kV | 112 | 0.153 | 0.166 | 0.366 | cs | 120 | 0.00393 | HV
N2XS(FL)2Y 1x185 RM/35 64/110 kV | 125 | 0.099 | 0.156 | 0.457 | cs | 185 | 0.00393 | HV
N2XS(FL)2Y 1x240 RM/35 64/110 kV | 135 | 0.075 | 0.149 | 0.526 | cs | 240 | 0.00393 | HV
N2XS(FL)2Y 1x300 RM/35 64/110 kV | 144 | 0.06 | 0.144 | 0.588 | cs | 300 | 0.00393 | HV
15-AL1/3-ST1A 0.4 | 11 | 1.8769 | 0.35 | 0.105 | ol | 16 | 0.00403 | LV
24-AL1/4-ST1A 0.4 | 11.25 | 1.2012 | 0.335 | 0.14 | ol | 24 | 0.00403 | LV
48-AL1/8-ST1A 0.4 | 12.2 | 0.5939 | 0.3 | 0.21 | ol | 48 | 0.00403 | LV
94-AL1/15-ST1A 0.4 | 13.2 | 0.306 | 0.29 | 0.35 | ol | 94 | 0.00403 | LV
34-AL1/6-ST1A 10.0 | 9.7 | 0.8342 | 0.36 | 0.17 | ol | 34 | 0.00403 | MV
48-AL1/8-ST1A 10.0 | 10.1 | 0.5939 | 0.35 | 0.21 | ol | 48 | 0.00403 | MV
70-AL1/11-ST1A 10.0 | 10.4 | 0.4132 | 0.339 | 0.29 | ol | 70 | 0.00403 | MV
94-AL1/15-ST1A 10.0 | 10.75 | 0.306 | 0.33 | 0.35 | ol | 94 | 0.00403 | MV
122-AL1/20-ST1A 10.0 | 11.1 | 0.2376 | 0.323 | 0.41 | ol | 122 | 0.00403 | MV
149-AL1/24-ST1A 10.0 | 11.25 | 0.194 | 0.315 | 0.47 | ol | 149 | 0.00403 | MV
34-AL1/6-ST1A 20.0 | 9.15 | 0.8342 | 0.382 | 0.17 | ol | 34 | 0.00403 | MV
48-AL1/8-ST1A 20.0 | 9.5 | 0.5939 | 0.372 | 0.21 | ol | 48 | 0.00403 | MV
70-AL1/11-ST1A 20.0 | 9.7 | 0.4132 | 0.36 | 0.29 | ol | 70 | 0.00403 | MV
94-AL1/15-ST1A 20.0 | 10 | 0.306 | 0.35 | 0.35 | ol | 94 | 0.00403 | MV
122-AL1/20-ST1A 20.0 | 10.3 | 0.2376 | 0.344 | 0.41 | ol | 122 | 0.00403 | MV
149-AL1/24-ST1A 20.0 | 10.5 | 0.194 | 0.337 | 0.47 | ol | 149 | 0.00403 | MV
184-AL1/30-ST1A 20.0 | 10.75 | 0.1571 | 0.33 | 0.535 | ol | 184 | 0.00403 | MV
243-AL1/39-ST1A 20.0 | 11 | 0.1188 | 0.32 | 0.645 | ol | 243 | 0.00403 | MV
48-AL1/8-ST1A 110.0 | 8 | 0.5939 | 0.46 | 0.21 | ol | 48 | 0.00403 | HV
70-AL1/11-ST1A 110.0 | 8.4 | 0.4132 | 0.45 | 0.29 | ol | 70 | 0.00403 | HV
94-AL1/15-ST1A 110.0 | 8.65 | 0.306 | 0.44 | 0.35 | ol | 94 | 0.00403 | HV
122-AL1/20-ST1A 110.0 | 8.5 | 0.2376 | 0.43 | 0.41 | ol | 122 | 0.00403 | HV
149-AL1/24-ST1A 110.0 | 8.75 | 0.194 | 0.41 | 0.47 | ol | 149 | 0.00403 | HV
184-AL1/30-ST1A 110.0 | 8.8 | 0.1571 | 0.4 | 0.535 | ol | 184 | 0.00403 | HV
243-AL1/39-ST1A 110.0 | 9 | 0.1188 | 0.39 | 0.645 | ol | 243 | 0.00403 | HV
305-AL1/39-ST1A 110.0 | 9.2 | 0.0949 | 0.38 | 0.74 | ol | 305 | 0.00403 | HV
490-AL1/64-ST1A 110.0 | 9.75 | 0.059 | 0.37 | 0.96 | ol | 490 | 0.00403 | HV
679-AL1/86-ST1A 110.0 | 9.95 | 0.042 | 0.36 | 1.15 | ol | 679 | 0.00403 | HV
490-AL1/64-ST1A 220.0 | 10 | 0.059 | 0.285 | 0.96 | ol | 490 | 0.00403 | HV
679-AL1/86-ST1A 220.0 | 11.7 | 0.042 | 0.275 | 1.15 | ol | 679 | 0.00403 | HV
490-AL1/64-ST1A 380.0 | 11 | 0.059 | 0.253 | 0.96 | ol | 490 | 0.00403 | HV
679-AL1/86-ST1A 380.0 | 14.6 | 0.042 | 0.25 | 1.15 | ol | 679 | 0.00403 | HV

## trafo_std_types
| i0_percent | pfe_kw | vkr_percent | sn_mva | vn_lv_kv | vn_hv_kv | vk_percent | shift_degree | vector_group | tap_side | tap_neutral | tap_min | tap_max | tap_step_degree | tap_step_percent | tap_phase_shifter
160 MVA 380/110 kV | 0.06 | 60 | 0.25 | 160 | 110 | 380 | 12.2 | 0 | Yy0 | hv | 0 | -9 | 9 | 0 | 1.5 | FALSE
100 MVA 220/110 kV | 0.06 | 55 | 0.26 | 100 | 110 | 220 | 12 | 0 | Yy0 | hv | 0 | -9 | 9 | 0 | 1.5 | FALSE
63 MVA 110/20 kV | 0.04 | 22 | 0.32 | 63 | 20 | 110 | 18 | 150 | YNd5 | hv | 0 | -9 | 9 | 0 | 1.5 | FALSE
40 MVA 110/20 kV | 0.05 | 18 | 0.34 | 40 | 20 | 110 | 16.2 | 150 | YNd5 | hv | 0 | -9 | 9 | 0 | 1.5 | FALSE
25 MVA 110/20 kV | 0.07 | 14 | 0.41 | 25 | 20 | 110 | 12 | 150 | YNd5 | hv | 0 | -9 | 9 | 0 | 1.5 | FALSE
63 MVA 110/10 kV | 0.04 | 22 | 0.32 | 63 | 10 | 110 | 18 | 150 | YNd5 | hv | 0 | -9 | 9 | 0 | 1.5 | FALSE
40 MVA 110/10 kV | 0.05 | 18 | 0.34 | 40 | 10 | 110 | 16.2 | 150 | YNd5 | hv | 0 | -9 | 9 | 0 | 1.5 | FALSE
25 MVA 110/10 kV | 0.07 | 14 | 0.41 | 25 | 10 | 110 | 12 | 150 | YNd5 | hv | 0 | -9 | 9 | 0 | 1.5 | FALSE
0.25 MVA 20/0.4 kV | 0.32 | 0.8 | 1.44 | 0.25 | 0.4 | 20 | 6 | 150 | Yzn5 | hv | 0 | -2 | 2 | 0 | 2.5 | FALSE
0.4 MVA 20/0.4 kV | 0.3375 | 1.35 | 1.425 | 0.4 | 0.4 | 20 | 6 | 150 | Dyn5 | hv | 0 | -2 | 2 | 0 | 2.5 | FALSE
0.63 MVA 20/0.4 kV | 0.2619 | 1.65 | 1.206 | 0.63 | 0.4 | 20 | 6 | 150 | Dyn5 | hv | 0 | -2 | 2 | 0 | 2.5 | FALSE
0.25 MVA 10/0.4 kV | 0.24 | 0.6 | 1.2 | 0.25 | 0.4 | 10 | 4 | 150 | Dyn5 | hv | 0 | -2 | 2 | 0 | 2.5 | FALSE
0.4 MVA 10/0.4 kV | 0.2375 | 0.95 | 1.325 | 0.4 | 0.4 | 10 | 4 | 150 | Dyn5 | hv | 0 | -2 | 2 | 0 | 2.5 | FALSE
0.63 MVA 10/0.4 kV | 0.1873 | 1.18 | 1.0794 | 0.63 | 0.4 | 10 | 4 | 150 | Dyn5 | hv | 0 | -2 | 2 | 0 | 2.5 | FALSE

## trafo3w_std_types
| sn_hv_mva | sn_mv_mva | sn_lv_mva | vn_hv_kv | vn_mv_kv | vn_lv_kv | vk_hv_percent | vk_mv_percent | vk_lv_percent | vkr_hv_percent | vkr_mv_percent | vkr_lv_percent | pfe_kw | i0_percent | shift_mv_degree | shift_lv_degree | vector_group | tap_side | tap_neutral | tap_min | tap_max | tap_step_percent
63/25/38 MVA 110/20/10 kV | 63 | 25 | 38 | 110 | 20 | 10 | 10.4 | 10.4 | 10.4 | 0.28 | 0.32 | 0.35 | 35 | 0.89 | 0 | 0 | YN0yn0yn0 | hv | 0 | -10 | 10 | 1.2
63/25/38 MVA 110/10/10 kV | 63 | 25 | 38 | 110 | 10 | 10 | 10.4 | 10.4 | 10.4 | 0.28 | 0.32 | 0.35 | 35 | 0.89 | 0 | 0 | YN0yn0yn0 | hv | 0 | -10 | 10 | 1.2

## fuse_std_types
| fuse_type | i_rated_a | t_avg | t_min | t_total | x_avg | x_min | x_total
HV 100A | HV 100A | 100 | 0 | [10.0, 3.64, 0.854, 0.281, 0.1, 0.0531, 0.022, 0.01] | [10.0, 4.267, 1.21, 0.403, 0.1, 0.058, 0.022, 0.01] | 0 | [300.0, 350.0, 450.0, 550.0, 700.0, 850.0, 1200.0, 1752.0] | [600.0, 700.0, 900.0, 1150.0, 1665.0, 2000.0, 3000.0, 4313.0]
HV 10A | HV 10A | 10 | 0 | [10.0, 1675.0, 0.344, 0.156, 0.1, 0.0417, 0.0171, 0.01] | [10.0, 1.3, 0.3, 0.155, 0.1, 0.0555, 0.023, 0.01] | 0 | [30.0, 32.0, 35.0, 37.0, 39.0, 50.0, 70.0, 88.0] | [60.0, 70.0, 80.0, 87.0, 94.0, 110.0, 150.0, 216.0]
HV 125A | HV 125A | 125 | 0 | [10.0, 1.82, 0.344, 0.1, 0.0467, 0.0269, 0.01] | [10.0, 2.478, 0.426, 0.1, 0.0427, 0.0211, 0.01] | 0 | [375.0, 500.0, 700.0, 925.0, 1200.0, 1500.0, 2341.0] | [750.0, 1000.0, 1500.0, 2200.0, 3000.0, 4000.0, 5765.0]
HV 160A | HV 160A | 160 | 0 | [10.0, 4.15, 1.03, 0.198, 0.1, 0.051, 0.0172, 0.01] | [10.0, 2.3, 0.734, 0.274, 0.1, 0.046, 0.0177, 0.01] | 0 | [480.0, 550.0, 700.0, 1000.0, 1260.0, 1600.0, 2500.0, 3227.0] | [960.0, 1300.0, 1700.0, 2200.0, 2996.0, 4000.0, 6000.0, 7946.0]
HV 16A | HV 16A | 16 | 0 | [10.0, 0.352, 0.164, 0.1, 0.0649, 0.0342, 0.01] | [10.0, 2.34, 0.722, 0.181, 0.1, 0.055, 0.0296, 0.01] | 0 | [48.0, 60.0, 65.0, 71.0, 80.0, 100.0, 162.0] | [96.0, 110.0, 125.0, 150.0, 168.0, 200.0, 250.0, 398.0]
HV 200A | HV 200A | 200 | 0 | [10.0, 4.267, 1.21, 0.403, 0.1, 0.058, 0.022, 0.01] | [10.0, 3.73, 1.654, 0.328, 0.1, 0.0531, 0.019, 0.01] | 0 | [600.0, 700.0, 900.0, 1150.0, 1665.0, 2000.0, 3000.0, 4313.0] | [1200.0, 1500.0, 1800.0, 2700.0, 3960.0, 5000.0, 7500.0, 10620.0]
HV 20A | HV 20A | 20 | 0 | [10.0, 1.3, 0.3, 0.155, 0.1, 0.0555, 0.023, 0.01] | [10.0, 1.3, 0.161, 0.1, 0.0611, 0.0399, 0.0141, 0.01] | 0 | [60.0, 70.0, 80.0, 87.0, 94.0, 110.0, 150.0, 216.0] | [120.0, 150.0, 200.0, 223.0, 260.0, 300.0, 450.0, 532.0]
HV 25A | HV 25A | 25 | 0 | [10.0, 2.512, 0.833, 0.299, 0.1, 0.0372, 0.0223, 0.01] | [10.0, 3.125, 0.597, 0.198, 0.1, 0.0378, 0.022, 0.01] | 0 | [75.0, 82.0, 90.0, 100.0, 124.0, 170.0, 200.0, 289.0] | [150.0, 170.0, 210.0, 250.0, 294.0, 400.0, 500.0, 711.0]
HV 31.5A | HV 31.5A | 31.5 | 0 | [10.0, 2.34, 0.722, 0.181, 0.1, 0.055, 0.0296, 0.01] | [10.0, 2.84, 0.368, 0.164, 0.1, 0.0621, 0.0378, 0.0195, 0.01] | 0 | [95.0, 110.0, 125.0, 150.0, 165.0, 200.0, 250.0, 390.0] | [189.0, 220.0, 300.0, 350.0, 393.0, 450.0, 530.0, 700.0, 960.0]
HV 40A | HV 40A | 40 | 0 | [10.0, 1.3, 0.161, 0.1, 0.0611, 0.0399, 0.0141, 0.01] | [10.0, 2.05, 0.369, 0.198, 0.1, 0.051, 0.0298, 0.01] | 0 | [120.0, 150.0, 200.0, 223.0, 260.0, 300.0, 450.0, 532.0] | [240.0, 300.0, 400.0, 450.0, 530.0, 650.0, 800.0, 1311.0]
HV 50A | HV 50A | 50 | 0 | [10.0, 3.215, 0.597, 0.198, 0.1, 0.0378, 0.022, 0.01] | [10.0, 3.64, 0.854, 0.281, 0.1, 0.0531, 0.022, 0.01] | 0 | [150.0, 170.0, 210.0, 250.0, 294.0, 400.0, 500.0, 711.0] | [300.0, 350.0, 450.0, 550.0, 700.0, 850.0, 1200.0, 1752.0]
HV 6.3A | HV 6.3A | 6.3 | 0 | [10.0, 1.39, 0.344, 0.168, 0.1, 0.056, 0.0263, 0.01] | [10.0, 1.711, 0.516, 0.198, 0.1, 0.0634, 0.0303, 0.01] | 0 | [19.0, 19.5, 20.4, 20.8, 22.0, 25.0, 32.0, 48.0] | [38.0, 40.0, 43.0, 48.0, 53.0, 60.0, 75.0, 118.0]
HV 63A | HV 63A | 63 | 0 | [10.0, 2.84, 0.368, 0.164, 0.1, 0.0621, 0.0378, 0.0195, 0.01] | [10.0, 1.82, 0.344, 0.1, 0.0467, 0.0269, 0.01] | 0 | [189.0, 220.0, 300.0, 350.0, 393.0, 450.0, 530.0, 700.0, 961.0] | [378.0, 500.0, 700.0, 934.0, 1200.0, 1500.0, 2366.0]
HV 80A | HV 80A | 80 | 0 | [10.0, 2.05, 0.369, 0.198, 0.1, 0.051, 0.0298, 0.01] | [10.0, 4.15, 1.03, 0.198, 0.1, 0.051, 0.0172, 0.01] | 0 | [240.0, 300.0, 400.0, 450.0, 530.0, 650.0, 800.0, 1311.0] | [480.0, 550.0, 700.0, 1000.0, 1260.0, 1600.0, 2500.0, 3227.0]
Siemens NH-1-100 | Siemens NH-1-100 | 100 | [5400.0, 2000.0, 400.0, 20.0, 1.0, 0.2, 0.012, 0.004] | 0 | 0 | [150.0, 190.0, 250.0, 430.0, 900.0, 1250.0, 2700.0, 3600.0] | 0 | 0
Siemens NH-1-125 | Siemens NH-1-125 | 125 | [4800.0, 120.0, 7.0, 0.1, 0.004] | 0 | 0 | [180.0, 400.0, 740.0, 2000.0, 4250.0] | 0 | 0
Siemens NH-1-16 | Siemens NH-1-16 | 16 | [4000.0, 400.0, 2.0, 0.1, 0.04, 0.01] | 0 | 0 | [26.0, 35.0, 75.0, 150.0, 200.0, 300.0] | 0 | 0
Siemens NH-1-160 | Siemens NH-1-160 | 160 | [4800.0, 120.0, 7.0, 0.1, 0.004] | 0 | 0 | [210.0, 500.0, 900.0, 2300.0, 5000.0] | 0 | 0
Siemens NH-1-25 | Siemens NH-1-25 | 25 | [4000.0, 1000.0, 10.0, 0.2, 0.02, 0.01] | 0 | 0 | [40.0, 50.0, 100.0, 210.0, 400.0, 500.0] | 0 | 0
Siemens NH-1-50 | Siemens NH-1-50 | 50 | [4000.0, 40.0, 4.0, 1.0, 0.02, 0.01] | 0 | 0 | [86.0, 200.0, 300.0, 400.0, 1000.0, 1280.0] | 0 | 0
Siemens NH-1-63 | Siemens NH-1-63 | 63 | [4000.0, 100.0, 10.0, 2.0, 0.04, 0.01] | 0 | 0 | [100.0, 200.0, 300.0, 400.0, 1000.0, 1500.0] | 0 | 0
Siemens NH-1-80 | Siemens NH-1-80 | 80 | [4800.0, 120.0, 7.0, 0.1, 0.01] | 0 | 0 | [150.58, 250.0, 450.0, 1150.0, 2470.0] | 0 | 0
Siemens NH-2-1000 | Siemens NH-2-1000 | 1000 | [4800.0, 120.0, 7.0, 0.1, 0.004] | 0 | 0 | [1900.0, 3500.0, 8400.0, 24000.0, 52000.0] | 0 | 0
Siemens NH-2-200 | Siemens NH-2-200 | 200 | [4800.0, 120.0, 7.0, 0.1, 0.004] | 0 | 0 | [280.0, 650.0, 1200.0, 3000.0, 7000.0] | 0 | 0
Siemens NH-2-224 | Siemens NH-2-224 | 224 | [4800.0, 120.0, 7.0, 0.2, 0.04, 0.004] | 0 | 0 | [400.0, 750.0, 1453.0, 3025.0, 4315.0, 7600.0] | 0 | 0
Siemens NH-2-250 | Siemens NH-2-250 | 250 | [4800.0, 120.0, 7.0, 0.1, 0.004] | 0 | 0 | [450.0, 800.0, 1650.0, 4000.0, 8500.0] | 0 | 0
Siemens NH-2-315 | Siemens NH-2-315 | 315 | [4800.0, 120.0, 7.0, 0.1, 0.004] | 0 | 0 | [550.0, 920.0, 1900.0, 5000.0, 11000.0] | 0 | 0
Siemens NH-2-355 | Siemens NH-2-355 | 355 | [4800.0, 120.0, 6.0, 0.1, 0.004] | 0 | 0 | [650.0, 1116.27, 2350.0, 5840.0, 12790.0] | 0 | 0
Siemens NH-2-400 | Siemens NH-2-400 | 400 | [4800.0, 120.0, 7.0, 0.1, 0.004] | 0 | 0 | [720.0, 1350.0, 2800.0, 6500.0, 15000.0] | 0 | 0
Siemens NH-2-425 | Siemens NH-2-425 | 425 | [4800.0, 120.0, 7.0, 0.1, 0.004] | 0 | 0 | [850.0, 1500.0, 3050.0, 7500.0, 16500.0] | 0 | 0
Siemens NH-2-630 | Siemens NH-2-630 | 630 | [4800.0, 120.0, 7.0, 0.1, 0.004] | 0 | 0 | [1200.0, 2000.0, 4800.0, 12000.0, 26000.0] | 0 | 0

## dtypes
| element | column | dtype
0 | bus | name | object
1 | bus | vn_kv | float64
2 | bus | type | object
3 | bus | zone | object
4 | bus | in_service | bool
5 | load | name | object
6 | load | bus | uint32
7 | load | p_mw | float64
8 | load | q_mvar | float64
9 | load | const_z_percent | float64
10 | load | const_i_percent | float64
11 | load | sn_mva | float64
12 | load | scaling | float64
13 | load | in_service | bool
14 | load | type | object
15 | ext_grid | name | object
16 | ext_grid | bus | uint32
17 | ext_grid | vm_pu | float64
18 | ext_grid | va_degree | float64
19 | ext_grid | slack_weight | float64
20 | ext_grid | in_service | bool
21 | line | name | object
22 | line | std_type | object
23 | line | from_bus | uint32
24 | line | to_bus | uint32
25 | line | length_km | float64
26 | line | r_ohm_per_km | float64
27 | line | x_ohm_per_km | float64
28 | line | c_nf_per_km | float64
29 | line | g_us_per_km | float64
30 | line | max_i_ka | float64
31 | line | df | float64
32 | line | parallel | uint32
33 | line | type | object
34 | line | in_service | bool
35 | trafo | name | object
36 | trafo | std_type | object
37 | trafo | hv_bus | uint32
38 | trafo | lv_bus | uint32
39 | trafo | sn_mva | float64
40 | trafo | vn_hv_kv | float64
41 | trafo | vn_lv_kv | float64
42 | trafo | vk_percent | float64
43 | trafo | vkr_percent | float64
44 | trafo | pfe_kw | float64
45 | trafo | i0_percent | float64
46 | trafo | shift_degree | float64
47 | trafo | tap_side | object
48 | trafo | tap_neutral | int32
49 | trafo | tap_min | int32
50 | trafo | tap_max | int32
51 | trafo | tap_step_percent | float64
52 | trafo | tap_step_degree | float64
53 | trafo | tap_pos | int32
54 | trafo | tap_phase_shifter | bool
55 | trafo | parallel | uint32
56 | trafo | df | float64
57 | trafo | in_service | bool
58 | line_geodata | coords | object
59 | bus_geodata | x | float64
60 | bus_geodata | y | float64
61 | bus_geodata | coords | object

## parameters
| version | format_version | converged | OPF_converged | name | f_hz | sn_mva
0 | 2.14.6 | 2.14.0 | FALSE | FALSE |  | 50 | 1