## bus
| name | vn_kv | type | zone | in_service
0 | bus_LV_4185-9_0_3_node_0 | 0.4 | n |  | TRUE
1 | bus_LV_4185-9_0_3_node_1 | 0.4 | n |  | TRUE
2 | bus_LV_4185-9_0_3_node_2 | 0.4 | n |  | TRUE
3 | bus_LV_4185-9_0_3_node_3 | 0.4 | n |  | TRUE
4 | bus_LV_4185-9_0_3_node_4 | 0.4 | n |  | TRUE
5 | bus_LV_4185-9_0_3_node_10 | 0.4 | n |  | TRUE
6 | bus_LV_4185-9_0_3_node_11 | 0.4 | n |  | TRUE
7 | bus_LV_4185-9_0_3_node_13 | 0.4 | n |  | TRUE
8 | bus_LV_4185-9_0_3_node_14 | 0.4 | n |  | TRUE
9 | bus_LV_4185-9_0_3_node_12 | 0.4 | n |  | TRUE
10 | bus_LV_4185-9_0_3_node_5 | 0.4 | n |  | TRUE
11 | bus_LV_4185-9_0_3_node_6 | 0.4 | n |  | TRUE
12 | bus_LV_4185-9_0_3_node_8 | 0.4 | n |  | TRUE
13 | bus_LV_4185-9_0_3_node_15 | 0.4 | n |  | TRUE
14 | bus_LV_4185-9_0_3_node_16 | 0.4 | n |  | TRUE
15 | bus_LV_4185-9_0_3_node_24 | 0.4 | n |  | TRUE
16 | bus_LV_4185-9_0_3_node_38 | 0.4 | n |  | TRUE
17 | bus_LV_4185-9_0_3_node_25 | 0.4 | n |  | TRUE
18 | bus_LV_4185-9_0_3_node_37 | 0.4 | n |  | TRUE
19 | bus_LV_4185-9_0_3_node_17 | 0.4 | n |  | TRUE
20 | bus_LV_4185-9_0_3_node_18 | 0.4 | n |  | TRUE
21 | bus_LV_4185-9_0_3_node_27 | 0.4 | n |  | TRUE
22 | bus_LV_4185-9_0_3_node_29 | 0.4 | n |  | TRUE
23 | bus_LV_4185-9_0_3_node_19 | 0.4 | n |  | TRUE
24 | bus_LV_4185-9_0_3_node_20 | 0.4 | n |  | TRUE
25 | bus_LV_4185-9_0_3_node_22 | 0.4 | n |  | TRUE
26 | bus_LV_4185-9_0_3_node_41 | 0.4 | n |  | TRUE
27 | bus_LV_4185-9_0_3_node_23 | 0.4 | n |  | TRUE
28 | bus_LV_4185-9_0_3_node_52 | 0.4 | n |  | TRUE
29 | bus_LV_4185-9_0_3_node_26 | 0.4 | n |  | TRUE
30 | bus_LV_4185-9_0_3_node_40 | 0.4 | n |  | TRUE
31 | bus_LV_4185-9_0_3_node_34 | 0.4 | n |  | TRUE
32 | bus_LV_4185-9_0_3_node_81 | 0.4 | n |  | TRUE
33 | bus_LV_4185-9_0_3_node_39 | 0.4 | n |  | TRUE
34 | bus_LV_4185-9_0_3_node_33 | 0.4 | n |  | TRUE
35 | bus_LV_4185-9_0_3_node_28 | 0.4 | n |  | TRUE
36 | bus_LV_4185-9_0_3_node_30 | 0.4 | n |  | TRUE
37 | bus_LV_4185-9_0_3_node_31 | 0.4 | n |  | TRUE
38 | bus_LV_4185-9_0_3_node_32 | 0.4 | n |  | TRUE
39 | bus_LV_4185-9_0_3_node_36 | 0.4 | n |  | TRUE
40 | bus_LV_4185-9_0_3_node_73 | 0.4 | n |  | TRUE
41 | bus_LV_4185-9_0_3_node_35 | 0.4 | n |  | TRUE
42 | bus_LV_4185-9_0_3_node_63 | 0.4 | n |  | TRUE
43 | bus_LV_4185-9_0_3_node_53 | 0.4 | n |  | TRUE
44 | bus_LV_4185-9_0_3_node_43 | 0.4 | n |  | TRUE
45 | bus_LV_4185-9_0_3_node_44 | 0.4 | n |  | TRUE
46 | bus_LV_4185-9_0_3_node_46 | 0.4 | n |  | TRUE
47 | bus_LV_4185-9_0_3_node_47 | 0.4 | n |  | TRUE
48 | bus_LV_4185-9_0_3_node_48 | 0.4 | n |  | TRUE
49 | bus_LV_4185-9_0_3_node_54 | 0.4 | n |  | TRUE
50 | bus_LV_4185-9_0_3_node_55 | 0.4 | n |  | TRUE
51 | bus_LV_4185-9_0_3_node_50 | 0.4 | n |  | TRUE
52 | bus_LV_4185-9_0_3_node_75 | 0.4 | n |  | TRUE
53 | bus_LV_4185-9_0_3_node_74 | 0.4 | n |  | TRUE
54 | bus_LV_4185-9_0_3_node_58 | 0.4 | n |  | TRUE
55 | bus_LV_4185-9_0_3_node_59 | 0.4 | n |  | TRUE
56 | bus_LV_4185-9_0_3_node_60 | 0.4 | n |  | TRUE
57 | bus_LV_4185-9_0_3_node_66 | 0.4 | n |  | TRUE
58 | bus_LV_4185-9_0_3_node_56 | 0.4 | n |  | TRUE
59 | bus_LV_4185-9_0_3_node_57 | 0.4 | n |  | TRUE
60 | bus_LV_4185-9_0_3_node_67 | 0.4 | n |  | TRUE
61 | bus_LV_4185-9_0_3_node_65 | 0.4 | n |  | TRUE
62 | bus_LV_4185-9_0_3_node_61 | 0.4 | n |  | TRUE
63 | bus_LV_4185-9_0_3_node_68 | 0.4 | n |  | TRUE
64 | bus_LV_4185-9_0_3_node_64 | 0.4 | n |  | TRUE
65 | bus_LV_4185-9_0_3_node_62 | 0.4 | n |  | TRUE
66 | bus_LV_4185-9_0_3_node_80 | 0.4 | n |  | TRUE
67 | bus_LV_4185-9_0_3_node_76 | 0.4 | n |  | TRUE
68 | bus_LV_4185-9_0_3_node_77 | 0.4 | n |  | TRUE
69 | bus_LV_4185-9_0_3_node_69 | 0.4 | n |  | TRUE
70 | bus_LV_4185-9_0_3_node_70 | 0.4 | n |  | TRUE
71 | bus_LV_4185-9_0_3_node_72 | 0.4 | n |  | TRUE
72 | bus_LV_4185-9_0_3_node_78 | 0.4 | n |  | TRUE
73 | bus_LV_4185-9_0_3_node_79 | 0.4 | n |  | TRUE
74 | bus_LV_4185-9_0_3_node_82 | 0.4 | n |  | TRUE
75 | bus_LV_4185-9_0_3_node_83 | 0.4 | n |  | TRUE
76 | bus_MV_304_0_node_191 | 20 | n |  | TRUE

## load
| name | bus | p_mw | q_mvar | const_z_percent | const_i_percent | sn_mva | scaling | in_service | type
0 | LV_4185-9_0_3_load_0 | 0 | 0.00087858 | 0.00022019 | 0 | 0 |  | 1 | TRUE | wye
1 | LV_4185-9_0_3_load_1 | 1 | 0.00065762 | 0.00016481 | 0 | 0 |  | 1 | TRUE | wye
2 | LV_4185-9_0_3_load_2 | 2 | 0.0014164 | 0.00035498 | 0 | 0 |  | 1 | TRUE | wye
3 | LV_4185-9_0_3_load_3 | 3 | 0.00039999 | 0.00010025 | 0 | 0 |  | 1 | TRUE | wye
4 | LV_4185-9_0_3_load_11 | 6 | 0.0016188 | 0.0004057 | 0 | 0 |  | 1 | TRUE | wye
5 | LV_4185-9_0_3_load_13 | 7 | 0.0014777 | 0.00037035 | 0 | 0 |  | 1 | TRUE | wye
6 | LV_4185-9_0_3_load_14 | 8 | 0.0015342 | 0.00038449 | 0 | 0 |  | 1 | TRUE | wye
7 | LV_4185-9_0_3_load_12 | 9 | 0.0014469 | 0.00036262 | 0 | 0 |  | 1 | TRUE | wye
8 | LV_4185-9_0_3_load_5 | 10 | 0.0011479 | 0.00028769 | 0 | 0 |  | 1 | TRUE | wye
9 | LV_4185-9_0_3_load_6 | 11 | 0.0026207 | 0.00065681 | 0 | 0 |  | 1 | TRUE | wye
10 | LV_4185-9_0_3_load_8 | 12 | 0.0018113 | 0.00045395 | 0 | 0 |  | 1 | TRUE | wye
11 | LV_4185-9_0_3_load_15 | 13 | 0.00097089 | 0.00024333 | 0 | 0 |  | 1 | TRUE | wye
12 | LV_4185-9_0_3_load_16 | 14 | 0.0028029 | 0.00070248 | 0 | 0 |  | 1 | TRUE | wye
13 | LV_4185-9_0_3_load_24 | 15 | 0.0019971 | 0.00050051 | 0 | 0 |  | 1 | TRUE | wye
14 | LV_4185-9_0_3_load_25 | 17 | 0.00099436 | 0.00024921 | 0 | 0 |  | 1 | TRUE | wye
15 | LV_4185-9_0_3_load_37 | 18 | 0.0017565 | 0.00044022 | 0 | 0 |  | 1 | TRUE | wye
16 | LV_4185-9_0_3_load_17 | 19 | 0.00083212 | 0.00020855 | 0 | 0 |  | 1 | TRUE | wye
17 | LV_4185-9_0_3_load_18 | 20 | 0.0010527 | 0.00026383 | 0 | 0 |  | 1 | TRUE | wye
18 | LV_4185-9_0_3_load_27 | 21 | 0.0015578 | 0.00039042 | 0 | 0 |  | 1 | TRUE | wye
19 | LV_4185-9_0_3_load_29 | 22 | 0.0024385 | 0.00061115 | 0 | 0 |  | 1 | TRUE | wye
20 | LV_4185-9_0_3_load_19 | 23 | 0.0017067 | 0.00042773 | 0 | 0 |  | 1 | TRUE | wye
21 | LV_4185-9_0_3_load_20 | 24 | 0.003155 | 0.00079072 | 0 | 0 |  | 1 | TRUE | wye
22 | LV_4185-9_0_3_load_22 | 25 | 0.0024963 | 0.00062563 | 0 | 0 |  | 1 | TRUE | wye
23 | LV_4185-9_0_3_load_41 | 26 | 0.0040142 | 0.0010061 | 0 | 0 |  | 1 | TRUE | wye
24 | LV_4185-9_0_3_load_23 | 27 | 0.0018024 | 0.00045174 | 0 | 0 |  | 1 | TRUE | wye
25 | LV_4185-9_0_3_load_52 | 28 | 0.0079243 | 0.001986 | 0 | 0 |  | 1 | TRUE | wye
26 | LV_4185-9_0_3_load_34 | 31 | 0.0019654 | 0.00049259 | 0 | 0 |  | 1 | TRUE | wye
27 | LV_4185-9_0_3_load_81 | 32 | 0.0020273 | 0.00050808 | 0 | 0 |  | 1 | TRUE | wye
28 | LV_4185-9_0_3_load_39 | 33 | 0.0023077 | 0.00057836 | 0 | 0 |  | 1 | TRUE | wye
29 | LV_4185-9_0_3_load_33 | 34 | 0.00058668 | 0.00014704 | 0 | 0 |  | 1 | TRUE | wye
30 | LV_4185-9_0_3_load_28 | 35 | 0.00070967 | 0.00017786 | 0 | 0 |  | 1 | TRUE | wye
31 | LV_4185-9_0_3_load_31 | 37 | 0.0037896 | 0.00094976 | 0 | 0 |  | 1 | TRUE | wye
32 | LV_4185-9_0_3_load_32 | 38 | 0.0021114 | 0.00052918 | 0 | 0 |  | 1 | TRUE | wye
33 | LV_4185-9_0_3_load_36 | 39 | 0.0034496 | 0.00086456 | 0 | 0 |  | 1 | TRUE | wye
34 | LV_4185-9_0_3_load_73 | 40 | 0.000931 | 0.00023333 | 0 | 0 |  | 1 | TRUE | wye
35 | LV_4185-9_0_3_load_35 | 41 | 0.0038613 | 0.00096774 | 0 | 0 |  | 1 | TRUE | wye
36 | LV_4185-9_0_3_load_63 | 42 | 0.00076386 | 0.00019144 | 0 | 0 |  | 1 | TRUE | wye
37 | LV_4185-9_0_3_load_43 | 44 | 0.00043423 | 0.00010883 | 0 | 0 |  | 1 | TRUE | wye
38 | LV_4185-9_0_3_load_47 | 47 | 0.00064746 | 0.00016227 | 0 | 0 |  | 1 | TRUE | wye
39 | LV_4185-9_0_3_load_48 | 48 | 0.0016988 | 0.00042576 | 0 | 0 |  | 1 | TRUE | wye
40 | LV_4185-9_0_3_load_54 | 49 | 0.00046575 | 0.00011673 | 0 | 0 |  | 1 | TRUE | wye
41 | LV_4185-9_0_3_load_55 | 50 | 0.0056052 | 0.0014048 | 0 | 0 |  | 1 | TRUE | wye
42 | LV_4185-9_0_3_load_50 | 51 | 0.0041873 | 0.0010494 | 0 | 0 |  | 1 | TRUE | wye
43 | LV_4185-9_0_3_load_75 | 52 | 0.0013823 | 0.00034644 | 0 | 0 |  | 1 | TRUE | wye
44 | LV_4185-9_0_3_load_58 | 54 | 0.011041 | 0.002767 | 0 | 0 |  | 1 | TRUE | wye
45 | LV_4185-9_0_3_load_59 | 55 | 0.0069627 | 0.001745 | 0 | 0 |  | 1 | TRUE | wye
46 | LV_4185-9_0_3_load_60 | 56 | 0.0011827 | 0.0002964 | 0 | 0 |  | 1 | TRUE | wye
47 | LV_4185-9_0_3_load_56 | 58 | 0.00079776 | 0.00019994 | 0 | 0 |  | 1 | TRUE | wye
48 | LV_4185-9_0_3_load_57 | 59 | 0.010803 | 0.0027075 | 0 | 0 |  | 1 | TRUE | wye
49 | LV_4185-9_0_3_load_65 | 61 | 0.013931 | 0.0034914 | 0 | 0 |  | 1 | TRUE | wye
50 | LV_4185-9_0_3_load_61 | 62 | 0.00234 | 0.00058646 | 0 | 0 |  | 1 | TRUE | wye
51 | LV_4185-9_0_3_load_68 | 63 | 0.013139 | 0.0032928 | 0 | 0 |  | 1 | TRUE | wye
52 | LV_4185-9_0_3_load_64 | 64 | 0.0067448 | 0.0016904 | 0 | 0 |  | 1 | TRUE | wye
53 | LV_4185-9_0_3_load_62 | 65 | 0.0024984 | 0.00062617 | 0 | 0 |  | 1 | TRUE | wye
54 | LV_4185-9_0_3_load_80 | 66 | 0.0030932 | 0.00077524 | 0 | 0 |  | 1 | TRUE | wye
55 | LV_4185-9_0_3_load_76 | 67 | 0.0030833 | 0.00077274 | 0 | 0 |  | 1 | TRUE | wye
56 | LV_4185-9_0_3_load_77 | 68 | 0.0028807 | 0.00072198 | 0 | 0 |  | 1 | TRUE | wye
57 | LV_4185-9_0_3_load_69 | 69 | 0.0044024 | 0.0011034 | 0 | 0 |  | 1 | TRUE | wye
58 | LV_4185-9_0_3_load_70 | 70 | 0.0054922 | 0.0013765 | 0 | 0 |  | 1 | TRUE | wye
59 | LV_4185-9_0_3_load_72 | 71 | 0.010593 | 0.0026548 | 0 | 0 |  | 1 | TRUE | wye
60 | LV_4185-9_0_3_load_78 | 72 | 0.0063148 | 0.0015826 | 0 | 0 |  | 1 | TRUE | wye
61 | LV_4185-9_0_3_load_79 | 73 | 0.0031848 | 0.00079819 | 0 | 0 |  | 1 | TRUE | wye
62 | LV_4185-9_0_3_load_82 | 74 | 0.0022602 | 0.00056646 | 0 | 0 |  | 1 | TRUE | wye
63 | LV_4185-9_0_3_load_83 | 75 | 0.0026205 | 0.00065676 | 0 | 0 |  | 1 | TRUE | wye

## ext_grid
| name | bus | vm_pu | va_degree | slack_weight | in_service
0 |  | 54 | 1 | 0 | 1 | TRUE

## line
| name | std_type | from_bus | to_bus | length_km | r_ohm_per_km | x_ohm_per_km | c_nf_per_km | g_us_per_km | max_i_ka | df | parallel | type | in_service
0 | LV_4185-9_0_3_line_0 | NAYY 4x150 SE | 0 | 1 | 0.0052761 | 0.208 | 0.08 | 261 | 0 | 0.27 | 1 | 1 | cs | TRUE
1 | LV_4185-9_0_3_line_1 | NAYY 4x150 SE | 0 | 2 | 0.061954 | 0.208 | 0.08 | 261 | 0 | 0.27 | 1 | 1 | cs | TRUE
2 | LV_4185-9_0_3_line_2 | NAYY 4x150 SE | 1 | 3 | 0.0046878 | 0.208 | 0.08 | 261 | 0 | 0.27 | 1 | 1 | cs | TRUE
3 | LV_4185-9_0_3_line_3 | NAYY 4x150 SE | 2 | 4 | 0.020673 | 0.208 | 0.08 | 261 | 0 | 0.27 | 1 | 1 | cs | TRUE
4 | LV_4185-9_0_3_line_4 | NAYY 4x150 SE | 4 | 5 | 0.012811 | 0.208 | 0.08 | 261 | 0 | 0.27 | 1 | 1 | cs | TRUE
5 | LV_4185-9_0_3_line_5 | NAYY 4x150 SE | 4 | 6 | 0.056868 | 0.208 | 0.08 | 261 | 0 | 0.27 | 1 | 1 | cs | TRUE
6 | LV_4185-9_0_3_line_6 | NAYY 4x150 SE | 5 | 7 | 0.022392 | 0.208 | 0.08 | 261 | 0 | 0.27 | 1 | 1 | cs | TRUE
7 | LV_4185-9_0_3_line_7 | NAYY 4x150 SE | 5 | 8 | 0.014229 | 0.208 | 0.08 | 261 | 0 | 0.27 | 1 | 1 | cs | TRUE
8 | LV_4185-9_0_3_line_8 | NAYY 4x150 SE | 5 | 9 | 0.029784 | 0.208 | 0.08 | 261 | 0 | 0.27 | 1 | 1 | cs | TRUE
9 | LV_4185-9_0_3_line_9 | NAYY 4x150 SE | 7 | 15 | 0.0066205 | 0.208 | 0.08 | 261 | 0 | 0.27 | 1 | 1 | cs | TRUE
10 | LV_4185-9_0_3_line_10 | NAYY 4x150 SE | 8 | 16 | 0.011455 | 0.208 | 0.08 | 261 | 0 | 0.27 | 1 | 1 | cs | TRUE
11 | LV_4185-9_0_3_line_11 | NAYY 4x150 SE | 9 | 12 | 0.036286 | 0.208 | 0.08 | 261 | 0 | 0.27 | 1 | 1 | cs | TRUE
12 | LV_4185-9_0_3_line_12 | NAYY 4x150 SE | 10 | 11 | 0.030983 | 0.208 | 0.08 | 261 | 0 | 0.27 | 1 | 1 | cs | TRUE
13 | LV_4185-9_0_3_line_13 | NAYY 4x150 SE | 11 | 12 | 0.0030749 | 0.208 | 0.08 | 261 | 0 | 0.27 | 1 | 1 | cs | TRUE
14 | LV_4185-9_0_3_line_14 | NAYY 4x150 SE | 13 | 14 | 0.0055211 | 0.208 | 0.08 | 261 | 0 | 0.27 | 1 | 1 | cs | TRUE
15 | LV_4185-9_0_3_line_15 | NAYY 4x150 SE | 14 | 19 | 0.021043 | 0.208 | 0.08 | 261 | 0 | 0.27 | 1 | 1 | cs | TRUE
16 | LV_4185-9_0_3_line_16 | NAYY 4x150 SE | 15 | 17 | 0.014688 | 0.208 | 0.08 | 261 | 0 | 0.27 | 1 | 1 | cs | TRUE
17 | LV_4185-9_0_3_line_17 | NAYY 4x150 SE | 16 | 18 | 0.0014933 | 0.208 | 0.08 | 261 | 0 | 0.27 | 1 | 1 | cs | TRUE
18 | LV_4185-9_0_3_line_18 | NAYY 4x150 SE | 17 | 29 | 0.0016804 | 0.208 | 0.08 | 261 | 0 | 0.27 | 1 | 1 | cs | TRUE
19 | LV_4185-9_0_3_line_19 | NAYY 4x150 SE | 18 | 27 | 0.011134 | 0.208 | 0.08 | 261 | 0 | 0.27 | 1 | 1 | cs | TRUE
20 | LV_4185-9_0_3_line_20 | NAYY 4x150 SE | 19 | 20 | 0.00019878 | 0.208 | 0.08 | 261 | 0 | 0.27 | 1 | 1 | cs | TRUE
21 | LV_4185-9_0_3_line_21 | NAYY 4x150 SE | 20 | 21 | 0.0047858 | 0.208 | 0.08 | 261 | 0 | 0.27 | 1 | 1 | cs | TRUE
22 | LV_4185-9_0_3_line_22 | NAYY 4x150 SE | 21 | 22 | 0.0010678 | 0.208 | 0.08 | 261 | 0 | 0.27 | 1 | 1 | cs | TRUE
23 | LV_4185-9_0_3_line_23 | NAYY 4x150 SE | 22 | 35 | 0.011297 | 0.208 | 0.08 | 261 | 0 | 0.27 | 1 | 1 | cs | TRUE
24 | LV_4185-9_0_3_line_24 | NAYY 4x150 SE | 23 | 24 | 0.023262 | 0.208 | 0.08 | 261 | 0 | 0.27 | 1 | 1 | cs | TRUE
25 | LV_4185-9_0_3_line_25 | NAYY 4x150 SE | 24 | 25 | 0.029131 | 0.208 | 0.08 | 261 | 0 | 0.27 | 1 | 1 | cs | TRUE
26 | LV_4185-9_0_3_line_26 | NAYY 4x150 SE | 25 | 26 | 0.013469 | 0.208 | 0.08 | 261 | 0 | 0.27 | 1 | 1 | cs | TRUE
27 | LV_4185-9_0_3_line_27 | NAYY 4x150 SE | 26 | 28 | 0.0064412 | 0.208 | 0.08 | 261 | 0 | 0.27 | 1 | 1 | cs | TRUE
28 | LV_4185-9_0_3_line_28 | NAYY 4x150 SE | 28 | 43 | 0.015822 | 0.208 | 0.08 | 261 | 0 | 0.27 | 1 | 1 | cs | TRUE
29 | LV_4185-9_0_3_line_29 | NAYY 4x150 SE | 29 | 30 | 0.026418 | 0.208 | 0.08 | 261 | 0 | 0.27 | 1 | 1 | cs | TRUE
30 | LV_4185-9_0_3_line_30 | NAYY 4x150 SE | 29 | 31 | 0.013999 | 0.208 | 0.08 | 261 | 0 | 0.27 | 1 | 1 | cs | TRUE
31 | LV_4185-9_0_3_line_31 | NAYY 4x150 SE | 30 | 32 | 0.015817 | 0.208 | 0.08 | 261 | 0 | 0.27 | 1 | 1 | cs | TRUE
32 | LV_4185-9_0_3_line_32 | NAYY 4x150 SE | 30 | 33 | 0.016798 | 0.208 | 0.08 | 261 | 0 | 0.27 | 1 | 1 | cs | TRUE
33 | LV_4185-9_0_3_line_33 | NAYY 4x150 SE | 31 | 34 | 0.00092454 | 0.208 | 0.08 | 261 | 0 | 0.27 | 1 | 1 | cs | TRUE
34 | LV_4185-9_0_3_line_34 | NAYY 4x150 SE | 34 | 41 | 0.019079 | 0.208 | 0.08 | 261 | 0 | 0.27 | 1 | 1 | cs | TRUE
35 | LV_4185-9_0_3_line_35 | NAYY 4x150 SE | 35 | 36 | 0.025626 | 0.208 | 0.08 | 261 | 0 | 0.27 | 1 | 1 | cs | TRUE
36 | LV_4185-9_0_3_line_36 | NAYY 4x150 SE | 36 | 37 | 0.015855 | 0.208 | 0.08 | 261 | 0 | 0.27 | 1 | 1 | cs | TRUE
37 | LV_4185-9_0_3_line_37 | NAYY 4x150 SE | 36 | 38 | 0.0021273 | 0.208 | 0.08 | 261 | 0 | 0.27 | 1 | 1 | cs | TRUE
38 | LV_4185-9_0_3_line_38 | NAYY 4x150 SE | 37 | 39 | 0.00062059 | 0.208 | 0.08 | 261 | 0 | 0.27 | 1 | 1 | cs | TRUE
39 | LV_4185-9_0_3_line_39 | NAYY 4x150 SE | 38 | 40 | 0.0020028 | 0.208 | 0.08 | 261 | 0 | 0.27 | 1 | 1 | cs | TRUE
40 | LV_4185-9_0_3_line_40 | NAYY 4x150 SE | 39 | 41 | 0.016085 | 0.208 | 0.08 | 261 | 0 | 0.27 | 1 | 1 | cs | TRUE
41 | LV_4185-9_0_3_line_41 | NAYY 4x150 SE | 40 | 42 | 0.014917 | 0.208 | 0.08 | 261 | 0 | 0.27 | 1 | 1 | cs | TRUE
42 | LV_4185-9_0_3_line_42 | NAYY 4x150 SE | 42 | 65 | 0.0085421 | 0.208 | 0.08 | 261 | 0 | 0.27 | 1 | 1 | cs | TRUE
43 | LV_4185-9_0_3_line_43 | NAYY 4x150 SE | 43 | 54 | 0.015112 | 0.208 | 0.08 | 261 | 0 | 0.27 | 1 | 2 | cs | TRUE
44 | LV_4185-9_0_3_line_44 | NAYY 4x150 SE | 43 | 55 | 0.012066 | 0.208 | 0.08 | 261 | 0 | 0.27 | 1 | 2 | cs | TRUE
45 | LV_4185-9_0_3_line_45 | NAYY 4x150 SE | 44 | 45 | 0.0061979 | 0.208 | 0.08 | 261 | 0 | 0.27 | 1 | 1 | cs | TRUE
46 | LV_4185-9_0_3_line_46 | NAYY 4x150 SE | 45 | 46 | 0.033997 | 0.208 | 0.08 | 261 | 0 | 0.27 | 1 | 1 | cs | TRUE
47 | LV_4185-9_0_3_line_47 | NAYY 4x150 SE | 45 | 47 | 0.0092459 | 0.208 | 0.08 | 261 | 0 | 0.27 | 1 | 1 | cs | TRUE
48 | LV_4185-9_0_3_line_48 | NAYY 4x150 SE | 46 | 48 | 0.028729 | 0.208 | 0.08 | 261 | 0 | 0.27 | 1 | 1 | cs | TRUE
49 | LV_4185-9_0_3_line_49 | NAYY 4x150 SE | 47 | 49 | 0.021825 | 0.208 | 0.08 | 261 | 0 | 0.27 | 1 | 1 | cs | TRUE
50 | LV_4185-9_0_3_line_50 | NAYY 4x150 SE | 49 | 50 | 0.0014001 | 0.208 | 0.08 | 261 | 0 | 0.27 | 1 | 1 | cs | TRUE
51 | LV_4185-9_0_3_line_51 | NAYY 4x150 SE | 50 | 58 | 0.0015481 | 0.208 | 0.08 | 261 | 0 | 0.27 | 1 | 1 | cs | TRUE
52 | LV_4185-9_0_3_line_52 | NAYY 4x150 SE | 51 | 52 | 0.015494 | 0.208 | 0.08 | 261 | 0 | 0.27 | 1 | 1 | cs | TRUE
53 | LV_4185-9_0_3_line_53 | NAYY 4x150 SE | 52 | 53 | 0.028942 | 0.208 | 0.08 | 261 | 0 | 0.27 | 1 | 1 | cs | TRUE
54 | LV_4185-9_0_3_line_54 | NAYY 4x150 SE | 53 | 67 | 0.034367 | 0.208 | 0.08 | 261 | 0 | 0.27 | 1 | 1 | cs | TRUE
55 | LV_4185-9_0_3_line_55 | NAYY 4x150 SE | 53 | 60 | 0.008802 | 0.208 | 0.08 | 261 | 0 | 0.27 | 1 | 1 | cs | TRUE
56 | LV_4185-9_0_3_line_56 | NAYY 4x150 SE | 54 | 56 | 0.0081203 | 0.208 | 0.08 | 261 | 0 | 0.27 | 1 | 1 | cs | TRUE
57 | LV_4185-9_0_3_line_57 | NAYY 4x150 SE | 55 | 57 | 0.021602 | 0.208 | 0.08 | 261 | 0 | 0.27 | 1 | 1 | cs | TRUE
58 | LV_4185-9_0_3_line_58 | NAYY 4x150 SE | 56 | 62 | 0.003786 | 0.208 | 0.08 | 261 | 0 | 0.27 | 1 | 1 | cs | TRUE
59 | LV_4185-9_0_3_line_59 | NAYY 4x150 SE | 57 | 63 | 0.0015191 | 0.208 | 0.08 | 261 | 0 | 0.27 | 1 | 1 | cs | TRUE
60 | LV_4185-9_0_3_line_60 | NAYY 4x150 SE | 57 | 64 | 0.027602 | 0.208 | 0.08 | 261 | 0 | 0.27 | 1 | 1 | cs | TRUE
61 | LV_4185-9_0_3_line_61 | NAYY 4x150 SE | 58 | 59 | 0.0092838 | 0.208 | 0.08 | 261 | 0 | 0.27 | 1 | 1 | cs | TRUE
62 | LV_4185-9_0_3_line_62 | NAYY 4x150 SE | 59 | 60 | 0.019688 | 0.208 | 0.08 | 261 | 0 | 0.27 | 1 | 1 | cs | TRUE
63 | LV_4185-9_0_3_line_63 | NAYY 4x150 SE | 60 | 61 | 0.020317 | 0.208 | 0.08 | 261 | 0 | 0.27 | 1 | 1 | cs | TRUE
64 | LV_4185-9_0_3_line_64 | NAYY 4x150 SE | 61 | 64 | 0.0078024 | 0.208 | 0.08 | 261 | 0 | 0.27 | 1 | 1 | cs | TRUE
65 | LV_4185-9_0_3_line_65 | NAYY 4x150 SE | 62 | 65 | 0.006263 | 0.208 | 0.08 | 261 | 0 | 0.27 | 1 | 1 | cs | TRUE
66 | LV_4185-9_0_3_line_66 | NAYY 4x150 SE | 63 | 66 | 0.013188 | 0.208 | 0.08 | 261 | 0 | 0.27 | 1 | 1 | cs | TRUE
67 | LV_4185-9_0_3_line_67 | NAYY 4x150 SE | 66 | 68 | 0.007209 | 0.208 | 0.08 | 261 | 0 | 0.27 | 1 | 1 | cs | TRUE
68 | LV_4185-9_0_3_line_68 | NAYY 4x150 SE | 67 | 72 | 0.011044 | 0.208 | 0.08 | 261 | 0 | 0.27 | 1 | 1 | cs | TRUE
69 | LV_4185-9_0_3_line_69 | NAYY 4x150 SE | 68 | 71 | 0.0053688 | 0.208 | 0.08 | 261 | 0 | 0.27 | 1 | 1 | cs | TRUE
70 | LV_4185-9_0_3_line_70 | NAYY 4x150 SE | 69 | 70 | 0.016026 | 0.208 | 0.08 | 261 | 0 | 0.27 | 1 | 1 | cs | TRUE
71 | LV_4185-9_0_3_line_71 | NAYY 4x150 SE | 70 | 71 | 0.015238 | 0.208 | 0.08 | 261 | 0 | 0.27 | 1 | 1 | cs | TRUE
72 | LV_4185-9_0_3_line_72 | NAYY 4x150 SE | 72 | 73 | 0.014785 | 0.208 | 0.08 | 261 | 0 | 0.27 | 1 | 1 | cs | TRUE
73 | LV_4185-9_0_3_line_73 | NAYY 4x150 SE | 73 | 74 | 0.038001 | 0.208 | 0.08 | 261 | 0 | 0.27 | 1 | 1 | cs | TRUE
74 | LV_4185-9_0_3_line_74 | NAYY 4x150 SE | 74 | 75 | 0.024543 | 0.208 | 0.08 | 261 | 0 | 0.27 | 1 | 1 | cs | TRUE

## trafo
| name | std_type | hv_bus | lv_bus | sn_mva | vn_hv_kv | vn_lv_kv | vk_percent | vkr_percent | pfe_kw | i0_percent | shift_degree | tap_side | tap_neutral | tap_min | tap_max | tap_step_percent | tap_step_degree | tap_pos | tap_phase_shifter | parallel | df | in_service
0 | LV_4185-9_0_3_trafo_58 | 0.25 MVA 20/0.4 kV | 76 | 54 | 0.25 | 20 | 0.4 | 6 | 1.44 | 0.8 | 0.32 | 150 | hv | 0 | -2 | 2 | 2.5 | 0 | 0 | FALSE | 1 | 1 | TRUE

## line_geodata
| x0 | y0 | x1 | y1 | x2 | y2 | x3 | y3 | x4 | y4
0 | 2648643.0206 | 1260894.6533 | 2648644.2022 | 1260898.5467 | 2648643.8541 | 1260899.7027
1 | 2648643.0206 | 1260894.6533 | 2648642.9843 | 1260894.5339 | 2648637.9015 | 1260885.8526 | 2648620.6458 | 1260861.0377 | 2648608.6904 | 1260843.1143
2 | 2648643.8541 | 1260899.7027 | 2648642.5023 | 1260904.1914
3 | 2648598.8615 | 1260825.1555 | 2648600.4805 | 1260830.8062 | 2648608.6904 | 1260843.1143
4 | 2648603.1881 | 1260813.0936 | 2648598.8615 | 1260825.1555
5 | 2648598.8615 | 1260825.1555 | 2648590.2929 | 1260830.7558 | 2648578.0457 | 1260830.9999 | 2648543.6682 | 1260831.541
6 | 2648603.1881 | 1260813.0936 | 2648605.9314 | 1260808.4572 | 2648617.517 | 1260796.0099
7 | 2648603.1881 | 1260813.0936 | 2648590.6484 | 1260806.3687
8 | 2648603.1881 | 1260813.0936 | 2648629.9014 | 1260826.2643
9 | 2648617.517 | 1260796.0099 | 2648622.0276 | 1260791.1638
10 | 2648580.553 | 1260800.9547 | 2648590.6484 | 1260806.3687
11 | 2648662.7026 | 1260841.7765 | 2648637.2913 | 1260829.9078 | 2648629.9014 | 1260826.2643
12 | 2648693.3243 | 1260856.6792 | 2648673.0832 | 1260846.6249 | 2648665.4886 | 1260843.0778
13 | 2648662.7026 | 1260841.7765 | 2648665.4886 | 1260843.0778
14 | 2648731.4148 | 1260777.7347 | 2648729.2309 | 1260775.1804 | 2648727.5544 | 1260773.8176
15 | 2648710.74 | 1260761.1825 | 2648720.8022 | 1260768.3284 | 2648727.5544 | 1260773.8176
16 | 2648632.0346 | 1260780.4124 | 2648622.0276 | 1260791.1638
17 | 2648580.553 | 1260800.9547 | 2648579.2269 | 1260800.2683
18 | 2648633.1795 | 1260779.1824 | 2648632.0346 | 1260780.4124
19 | 2648579.2269 | 1260800.2683 | 2648569.3389 | 1260795.15
20 | 2648710.578 | 1260761.0674 | 2648710.74 | 1260761.1825
21 | 2648710.578 | 1260761.0674 | 2648709.4447 | 1260760.2626 | 2648706.5645 | 1260758.4637
22 | 2648705.6589 | 1260757.898 | 2648706.5645 | 1260758.4637
23 | 2648696.0774 | 1260751.9133 | 2648705.6589 | 1260757.898
24 | 2648587.5742 | 1260714.4093 | 2648571.0218 | 1260722.7765 | 2648566.8301 | 1260724.9362
25 | 2648587.5742 | 1260714.4093 | 2648607.6011 | 1260704.2858 | 2648613.3799 | 1260700.9137
26 | 2648625.0128 | 1260694.1256 | 2648613.3799 | 1260700.9137
27 | 2648625.0128 | 1260694.1256 | 2648630.5761 | 1260690.8793
28 | 2648644.242 | 1260682.9049 | 2648630.5761 | 1260690.8793
29 | 2648633.1795 | 1260779.1824 | 2648612.9358 | 1260762.1374
30 | 2648633.1795 | 1260779.1824 | 2648642.3999 | 1260768.6483
31 | 2648612.9358 | 1260762.1374 | 2648622.8573 | 1260749.8189
32 | 2648612.9358 | 1260762.1374 | 2648604.211 | 1260772.9623 | 2648602.1101 | 1260774.9539
33 | 2648642.3999 | 1260768.6483 | 2648643.0088 | 1260767.9526
34 | 2648643.0088 | 1260767.9526 | 2648655.575 | 1260753.5961
35 | 2648679.926 | 1260732.0775 | 2648687.1973 | 1260742.2223 | 2648696.0774 | 1260751.9133
36 | 2648679.926 | 1260732.0775 | 2648673.336 | 1260737.1158 | 2648667.6476 | 1260742.0955
37 | 2648679.926 | 1260732.0775 | 2648678.788 | 1260730.2802
38 | 2648667.1806 | 1260742.5042 | 2648667.6476 | 1260742.0955
39 | 2648677.7166 | 1260728.588 | 2648678.788 | 1260730.2802
40 | 2648655.575 | 1260753.5961 | 2648659.0663 | 1260749.6074 | 2648667.1806 | 1260742.5042
41 | 2648677.7166 | 1260728.588 | 2648672.8069 | 1260720.8332 | 2648669.6438 | 1260716.0452
42 | 2648669.6438 | 1260716.0452 | 2648666.1156 | 1260710.7044 | 2648664.7416 | 1260709.0624
43 | 2648644.242 | 1260682.9049 | 2648648.9895 | 1260690.238 | 2648653.0815 | 1260695.1281
44 | 2648644.242 | 1260682.9049 | 2648641.7863 | 1260677.2918 | 2648640.2922 | 1260673.8771 | 2648639.6065 | 1260671.774
45 | 2648718.768 | 1260687.7433 | 2648722.3805 | 1260692.7796
46 | 2648744.748 | 1260666.1751 | 2648724.9456 | 1260682.4682 | 2648719.301 | 1260686.1688 | 2648718.768 | 1260687.7433
47 | 2648718.768 | 1260687.7433 | 2648713.6458 | 1260681.0853 | 2648713.1584 | 1260680.3943
48 | 2648744.748 | 1260666.1751 | 2648752.6791 | 1260658.4349 | 2648765.3584 | 1260646.1608
49 | 2648713.1584 | 1260680.3943 | 2648704.3051 | 1260667.8435 | 2648700.5606 | 1260662.5724
50 | 2648699.7497 | 1260661.431 | 2648700.5606 | 1260662.5724
51 | 2648699.7497 | 1260661.431 | 2648698.8532 | 1260660.1689
52 | 2648721.6622 | 1260621.8082 | 2648736.253 | 1260616.5942
53 | 2648694.4079 | 1260631.5474 | 2648721.6622 | 1260621.8082
54 | 2648694.4079 | 1260631.5474 | 2648683.8826 | 1260598.832
55 | 2648686.028 | 1260634.3138 | 2648690.6973 | 1260632.8289 | 2648694.4079 | 1260631.5474
56 | 2648658.2927 | 1260701.3556 | 2648653.0815 | 1260695.1281
57 | 2648632.9502 | 1260651.2229 | 2648636.6317 | 1260662.6502 | 2648639.6065 | 1260671.774
58 | 2648658.2927 | 1260701.3556 | 2648660.7223 | 1260704.2592
59 | 2648632.9502 | 1260651.2229 | 2648631.4659 | 1260651.5461
60 | 2648632.9502 | 1260651.2229 | 2648659.4388 | 1260643.464
61 | 2648698.8532 | 1260660.1689 | 2648694.8741 | 1260654.5676 | 2648693.9083 | 1260652.3563
62 | 2648686.028 | 1260634.3138 | 2648693.9083 | 1260652.3563
63 | 2648686.028 | 1260634.3138 | 2648666.8187 | 1260640.9321
64 | 2648659.4388 | 1260643.464 | 2648659.6459 | 1260643.4034 | 2648666.8187 | 1260640.9321
65 | 2648660.7223 | 1260704.2592 | 2648664.7416 | 1260709.0624
66 | 2648618.5802 | 1260654.3513 | 2648631.4659 | 1260651.5461
67 | 2648618.5802 | 1260654.3513 | 2648611.5361 | 1260655.8848
68 | 2648683.8826 | 1260598.832 | 2648680.5002 | 1260588.3184
69 | 2648611.5361 | 1260655.8848 | 2648606.2902 | 1260657.0268
70 | 2648575.5989 | 1260662.9531 | 2648591.3735 | 1260660.1282
71 | 2648591.3735 | 1260660.1282 | 2648595.1511 | 1260659.4517 | 2648606.2902 | 1260657.0268
72 | 2648675.9721 | 1260574.244 | 2648680.5002 | 1260588.3184
73 | 2648675.9721 | 1260574.244 | 2648650.8486 | 1260545.7334
74 | 2648650.8486 | 1260545.7334 | 2648626.7319 | 1260550.2891

## bus_geodata
| x | y | coords
0 | 2648643.0206 | 1260894.6533
1 | 2648643.8541 | 1260899.7027
2 | 2648608.6904 | 1260843.1143
3 | 2648642.5023 | 1260904.1914
4 | 2648598.8615 | 1260825.1555
5 | 2648603.1881 | 1260813.0936
6 | 2648543.6682 | 1260831.541
7 | 2648617.517 | 1260796.0099
8 | 2648590.6484 | 1260806.3687
9 | 2648629.9014 | 1260826.2643
10 | 2648693.3243 | 1260856.6792
11 | 2648665.4886 | 1260843.0778
12 | 2648662.7026 | 1260841.7765
13 | 2648731.4148 | 1260777.7347
14 | 2648727.5544 | 1260773.8176
15 | 2648622.0276 | 1260791.1638
16 | 2648580.553 | 1260800.9547
17 | 2648632.0346 | 1260780.4124
18 | 2648579.2269 | 1260800.2683
19 | 2648710.74 | 1260761.1825
20 | 2648710.578 | 1260761.0674
21 | 2648706.5645 | 1260758.4637
22 | 2648705.6589 | 1260757.898
23 | 2648566.8301 | 1260724.9362
24 | 2648587.5742 | 1260714.4093
25 | 2648613.3799 | 1260700.9137
26 | 2648625.0128 | 1260694.1256
27 | 2648569.3389 | 1260795.15
28 | 2648630.5761 | 1260690.8793
29 | 2648633.1795 | 1260779.1824
30 | 2648612.9358 | 1260762.1374
31 | 2648642.3999 | 1260768.6483
32 | 2648622.8573 | 1260749.8189
33 | 2648602.1101 | 1260774.9539
34 | 2648643.0088 | 1260767.9526
35 | 2648696.0774 | 1260751.9133
36 | 2648679.926 | 1260732.0775
37 | 2648667.6476 | 1260742.0955
38 | 2648678.788 | 1260730.2802
39 | 2648667.1806 | 1260742.5042
40 | 2648677.7166 | 1260728.588
41 | 2648655.575 | 1260753.5961
42 | 2648669.6438 | 1260716.0452
43 | 2648644.242 | 1260682.9049
44 | 2648722.3805 | 1260692.7796
45 | 2648718.768 | 1260687.7433
46 | 2648744.748 | 1260666.1751
47 | 2648713.1584 | 1260680.3943
48 | 2648765.3584 | 1260646.1608
49 | 2648700.5606 | 1260662.5724
50 | 2648699.7497 | 1260661.431
51 | 2648736.253 | 1260616.5942
52 | 2648721.6622 | 1260621.8082
53 | 2648694.4079 | 1260631.5474
54 | 2648653.0815 | 1260695.1281
55 | 2648639.6065 | 1260671.774
56 | 2648658.2927 | 1260701.3556
57 | 2648632.9502 | 1260651.2229
58 | 2648698.8532 | 1260660.1689
59 | 2648693.9083 | 1260652.3563
60 | 2648686.028 | 1260634.3138
61 | 2648666.8187 | 1260640.9321
62 | 2648660.7223 | 1260704.2592
63 | 2648631.4659 | 1260651.5461
64 | 2648659.4388 | 1260643.464
65 | 2648664.7416 | 1260709.0624
66 | 2648618.5802 | 1260654.3513
67 | 2648683.8826 | 1260598.832
68 | 2648611.5361 | 1260655.8848
69 | 2648575.5989 | 1260662.9531
70 | 2648591.3735 | 1260660.1282
71 | 2648606.2902 | 1260657.0268
72 | 2648680.5002 | 1260588.3184
73 | 2648675.9721 | 1260574.244
74 | 2648650.8486 | 1260545.7334
75 | 2648626.7319 | 1260550.2891
76 | 2648644.242 | 1260682.9049

## line_std_types
| c_nf_per_km | r_ohm_per_km | x_ohm_per_km | max_i_ka | type | q_mm2 | alpha | voltage_rating
NAYY 4x50 SE | 210 | 0.642 | 0.083 | 0.142 | cs | 50 | 0.00403 | LV
NAYY 4x120 SE | 264 | 0.225 | 0.08 | 0.242 | cs | 120 | 0.00403 | LV
NAYY 4x150 SE | 261 | 0.208 | 0.08 | 0.27 | cs | 150 | 0.00403 | LV
NA2XS2Y 1x95 RM/25 12/20 kV | 216 | 0.313 | 0.132 | 0.252 | cs | 95 | 0.00403 | MV
NA2XS2Y 1x185 RM/25 12/20 kV | 273 | 0.161 | 0.117 | 0.362 | cs | 185 | 0.00403 | MV
NA2XS2Y 1x240 RM/25 12/20 kV | 304 | 0.122 | 0.112 | 0.421 | cs | 240 | 0.00403 | MV
NA2XS2Y 1x95 RM/25 6/10 kV | 315 | 0.313 | 0.123 | 0.249 | cs | 95 | 0.00403 | MV
NA2XS2Y 1x185 RM/25 6/10 kV | 406 | 0.161 | 0.11 | 0.358 | cs | 185 | 0.00403 | MV
NA2XS2Y 1x240 RM/25 6/10 kV | 456 | 0.122 | 0.105 | 0.416 | cs | 240 | 0.00403 | MV
NA2XS2Y 1x150 RM/25 12/20 kV | 250 | 0.206 | 0.116 | 0.319 | cs | 150 | 0.00403 | MV
NA2XS2Y 1x120 RM/25 12/20 kV | 230 | 0.253 | 0.119 | 0.283 | cs | 120 | 0.00403 | MV
NA2XS2Y 1x70 RM/25 12/20 kV | 190 | 0.443 | 0.132 | 0.22 | cs | 70 | 0.00403 | MV
NA2XS2Y 1x150 RM/25 6/10 kV | 360 | 0.206 | 0.11 | 0.315 | cs | 150 | 0.00403 | MV
NA2XS2Y 1x120 RM/25 6/10 kV | 340 | 0.253 | 0.113 | 0.28 | cs | 120 | 0.00403 | MV
NA2XS2Y 1x70 RM/25 6/10 kV | 280 | 0.443 | 0.123 | 0.217 | cs | 70 | 0.00403 | MV
N2XS(FL)2Y 1x120 RM/35 64/110 kV | 112 | 0.153 | 0.166 | 0.366 | cs | 120 | 0.00393 | HV
N2XS(FL)2Y 1x185 RM/35 64/110 kV | 125 | 0.099 | 0.156 | 0.457 | cs | 185 | 0.00393 | HV
N2XS(FL)2Y 1x240 RM/35 64/110 kV | 135 | 0.075 | 0.149 | 0.526 | cs | 240 | 0.00393 | HV
N2XS(FL)2Y 1x300 RM/35 64/110 kV | 144 | 0.06 | 0.144 | 0.588 | cs | 300 | 0.00393 | HV
15-AL1/3-ST1A 0.4 | 11 | 1.8769 | 0.35 | 0.105 | ol | 16 | 0.00403 | LV
24-AL1/4-ST1A 0.4 | 11.25 | 1.2012 | 0.335 | 0.14 | ol | 24 | 0.00403 | LV
48-AL1/8-ST1A 0.4 | 12.2 | 0.5939 | 0.3 | 0.21 | ol | 48 | 0.00403 | LV
94-AL1/15-ST1A 0.4 | 13.2 | 0.306 | 0.29 | 0.35 | ol | 94 | 0.00403 | LV
34-AL1/6-ST1A 10.0 | 9.7 | 0.8342 | 0.36 | 0.17 | ol | 34 | 0.00403 | MV
48-AL1/8-ST1A 10.0 | 10.1 | 0.5939 | 0.35 | 0.21 | ol | 48 | 0.00403 | MV
70-AL1/11-ST1A 10.0 | 10.4 | 0.4132 | 0.339 | 0.29 | ol | 70 | 0.00403 | MV
94-AL1/15-ST1A 10.0 | 10.75 | 0.306 | 0.33 | 0.35 | ol | 94 | 0.00403 | MV
122-AL1/20-ST1A 10.0 | 11.1 | 0.2376 | 0.323 | 0.41 | ol | 122 | 0.00403 | MV
149-AL1/24-ST1A 10.0 | 11.25 | 0.194 | 0.315 | 0.47 | ol | 149 | 0.00403 | MV
34-AL1/6-ST1A 20.0 | 9.15 | 0.8342 | 0.382 | 0.17 | ol | 34 | 0.00403 | MV
48-AL1/8-ST1A 20.0 | 9.5 | 0.5939 | 0.372 | 0.21 | ol | 48 | 0.00403 | MV
70-AL1/11-ST1A 20.0 | 9.7 | 0.4132 | 0.36 | 0.29 | ol | 70 | 0.00403 | MV
94-AL1/15-ST1A 20.0 | 10 | 0.306 | 0.35 | 0.35 | ol | 94 | 0.00403 | MV
122-AL1/20-ST1A 20.0 | 10.3 | 0.2376 | 0.344 | 0.41 | ol | 122 | 0.00403 | MV
149-AL1/24-ST1A 20.0 | 10.5 | 0.194 | 0.337 | 0.47 | ol | 149 | 0.00403 | MV
184-AL1/30-ST1A 20.0 | 10.75 | 0.1571 | 0.33 | 0.535 | ol | 184 | 0.00403 | MV
243-AL1/39-ST1A 20.0 | 11 | 0.1188 | 0.32 | 0.645 | ol | 243 | 0.00403 | MV
48-AL1/8-ST1A 110.0 | 8 | 0.5939 | 0.46 | 0.21 | ol | 48 | 0.00403 | HV
70-AL1/11-ST1A 110.0 | 8.4 | 0.4132 | 0.45 | 0.29 | ol | 70 | 0.00403 | HV
94-AL1/15-ST1A 110.0 | 8.65 | 0.306 | 0.44 | 0.35 | ol | 94 | 0.00403 | HV
122-AL1/20-ST1A 110.0 | 8.5 | 0.2376 | 0.43 | 0.41 | ol | 122 | 0.00403 | HV
149-AL1/24-ST1A 110.0 | 8.75 | 0.194 | 0.41 | 0.47 | ol | 149 | 0.00403 | HV
184-AL1/30-ST1A 110.0 | 8.8 | 0.1571 | 0.4 | 0.535 | ol | 184 | 0.00403 | HV
243-AL1/39-ST1A 110.0 | 9 | 0.1188 | 0.39 | 0.645 | ol | 243 | 0.00403 | HV
305-AL1/39-ST1A 110.0 | 9.2 | 0.0949 | 0.38 | 0.74 | ol | 305 | 0.00403 | HV
490-AL1/64-ST1A 110.0 | 9.75 | 0.059 | 0.37 | 0.96 | ol | 490 | 0.00403 | HV
679-AL1/86-ST1A 110.0 | 9.95 | 0.042 | 0.36 | 1.15 | ol | 679 | 0.00403 | HV
490-AL1/64-ST1A 220.0 | 10 | 0.059 | 0.285 | 0.96 | ol | 490 | 0.00403 | HV
679-AL1/86-ST1A 220.0 | 11.7 | 0.042 | 0.275 | 1.15 | ol | 679 | 0.00403 | HV
490-AL1/64-ST1A 380.0 | 11 | 0.059 | 0.253 | 0.96 | ol | 490 | 0.00403 | HV
679-AL1/86-ST1A 380.0 | 14.6 | 0.042 | 0.25 | 1.15 | ol | 679 | 0.00403 | HV

## trafo_std_types
| i0_percent | pfe_kw | vkr_percent | sn_mva | vn_lv_kv | vn_hv_kv | vk_percent | shift_degree | vector_group | tap_side | tap_neutral | tap_min | tap_max | tap_step_degree | tap_step_percent | tap_phase_shifter
160 MVA 380/110 kV | 0.06 | 60 | 0.25 | 160 | 110 | 380 | 12.2 | 0 | Yy0 | hv | 0 | -9 | 9 | 0 | 1.5 | FALSE
100 MVA 220/110 kV | 0.06 | 55 | 0.26 | 100 | 110 | 220 | 12 | 0 | Yy0 | hv | 0 | -9 | 9 | 0 | 1.5 | FALSE
63 MVA 110/20 kV | 0.04 | 22 | 0.32 | 63 | 20 | 110 | 18 | 150 | YNd5 | hv | 0 | -9 | 9 | 0 | 1.5 | FALSE
40 MVA 110/20 kV | 0.05 | 18 | 0.34 | 40 | 20 | 110 | 16.2 | 150 | YNd5 | hv | 0 | -9 | 9 | 0 | 1.5 | FALSE
25 MVA 110/20 kV | 0.07 | 14 | 0.41 | 25 | 20 | 110 | 12 | 150 | YNd5 | hv | 0 | -9 | 9 | 0 | 1.5 | FALSE
63 MVA 110/10 kV | 0.04 | 22 | 0.32 | 63 | 10 | 110 | 18 | 150 | YNd5 | hv | 0 | -9 | 9 | 0 | 1.5 | FALSE
40 MVA 110/10 kV | 0.05 | 18 | 0.34 | 40 | 10 | 110 | 16.2 | 150 | YNd5 | hv | 0 | -9 | 9 | 0 | 1.5 | FALSE
25 MVA 110/10 kV | 0.07 | 14 | 0.41 | 25 | 10 | 110 | 12 | 150 | YNd5 | hv | 0 | -9 | 9 | 0 | 1.5 | FALSE
0.25 MVA 20/0.4 kV | 0.32 | 0.8 | 1.44 | 0.25 | 0.4 | 20 | 6 | 150 | Yzn5 | hv | 0 | -2 | 2 | 0 | 2.5 | FALSE
0.4 MVA 20/0.4 kV | 0.3375 | 1.35 | 1.425 | 0.4 | 0.4 | 20 | 6 | 150 | Dyn5 | hv | 0 | -2 | 2 | 0 | 2.5 | FALSE
0.63 MVA 20/0.4 kV | 0.2619 | 1.65 | 1.206 | 0.63 | 0.4 | 20 | 6 | 150 | Dyn5 | hv | 0 | -2 | 2 | 0 | 2.5 | FALSE
0.25 MVA 10/0.4 kV | 0.24 | 0.6 | 1.2 | 0.25 | 0.4 | 10 | 4 | 150 | Dyn5 | hv | 0 | -2 | 2 | 0 | 2.5 | FALSE
0.4 MVA 10/0.4 kV | 0.2375 | 0.95 | 1.325 | 0.4 | 0.4 | 10 | 4 | 150 | Dyn5 | hv | 0 | -2 | 2 | 0 | 2.5 | FALSE
0.63 MVA 10/0.4 kV | 0.1873 | 1.18 | 1.0794 | 0.63 | 0.4 | 10 | 4 | 150 | Dyn5 | hv | 0 | -2 | 2 | 0 | 2.5 | FALSE

## trafo3w_std_types
| sn_hv_mva | sn_mv_mva | sn_lv_mva | vn_hv_kv | vn_mv_kv | vn_lv_kv | vk_hv_percent | vk_mv_percent | vk_lv_percent | vkr_hv_percent | vkr_mv_percent | vkr_lv_percent | pfe_kw | i0_percent | shift_mv_degree | shift_lv_degree | vector_group | tap_side | tap_neutral | tap_min | tap_max | tap_step_percent
63/25/38 MVA 110/20/10 kV | 63 | 25 | 38 | 110 | 20 | 10 | 10.4 | 10.4 | 10.4 | 0.28 | 0.32 | 0.35 | 35 | 0.89 | 0 | 0 | YN0yn0yn0 | hv | 0 | -10 | 10 | 1.2
63/25/38 MVA 110/10/10 kV | 63 | 25 | 38 | 110 | 10 | 10 | 10.4 | 10.4 | 10.4 | 0.28 | 0.32 | 0.35 | 35 | 0.89 | 0 | 0 | YN0yn0yn0 | hv | 0 | -10 | 10 | 1.2

## fuse_std_types
| fuse_type | i_rated_a | t_avg | t_min | t_total | x_avg | x_min | x_total
HV 100A | HV 100A | 100 | 0 | [10.0, 3.64, 0.854, 0.281, 0.1, 0.0531, 0.022, 0.01] | [10.0, 4.267, 1.21, 0.403, 0.1, 0.058, 0.022, 0.01] | 0 | [300.0, 350.0, 450.0, 550.0, 700.0, 850.0, 1200.0, 1752.0] | [600.0, 700.0, 900.0, 1150.0, 1665.0, 2000.0, 3000.0, 4313.0]
HV 10A | HV 10A | 10 | 0 | [10.0, 1675.0, 0.344, 0.156, 0.1, 0.0417, 0.0171, 0.01] | [10.0, 1.3, 0.3, 0.155, 0.1, 0.0555, 0.023, 0.01] | 0 | [30.0, 32.0, 35.0, 37.0, 39.0, 50.0, 70.0, 88.0] | [60.0, 70.0, 80.0, 87.0, 94.0, 110.0, 150.0, 216.0]
HV 125A | HV 125A | 125 | 0 | [10.0, 1.82, 0.344, 0.1, 0.0467, 0.0269, 0.01] | [10.0, 2.478, 0.426, 0.1, 0.0427, 0.0211, 0.01] | 0 | [375.0, 500.0, 700.0, 925.0, 1200.0, 1500.0, 2341.0] | [750.0, 1000.0, 1500.0, 2200.0, 3000.0, 4000.0, 5765.0]
HV 160A | HV 160A | 160 | 0 | [10.0, 4.15, 1.03, 0.198, 0.1, 0.051, 0.0172, 0.01] | [10.0, 2.3, 0.734, 0.274, 0.1, 0.046, 0.0177, 0.01] | 0 | [480.0, 550.0, 700.0, 1000.0, 1260.0, 1600.0, 2500.0, 3227.0] | [960.0, 1300.0, 1700.0, 2200.0, 2996.0, 4000.0, 6000.0, 7946.0]
HV 16A | HV 16A | 16 | 0 | [10.0, 0.352, 0.164, 0.1, 0.0649, 0.0342, 0.01] | [10.0, 2.34, 0.722, 0.181, 0.1, 0.055, 0.0296, 0.01] | 0 | [48.0, 60.0, 65.0, 71.0, 80.0, 100.0, 162.0] | [96.0, 110.0, 125.0, 150.0, 168.0, 200.0, 250.0, 398.0]
HV 200A | HV 200A | 200 | 0 | [10.0, 4.267, 1.21, 0.403, 0.1, 0.058, 0.022, 0.01] | [10.0, 3.73, 1.654, 0.328, 0.1, 0.0531, 0.019, 0.01] | 0 | [600.0, 700.0, 900.0, 1150.0, 1665.0, 2000.0, 3000.0, 4313.0] | [1200.0, 1500.0, 1800.0, 2700.0, 3960.0, 5000.0, 7500.0, 10620.0]
HV 20A | HV 20A | 20 | 0 | [10.0, 1.3, 0.3, 0.155, 0.1, 0.0555, 0.023, 0.01] | [10.0, 1.3, 0.161, 0.1, 0.0611, 0.0399, 0.0141, 0.01] | 0 | [60.0, 70.0, 80.0, 87.0, 94.0, 110.0, 150.0, 216.0] | [120.0, 150.0, 200.0, 223.0, 260.0, 300.0, 450.0, 532.0]
HV 25A | HV 25A | 25 | 0 | [10.0, 2.512, 0.833, 0.299, 0.1, 0.0372, 0.0223, 0.01] | [10.0, 3.125, 0.597, 0.198, 0.1, 0.0378, 0.022, 0.01] | 0 | [75.0, 82.0, 90.0, 100.0, 124.0, 170.0, 200.0, 289.0] | [150.0, 170.0, 210.0, 250.0, 294.0, 400.0, 500.0, 711.0]
HV 31.5A | HV 31.5A | 31.5 | 0 | [10.0, 2.34, 0.722, 0.181, 0.1, 0.055, 0.0296, 0.01] | [10.0, 2.84, 0.368, 0.164, 0.1, 0.0621, 0.0378, 0.0195, 0.01] | 0 | [95.0, 110.0, 125.0, 150.0, 165.0, 200.0, 250.0, 390.0] | [189.0, 220.0, 300.0, 350.0, 393.0, 450.0, 530.0, 700.0, 960.0]
HV 40A | HV 40A | 40 | 0 | [10.0, 1.3, 0.161, 0.1, 0.0611, 0.0399, 0.0141, 0.01] | [10.0, 2.05, 0.369, 0.198, 0.1, 0.051, 0.0298, 0.01] | 0 | [120.0, 150.0, 200.0, 223.0, 260.0, 300.0, 450.0, 532.0] | [240.0, 300.0, 400.0, 450.0, 530.0, 650.0, 800.0, 1311.0]
HV 50A | HV 50A | 50 | 0 | [10.0, 3.215, 0.597, 0.198, 0.1, 0.0378, 0.022, 0.01] | [10.0, 3.64, 0.854, 0.281, 0.1, 0.0531, 0.022, 0.01] | 0 | [150.0, 170.0, 210.0, 250.0, 294.0, 400.0, 500.0, 711.0] | [300.0, 350.0, 450.0, 550.0, 700.0, 850.0, 1200.0, 1752.0]
HV 6.3A | HV 6.3A | 6.3 | 0 | [10.0, 1.39, 0.344, 0.168, 0.1, 0.056, 0.0263, 0.01] | [10.0, 1.711, 0.516, 0.198, 0.1, 0.0634, 0.0303, 0.01] | 0 | [19.0, 19.5, 20.4, 20.8, 22.0, 25.0, 32.0, 48.0] | [38.0, 40.0, 43.0, 48.0, 53.0, 60.0, 75.0, 118.0]
HV 63A | HV 63A | 63 | 0 | [10.0, 2.84, 0.368, 0.164, 0.1, 0.0621, 0.0378, 0.0195, 0.01] | [10.0, 1.82, 0.344, 0.1, 0.0467, 0.0269, 0.01] | 0 | [189.0, 220.0, 300.0, 350.0, 393.0, 450.0, 530.0, 700.0, 961.0] | [378.0, 500.0, 700.0, 934.0, 1200.0, 1500.0, 2366.0]
HV 80A | HV 80A | 80 | 0 | [10.0, 2.05, 0.369, 0.198, 0.1, 0.051, 0.0298, 0.01] | [10.0, 4.15, 1.03, 0.198, 0.1, 0.051, 0.0172, 0.01] | 0 | [240.0, 300.0, 400.0, 450.0, 530.0, 650.0, 800.0, 1311.0] | [480.0, 550.0, 700.0, 1000.0, 1260.0, 1600.0, 2500.0, 3227.0]
Siemens NH-1-100 | Siemens NH-1-100 | 100 | [5400.0, 2000.0, 400.0, 20.0, 1.0, 0.2, 0.012, 0.004] | 0 | 0 | [150.0, 190.0, 250.0, 430.0, 900.0, 1250.0, 2700.0, 3600.0] | 0 | 0
Siemens NH-1-125 | Siemens NH-1-125 | 125 | [4800.0, 120.0, 7.0, 0.1, 0.004] | 0 | 0 | [180.0, 400.0, 740.0, 2000.0, 4250.0] | 0 | 0
Siemens NH-1-16 | Siemens NH-1-16 | 16 | [4000.0, 400.0, 2.0, 0.1, 0.04, 0.01] | 0 | 0 | [26.0, 35.0, 75.0, 150.0, 200.0, 300.0] | 0 | 0
Siemens NH-1-160 | Siemens NH-1-160 | 160 | [4800.0, 120.0, 7.0, 0.1, 0.004] | 0 | 0 | [210.0, 500.0, 900.0, 2300.0, 5000.0] | 0 | 0
Siemens NH-1-25 | Siemens NH-1-25 | 25 | [4000.0, 1000.0, 10.0, 0.2, 0.02, 0.01] | 0 | 0 | [40.0, 50.0, 100.0, 210.0, 400.0, 500.0] | 0 | 0
Siemens NH-1-50 | Siemens NH-1-50 | 50 | [4000.0, 40.0, 4.0, 1.0, 0.02, 0.01] | 0 | 0 | [86.0, 200.0, 300.0, 400.0, 1000.0, 1280.0] | 0 | 0
Siemens NH-1-63 | Siemens NH-1-63 | 63 | [4000.0, 100.0, 10.0, 2.0, 0.04, 0.01] | 0 | 0 | [100.0, 200.0, 300.0, 400.0, 1000.0, 1500.0] | 0 | 0
Siemens NH-1-80 | Siemens NH-1-80 | 80 | [4800.0, 120.0, 7.0, 0.1, 0.01] | 0 | 0 | [150.58, 250.0, 450.0, 1150.0, 2470.0] | 0 | 0
Siemens NH-2-1000 | Siemens NH-2-1000 | 1000 | [4800.0, 120.0, 7.0, 0.1, 0.004] | 0 | 0 | [1900.0, 3500.0, 8400.0, 24000.0, 52000.0] | 0 | 0
Siemens NH-2-200 | Siemens NH-2-200 | 200 | [4800.0, 120.0, 7.0, 0.1, 0.004] | 0 | 0 | [280.0, 650.0, 1200.0, 3000.0, 7000.0] | 0 | 0
Siemens NH-2-224 | Siemens NH-2-224 | 224 | [4800.0, 120.0, 7.0, 0.2, 0.04, 0.004] | 0 | 0 | [400.0, 750.0, 1453.0, 3025.0, 4315.0, 7600.0] | 0 | 0
Siemens NH-2-250 | Siemens NH-2-250 | 250 | [4800.0, 120.0, 7.0, 0.1, 0.004] | 0 | 0 | [450.0, 800.0, 1650.0, 4000.0, 8500.0] | 0 | 0
Siemens NH-2-315 | Siemens NH-2-315 | 315 | [4800.0, 120.0, 7.0, 0.1, 0.004] | 0 | 0 | [550.0, 920.0, 1900.0, 5000.0, 11000.0] | 0 | 0
Siemens NH-2-355 | Siemens NH-2-355 | 355 | [4800.0, 120.0, 6.0, 0.1, 0.004] | 0 | 0 | [650.0, 1116.27, 2350.0, 5840.0, 12790.0] | 0 | 0
Siemens NH-2-400 | Siemens NH-2-400 | 400 | [4800.0, 120.0, 7.0, 0.1, 0.004] | 0 | 0 | [720.0, 1350.0, 2800.0, 6500.0, 15000.0] | 0 | 0
Siemens NH-2-425 | Siemens NH-2-425 | 425 | [4800.0, 120.0, 7.0, 0.1, 0.004] | 0 | 0 | [850.0, 1500.0, 3050.0, 7500.0, 16500.0] | 0 | 0
Siemens NH-2-630 | Siemens NH-2-630 | 630 | [4800.0, 120.0, 7.0, 0.1, 0.004] | 0 | 0 | [1200.0, 2000.0, 4800.0, 12000.0, 26000.0] | 0 | 0

## dtypes
| element | column | dtype
0 | bus | name | object
1 | bus | vn_kv | float64
2 | bus | type | object
3 | bus | zone | object
4 | bus | in_service | bool
5 | load | name | object
6 | load | bus | uint32
7 | load | p_mw | float64
8 | load | q_mvar | float64
9 | load | const_z_percent | float64
10 | load | const_i_percent | float64
11 | load | sn_mva | float64
12 | load | scaling | float64
13 | load | in_service | bool
14 | load | type | object
15 | ext_grid | name | object
16 | ext_grid | bus | uint32
17 | ext_grid | vm_pu | float64
18 | ext_grid | va_degree | float64
19 | ext_grid | slack_weight | float64
20 | ext_grid | in_service | bool
21 | line | name | object
22 | line | std_type | object
23 | line | from_bus | uint32
24 | line | to_bus | uint32
25 | line | length_km | float64
26 | line | r_ohm_per_km | float64
27 | line | x_ohm_per_km | float64
28 | line | c_nf_per_km | float64
29 | line | g_us_per_km | float64
30 | line | max_i_ka | float64
31 | line | df | float64
32 | line | parallel | uint32
33 | line | type | object
34 | line | in_service | bool
35 | trafo | name | object
36 | trafo | std_type | object
37 | trafo | hv_bus | uint32
38 | trafo | lv_bus | uint32
39 | trafo | sn_mva | float64
40 | trafo | vn_hv_kv | float64
41 | trafo | vn_lv_kv | float64
42 | trafo | vk_percent | float64
43 | trafo | vkr_percent | float64
44 | trafo | pfe_kw | float64
45 | trafo | i0_percent | float64
46 | trafo | shift_degree | float64
47 | trafo | tap_side | object
48 | trafo | tap_neutral | int32
49 | trafo | tap_min | int32
50 | trafo | tap_max | int32
51 | trafo | tap_step_percent | float64
52 | trafo | tap_step_degree | float64
53 | trafo | tap_pos | int32
54 | trafo | tap_phase_shifter | bool
55 | trafo | parallel | uint32
56 | trafo | df | float64
57 | trafo | in_service | bool
58 | line_geodata | coords | object
59 | bus_geodata | x | float64
60 | bus_geodata | y | float64
61 | bus_geodata | coords | object

## parameters
| version | format_version | converged | OPF_converged | name | f_hz | sn_mva
0 | 2.14.6 | 2.14.0 | FALSE | FALSE |  | 50 | 1