## bus
| name | vn_kv | type | zone | in_service
0 | bus_LV_431-1_0_2_node_0 | 0.4 | n |  | TRUE
1 | bus_LV_431-1_0_2_node_1 | 0.4 | n |  | TRUE
2 | bus_LV_431-1_0_2_node_2 | 0.4 | n |  | TRUE
3 | bus_LV_431-1_0_2_node_3 | 0.4 | n |  | TRUE
4 | bus_LV_431-1_0_2_node_4 | 0.4 | n |  | TRUE
5 | bus_LV_431-1_0_2_node_5 | 0.4 | n |  | TRUE
6 | bus_LV_431-1_0_2_node_6 | 0.4 | n |  | TRUE
7 | bus_LV_431-1_0_2_node_7 | 0.4 | n |  | TRUE
8 | bus_LV_431-1_0_2_node_62 | 0.4 | n |  | TRUE
9 | bus_LV_431-1_0_2_node_64 | 0.4 | n |  | TRUE
10 | bus_LV_431-1_0_2_node_61 | 0.4 | n |  | TRUE
11 | bus_LV_431-1_0_2_node_8 | 0.4 | n |  | TRUE
12 | bus_LV_431-1_0_2_node_63 | 0.4 | n |  | TRUE
13 | bus_LV_431-1_0_2_node_65 | 0.4 | n |  | TRUE
14 | bus_LV_431-1_0_2_node_96 | 0.4 | n |  | TRUE
15 | bus_LV_431-1_0_2_node_60 | 0.4 | n |  | TRUE
16 | bus_LV_431-1_0_2_node_9 | 0.4 | n |  | TRUE
17 | bus_LV_431-1_0_2_node_81 | 0.4 | n |  | TRUE
18 | bus_LV_431-1_0_2_node_82 | 0.4 | n |  | TRUE
19 | bus_LV_431-1_0_2_node_87 | 0.4 | n |  | TRUE
20 | bus_LV_431-1_0_2_node_88 | 0.4 | n |  | TRUE
21 | bus_LV_431-1_0_2_node_51 | 0.4 | n |  | TRUE
22 | bus_LV_431-1_0_2_node_52 | 0.4 | n |  | TRUE
23 | bus_LV_431-1_0_2_node_46 | 0.4 | n |  | TRUE
24 | bus_LV_431-1_0_2_node_47 | 0.4 | n |  | TRUE
25 | bus_LV_431-1_0_2_node_48 | 0.4 | n |  | TRUE
26 | bus_LV_431-1_0_2_node_49 | 0.4 | n |  | TRUE
27 | bus_LV_431-1_0_2_node_58 | 0.4 | n |  | TRUE
28 | bus_LV_431-1_0_2_node_56 | 0.4 | n |  | TRUE
29 | bus_LV_431-1_0_2_node_53 | 0.4 | n |  | TRUE
30 | bus_LV_431-1_0_2_node_75 | 0.4 | n |  | TRUE
31 | bus_LV_431-1_0_2_node_74 | 0.4 | n |  | TRUE
32 | bus_LV_431-1_0_2_node_54 | 0.4 | n |  | TRUE
33 | bus_LV_431-1_0_2_node_55 | 0.4 | n |  | TRUE
34 | bus_LV_431-1_0_2_node_57 | 0.4 | n |  | TRUE
35 | bus_LV_431-1_0_2_node_59 | 0.4 | n |  | TRUE
36 | bus_LV_431-1_0_2_node_98 | 0.4 | n |  | TRUE
37 | bus_LV_431-1_0_2_node_94 | 0.4 | n |  | TRUE
38 | bus_LV_431-1_0_2_node_72 | 0.4 | n |  | TRUE
39 | bus_LV_431-1_0_2_node_73 | 0.4 | n |  | TRUE
40 | bus_LV_431-1_0_2_node_66 | 0.4 | n |  | TRUE
41 | bus_LV_431-1_0_2_node_78 | 0.4 | n |  | TRUE
42 | bus_LV_431-1_0_2_node_90 | 0.4 | n |  | TRUE
43 | bus_LV_431-1_0_2_node_76 | 0.4 | n |  | TRUE
44 | bus_LV_431-1_0_2_node_91 | 0.4 | n |  | TRUE
45 | bus_LV_431-1_0_2_node_67 | 0.4 | n |  | TRUE
46 | bus_LV_431-1_0_2_node_68 | 0.4 | n |  | TRUE
47 | bus_LV_431-1_0_2_node_69 | 0.4 | n |  | TRUE
48 | bus_LV_431-1_0_2_node_70 | 0.4 | n |  | TRUE
49 | bus_LV_431-1_0_2_node_71 | 0.4 | n |  | TRUE
50 | bus_LV_431-1_0_2_node_77 | 0.4 | n |  | TRUE
51 | bus_LV_431-1_0_2_node_79 | 0.4 | n |  | TRUE
52 | bus_LV_431-1_0_2_node_80 | 0.4 | n |  | TRUE
53 | bus_LV_431-1_0_2_node_84 | 0.4 | n |  | TRUE
54 | bus_LV_431-1_0_2_node_85 | 0.4 | n |  | TRUE
55 | bus_LV_431-1_0_2_node_83 | 0.4 | n |  | TRUE
56 | bus_LV_431-1_0_2_node_86 | 0.4 | n |  | TRUE
57 | bus_LV_431-1_0_2_node_93 | 0.4 | n |  | TRUE
58 | bus_LV_431-1_0_2_node_89 | 0.4 | n |  | TRUE
59 | bus_LV_431-1_0_2_node_92 | 0.4 | n |  | TRUE
60 | bus_LV_431-1_0_2_node_104 | 0.4 | n |  | TRUE
61 | bus_LV_431-1_0_2_node_105 | 0.4 | n |  | TRUE
62 | bus_LV_431-1_0_2_node_95 | 0.4 | n |  | TRUE
63 | bus_LV_431-1_0_2_node_97 | 0.4 | n |  | TRUE
64 | bus_LV_431-1_0_2_node_99 | 0.4 | n |  | TRUE
65 | bus_LV_431-1_0_2_node_103 | 0.4 | n |  | TRUE
66 | bus_LV_431-1_0_2_node_113 | 0.4 | n |  | TRUE
67 | bus_LV_431-1_0_2_node_101 | 0.4 | n |  | TRUE
68 | bus_LV_431-1_0_2_node_100 | 0.4 | n |  | TRUE
69 | bus_LV_431-1_0_2_node_102 | 0.4 | n |  | TRUE
70 | bus_LV_431-1_0_2_node_106 | 0.4 | n |  | TRUE
71 | bus_LV_431-1_0_2_node_109 | 0.4 | n |  | TRUE
72 | bus_LV_431-1_0_2_node_107 | 0.4 | n |  | TRUE
73 | bus_LV_431-1_0_2_node_108 | 0.4 | n |  | TRUE
74 | bus_LV_431-1_0_2_node_110 | 0.4 | n |  | TRUE
75 | bus_LV_431-1_0_2_node_111 | 0.4 | n |  | TRUE
76 | bus_MV_308_0_node_17 | 20 | n |  | TRUE

## load
| name | bus | p_mw | q_mvar | const_z_percent | const_i_percent | sn_mva | scaling | in_service | type
0 | LV_431-1_0_2_load_0 | 0 | 0.0010213 | 0.00025597 | 0 | 0 |  | 1 | TRUE | wye
1 | LV_431-1_0_2_load_1 | 1 | 0.00086872 | 0.00021772 | 0 | 0 |  | 1 | TRUE | wye
2 | LV_431-1_0_2_load_3 | 3 | 0.0020849 | 0.00052252 | 0 | 0 |  | 1 | TRUE | wye
3 | LV_431-1_0_2_load_4 | 4 | 0.0023595 | 0.00059136 | 0 | 0 |  | 1 | TRUE | wye
4 | LV_431-1_0_2_load_5 | 5 | 0.0011248 | 0.00028191 | 0 | 0 |  | 1 | TRUE | wye
5 | LV_431-1_0_2_load_6 | 6 | 0.0010966 | 0.00027483 | 0 | 0 |  | 1 | TRUE | wye
6 | LV_431-1_0_2_load_7 | 7 | 0.0023469 | 0.0005882 | 0 | 0 |  | 1 | TRUE | wye
7 | LV_431-1_0_2_load_62 | 8 | 0.0035133 | 0.00088051 | 0 | 0 |  | 1 | TRUE | wye
8 | LV_431-1_0_2_load_64 | 9 | 0.0014281 | 0.00035792 | 0 | 0 |  | 1 | TRUE | wye
9 | LV_431-1_0_2_load_8 | 11 | 0.0015979 | 0.00040047 | 0 | 0 |  | 1 | TRUE | wye
10 | LV_431-1_0_2_load_63 | 12 | 0.0054116 | 0.0013563 | 0 | 0 |  | 1 | TRUE | wye
11 | LV_431-1_0_2_load_65 | 13 | 0.00069889 | 0.00017516 | 0 | 0 |  | 1 | TRUE | wye
12 | LV_431-1_0_2_load_60 | 15 | 0.00079683 | 0.0001997 | 0 | 0 |  | 1 | TRUE | wye
13 | LV_431-1_0_2_load_9 | 16 | 0.0048255 | 0.0012094 | 0 | 0 |  | 1 | TRUE | wye
14 | LV_431-1_0_2_load_81 | 17 | 0.00083971 | 0.00021045 | 0 | 0 |  | 1 | TRUE | wye
15 | LV_431-1_0_2_load_82 | 18 | 0.0013834 | 0.00034671 | 0 | 0 |  | 1 | TRUE | wye
16 | LV_431-1_0_2_load_87 | 19 | 0.0019056 | 0.00047758 | 0 | 0 |  | 1 | TRUE | wye
17 | LV_431-1_0_2_load_88 | 20 | 0.0024033 | 0.00060233 | 0 | 0 |  | 1 | TRUE | wye
18 | LV_431-1_0_2_load_51 | 21 | 0.0024825 | 0.00062218 | 0 | 0 |  | 1 | TRUE | wye
19 | LV_431-1_0_2_load_52 | 22 | 0.0051364 | 0.0012873 | 0 | 0 |  | 1 | TRUE | wye
20 | LV_431-1_0_2_load_46 | 23 | 0.0025214 | 0.00063193 | 0 | 0 |  | 1 | TRUE | wye
21 | LV_431-1_0_2_load_47 | 24 | 0.0020191 | 0.00050602 | 0 | 0 |  | 1 | TRUE | wye
22 | LV_431-1_0_2_load_48 | 25 | 0.0035547 | 0.0008909 | 0 | 0 |  | 1 | TRUE | wye
23 | LV_431-1_0_2_load_58 | 27 | 0.0029621 | 0.00074237 | 0 | 0 |  | 1 | TRUE | wye
24 | LV_431-1_0_2_load_53 | 29 | 0.0012965 | 0.00032492 | 0 | 0 |  | 1 | TRUE | wye
25 | LV_431-1_0_2_load_75 | 30 | 0.002172 | 0.00054435 | 0 | 0 |  | 1 | TRUE | wye
26 | LV_431-1_0_2_load_74 | 31 | 0.001913 | 0.00047944 | 0 | 0 |  | 1 | TRUE | wye
27 | LV_431-1_0_2_load_54 | 32 | 0.0026981 | 0.00067622 | 0 | 0 |  | 1 | TRUE | wye
28 | LV_431-1_0_2_load_55 | 33 | 0.0033806 | 0.00084725 | 0 | 0 |  | 1 | TRUE | wye
29 | LV_431-1_0_2_load_57 | 34 | 0.0052959 | 0.0013273 | 0 | 0 |  | 1 | TRUE | wye
30 | LV_431-1_0_2_load_59 | 35 | 0.0038955 | 0.0009763 | 0 | 0 |  | 1 | TRUE | wye
31 | LV_431-1_0_2_load_98 | 36 | 0.0010984 | 0.00027529 | 0 | 0 |  | 1 | TRUE | wye
32 | LV_431-1_0_2_load_94 | 37 | 0.0010896 | 0.00027309 | 0 | 0 |  | 1 | TRUE | wye
33 | LV_431-1_0_2_load_72 | 38 | 0.0021472 | 0.00053814 | 0 | 0 |  | 1 | TRUE | wye
34 | LV_431-1_0_2_load_73 | 39 | 0.0024606 | 0.00061669 | 0 | 0 |  | 1 | TRUE | wye
35 | LV_431-1_0_2_load_78 | 41 | 0.002153 | 0.0005396 | 0 | 0 |  | 1 | TRUE | wye
36 | LV_431-1_0_2_load_90 | 42 | 0.0018553 | 0.00046498 | 0 | 0 |  | 1 | TRUE | wye
37 | LV_431-1_0_2_load_91 | 44 | 0.0015017 | 0.00037636 | 0 | 0 |  | 1 | TRUE | wye
38 | LV_431-1_0_2_load_67 | 45 | 0.0038873 | 0.00097426 | 0 | 0 |  | 1 | TRUE | wye
39 | LV_431-1_0_2_load_68 | 46 | 0.003644 | 0.00091328 | 0 | 0 |  | 1 | TRUE | wye
40 | LV_431-1_0_2_load_69 | 47 | 0.0022676 | 0.0005683 | 0 | 0 |  | 1 | TRUE | wye
41 | LV_431-1_0_2_load_70 | 48 | 0.0064505 | 0.0016167 | 0 | 0 |  | 1 | TRUE | wye
42 | LV_431-1_0_2_load_71 | 49 | 0.0032138 | 0.00080545 | 0 | 0 |  | 1 | TRUE | wye
43 | LV_431-1_0_2_load_77 | 50 | 0.0028393 | 0.0007116 | 0 | 0 |  | 1 | TRUE | wye
44 | LV_431-1_0_2_load_80 | 52 | 0.0019927 | 0.00049943 | 0 | 0 |  | 1 | TRUE | wye
45 | LV_431-1_0_2_load_84 | 53 | 0.0052614 | 0.0013186 | 0 | 0 |  | 1 | TRUE | wye
46 | LV_431-1_0_2_load_85 | 54 | 0.0029072 | 0.00072861 | 0 | 0 |  | 1 | TRUE | wye
47 | LV_431-1_0_2_load_83 | 55 | 0.00095688 | 0.00023982 | 0 | 0 |  | 1 | TRUE | wye
48 | LV_431-1_0_2_load_86 | 56 | 0.0042968 | 0.0010769 | 0 | 0 |  | 1 | TRUE | wye
49 | LV_431-1_0_2_load_93 | 57 | 0.0046764 | 0.001172 | 0 | 0 |  | 1 | TRUE | wye
50 | LV_431-1_0_2_load_89 | 58 | 0.0026982 | 0.00067623 | 0 | 0 |  | 1 | TRUE | wye
51 | LV_431-1_0_2_load_92 | 59 | 0.0015959 | 0.00039997 | 0 | 0 |  | 1 | TRUE | wye
52 | LV_431-1_0_2_load_104 | 60 | 0.0013154 | 0.00032968 | 0 | 0 |  | 1 | TRUE | wye
53 | LV_431-1_0_2_load_105 | 61 | 0.00070946 | 0.00017781 | 0 | 0 |  | 1 | TRUE | wye
54 | LV_431-1_0_2_load_95 | 62 | 0.00094344 | 0.00023645 | 0 | 0 |  | 1 | TRUE | wye
55 | LV_431-1_0_2_load_99 | 64 | 0.0015436 | 0.00038687 | 0 | 0 |  | 1 | TRUE | wye
56 | LV_431-1_0_2_load_103 | 65 | 0.0011066 | 0.00027734 | 0 | 0 |  | 1 | TRUE | wye
57 | LV_431-1_0_2_load_113 | 66 | 0.0018792 | 0.00047097 | 0 | 0 |  | 1 | TRUE | wye
58 | LV_431-1_0_2_load_101 | 67 | 0.0011021 | 0.00027621 | 0 | 0 |  | 1 | TRUE | wye
59 | LV_431-1_0_2_load_100 | 68 | 0.0021065 | 0.00052794 | 0 | 0 |  | 1 | TRUE | wye
60 | LV_431-1_0_2_load_102 | 69 | 0.0017787 | 0.00044579 | 0 | 0 |  | 1 | TRUE | wye
61 | LV_431-1_0_2_load_106 | 70 | 0.00082943 | 0.00020787 | 0 | 0 |  | 1 | TRUE | wye
62 | LV_431-1_0_2_load_109 | 71 | 0.00072406 | 0.00018147 | 0 | 0 |  | 1 | TRUE | wye
63 | LV_431-1_0_2_load_107 | 72 | 0.0010537 | 0.00026407 | 0 | 0 |  | 1 | TRUE | wye
64 | LV_431-1_0_2_load_108 | 73 | 0.0015893 | 0.00039832 | 0 | 0 |  | 1 | TRUE | wye
65 | LV_431-1_0_2_load_110 | 74 | 0.00063128 | 0.00015821 | 0 | 0 |  | 1 | TRUE | wye
66 | LV_431-1_0_2_load_111 | 75 | 0.0010669 | 0.00026738 | 0 | 0 |  | 1 | TRUE | wye

## ext_grid
| name | bus | vm_pu | va_degree | slack_weight | in_service
0 |  | 13 | 1 | 0 | 1 | TRUE

## line
| name | std_type | from_bus | to_bus | length_km | r_ohm_per_km | x_ohm_per_km | c_nf_per_km | g_us_per_km | max_i_ka | df | parallel | type | in_service
0 | LV_431-1_0_2_line_0 | NAYY 4x150 SE | 0 | 1 | 0.023816 | 0.208 | 0.08 | 261 | 0 | 0.27 | 1 | 1 | cs | TRUE
1 | LV_431-1_0_2_line_1 | NAYY 4x150 SE | 0 | 2 | 0.015972 | 0.208 | 0.08 | 261 | 0 | 0.27 | 1 | 1 | cs | TRUE
2 | LV_431-1_0_2_line_2 | NAYY 4x150 SE | 1 | 3 | 0.0072584 | 0.208 | 0.08 | 261 | 0 | 0.27 | 1 | 1 | cs | TRUE
3 | LV_431-1_0_2_line_3 | NAYY 4x150 SE | 2 | 4 | 0.041705 | 0.208 | 0.08 | 261 | 0 | 0.27 | 1 | 1 | cs | TRUE
4 | LV_431-1_0_2_line_4 | NAYY 4x150 SE | 2 | 5 | 0.020403 | 0.208 | 0.08 | 261 | 0 | 0.27 | 1 | 1 | cs | TRUE
5 | LV_431-1_0_2_line_5 | NAYY 4x150 SE | 2 | 6 | 0.014542 | 0.208 | 0.08 | 261 | 0 | 0.27 | 1 | 1 | cs | TRUE
6 | LV_431-1_0_2_line_6 | NAYY 4x150 SE | 3 | 7 | 0.016794 | 0.208 | 0.08 | 261 | 0 | 0.27 | 1 | 1 | cs | TRUE
7 | LV_431-1_0_2_line_7 | NAYY 4x150 SE | 4 | 8 | 0.0099522 | 0.208 | 0.08 | 261 | 0 | 0.27 | 1 | 1 | cs | TRUE
8 | LV_431-1_0_2_line_8 | NAYY 4x150 SE | 5 | 9 | 0.0001077 | 0.208 | 0.08 | 261 | 0 | 0.27 | 1 | 1 | cs | TRUE
9 | LV_431-1_0_2_line_9 | NAYY 4x150 SE | 6 | 10 | 0.030048 | 0.208 | 0.08 | 261 | 0 | 0.27 | 1 | 1 | cs | TRUE
10 | LV_431-1_0_2_line_10 | NAYY 4x150 SE | 7 | 11 | 0.030727 | 0.208 | 0.08 | 261 | 0 | 0.27 | 1 | 1 | cs | TRUE
11 | LV_431-1_0_2_line_11 | NAYY 4x150 SE | 8 | 12 | 0.01696 | 0.208 | 0.08 | 261 | 0 | 0.27 | 1 | 1 | cs | TRUE
12 | LV_431-1_0_2_line_12 | NAYY 4x150 SE | 9 | 13 | 0.01352 | 0.208 | 0.08 | 261 | 0 | 0.27 | 1 | 1 | cs | TRUE
13 | LV_431-1_0_2_line_13 | NAYY 4x150 SE | 10 | 14 | 0.011237 | 0.208 | 0.08 | 261 | 0 | 0.27 | 1 | 1 | cs | TRUE
14 | LV_431-1_0_2_line_14 | NAYY 4x150 SE | 10 | 15 | 0.01171 | 0.208 | 0.08 | 261 | 0 | 0.27 | 1 | 1 | cs | TRUE
15 | LV_431-1_0_2_line_15 | NAYY 4x150 SE | 11 | 16 | 0.0402 | 0.208 | 0.08 | 261 | 0 | 0.27 | 1 | 1 | cs | TRUE
16 | LV_431-1_0_2_line_16 | NAYY 4x150 SE | 12 | 38 | 0.010199 | 0.208 | 0.08 | 261 | 0 | 0.27 | 1 | 1 | cs | TRUE
17 | LV_431-1_0_2_line_17 | NAYY 4x150 SE | 13 | 40 | 0.025748 | 0.208 | 0.08 | 261 | 0 | 0.27 | 1 | 1 | cs | TRUE
18 | LV_431-1_0_2_line_18 | NAYY 4x150 SE | 14 | 36 | 0.016778 | 0.208 | 0.08 | 261 | 0 | 0.27 | 1 | 1 | cs | TRUE
19 | LV_431-1_0_2_line_19 | NAYY 4x150 SE | 14 | 37 | 0.010279 | 0.208 | 0.08 | 261 | 0 | 0.27 | 1 | 1 | cs | TRUE
20 | LV_431-1_0_2_line_20 | NAYY 4x150 SE | 15 | 35 | 0.0030967 | 0.208 | 0.08 | 261 | 0 | 0.27 | 1 | 1 | cs | TRUE
21 | LV_431-1_0_2_line_21 | NAYY 4x150 SE | 16 | 17 | 0.0013202 | 0.208 | 0.08 | 261 | 0 | 0.27 | 1 | 1 | cs | TRUE
22 | LV_431-1_0_2_line_22 | NAYY 4x150 SE | 17 | 18 | 0.043755 | 0.208 | 0.08 | 261 | 0 | 0.27 | 1 | 1 | cs | TRUE
23 | LV_431-1_0_2_line_23 | NAYY 4x150 SE | 18 | 55 | 0.037506 | 0.208 | 0.08 | 261 | 0 | 0.27 | 1 | 1 | cs | TRUE
24 | LV_431-1_0_2_line_24 | NAYY 4x150 SE | 19 | 20 | 0.0037644 | 0.208 | 0.08 | 261 | 0 | 0.27 | 1 | 1 | cs | TRUE
25 | LV_431-1_0_2_line_25 | NAYY 4x150 SE | 20 | 58 | 0.024324 | 0.208 | 0.08 | 261 | 0 | 0.27 | 1 | 1 | cs | TRUE
26 | LV_431-1_0_2_line_26 | NAYY 4x150 SE | 21 | 22 | 0.031056 | 0.208 | 0.08 | 261 | 0 | 0.27 | 1 | 1 | cs | TRUE
27 | LV_431-1_0_2_line_27 | NAYY 4x150 SE | 22 | 29 | 0.0050197 | 0.208 | 0.08 | 261 | 0 | 0.27 | 1 | 1 | cs | TRUE
28 | LV_431-1_0_2_line_28 | NAYY 4x150 SE | 23 | 24 | 0.018872 | 0.208 | 0.08 | 261 | 0 | 0.27 | 1 | 1 | cs | TRUE
29 | LV_431-1_0_2_line_29 | NAYY 4x150 SE | 23 | 25 | 0.015426 | 0.208 | 0.08 | 261 | 0 | 0.27 | 1 | 1 | cs | TRUE
30 | LV_431-1_0_2_line_30 | NAYY 4x150 SE | 24 | 26 | 0.050114 | 0.208 | 0.08 | 261 | 0 | 0.27 | 1 | 1 | cs | TRUE
31 | LV_431-1_0_2_line_31 | NAYY 4x150 SE | 26 | 27 | 0.03435 | 0.208 | 0.08 | 261 | 0 | 0.27 | 1 | 1 | cs | TRUE
32 | LV_431-1_0_2_line_32 | NAYY 4x150 SE | 27 | 28 | 0.019032 | 0.208 | 0.08 | 261 | 0 | 0.27 | 1 | 1 | cs | TRUE
33 | LV_431-1_0_2_line_33 | NAYY 4x150 SE | 28 | 32 | 0.027857 | 0.208 | 0.08 | 261 | 0 | 0.27 | 1 | 1 | cs | TRUE
34 | LV_431-1_0_2_line_34 | NAYY 4x150 SE | 29 | 30 | 0.013287 | 0.208 | 0.08 | 261 | 0 | 0.27 | 1 | 1 | cs | TRUE
35 | LV_431-1_0_2_line_35 | NAYY 4x150 SE | 30 | 31 | 0.010804 | 0.208 | 0.08 | 261 | 0 | 0.27 | 1 | 1 | cs | TRUE
36 | LV_431-1_0_2_line_36 | NAYY 4x150 SE | 31 | 48 | 0.0064748 | 0.208 | 0.08 | 261 | 0 | 0.27 | 1 | 1 | cs | TRUE
37 | LV_431-1_0_2_line_37 | NAYY 4x150 SE | 32 | 33 | 0.017811 | 0.208 | 0.08 | 261 | 0 | 0.27 | 1 | 1 | cs | TRUE
38 | LV_431-1_0_2_line_38 | NAYY 4x150 SE | 33 | 34 | 0.027274 | 0.208 | 0.08 | 261 | 0 | 0.27 | 1 | 1 | cs | TRUE
39 | LV_431-1_0_2_line_39 | NAYY 4x150 SE | 34 | 35 | 0.013562 | 0.208 | 0.08 | 261 | 0 | 0.27 | 1 | 1 | cs | TRUE
40 | LV_431-1_0_2_line_40 | NAYY 4x150 SE | 36 | 65 | 0.01805 | 0.208 | 0.08 | 261 | 0 | 0.27 | 1 | 1 | cs | TRUE
41 | LV_431-1_0_2_line_41 | NAYY 4x150 SE | 37 | 62 | 0.026268 | 0.208 | 0.08 | 261 | 0 | 0.27 | 1 | 1 | cs | TRUE
42 | LV_431-1_0_2_line_42 | NAYY 4x150 SE | 38 | 39 | 0.058238 | 0.208 | 0.08 | 261 | 0 | 0.27 | 1 | 1 | cs | TRUE
43 | LV_431-1_0_2_line_43 | NAYY 4x150 SE | 40 | 41 | 0.024654 | 0.208 | 0.08 | 261 | 0 | 0.27 | 1 | 1 | cs | TRUE
44 | LV_431-1_0_2_line_44 | NAYY 4x150 SE | 40 | 42 | 0.032552 | 0.208 | 0.08 | 261 | 0 | 0.27 | 1 | 1 | cs | TRUE
45 | LV_431-1_0_2_line_45 | NAYY 4x150 SE | 41 | 43 | 0.0099519 | 0.208 | 0.08 | 261 | 0 | 0.27 | 1 | 1 | cs | TRUE
46 | LV_431-1_0_2_line_46 | NAYY 4x150 SE | 42 | 44 | 0.01381 | 0.208 | 0.08 | 261 | 0 | 0.27 | 1 | 1 | cs | TRUE
47 | LV_431-1_0_2_line_47 | NAYY 4x150 SE | 43 | 50 | 0.023281 | 0.208 | 0.08 | 261 | 0 | 0.27 | 1 | 1 | cs | TRUE
48 | LV_431-1_0_2_line_48 | NAYY 4x150 SE | 43 | 49 | 0.019301 | 0.208 | 0.08 | 261 | 0 | 0.27 | 1 | 1 | cs | TRUE
49 | LV_431-1_0_2_line_49 | NAYY 4x150 SE | 44 | 59 | 0.025884 | 0.208 | 0.08 | 261 | 0 | 0.27 | 1 | 1 | cs | TRUE
50 | LV_431-1_0_2_line_50 | NAYY 4x150 SE | 45 | 46 | 0.014245 | 0.208 | 0.08 | 261 | 0 | 0.27 | 1 | 1 | cs | TRUE
51 | LV_431-1_0_2_line_51 | NAYY 4x150 SE | 45 | 47 | 0.0095955 | 0.208 | 0.08 | 261 | 0 | 0.27 | 1 | 1 | cs | TRUE
52 | LV_431-1_0_2_line_52 | NAYY 4x150 SE | 46 | 48 | 0.019384 | 0.208 | 0.08 | 261 | 0 | 0.27 | 1 | 1 | cs | TRUE
53 | LV_431-1_0_2_line_53 | NAYY 4x150 SE | 47 | 49 | 0.01444 | 0.208 | 0.08 | 261 | 0 | 0.27 | 1 | 1 | cs | TRUE
54 | LV_431-1_0_2_line_54 | NAYY 4x150 SE | 50 | 51 | 0.050126 | 0.208 | 0.08 | 261 | 0 | 0.27 | 1 | 1 | cs | TRUE
55 | LV_431-1_0_2_line_55 | NAYY 4x150 SE | 51 | 52 | 0.028061 | 0.208 | 0.08 | 261 | 0 | 0.27 | 1 | 1 | cs | TRUE
56 | LV_431-1_0_2_line_56 | NAYY 4x150 SE | 52 | 53 | 0.0020627 | 0.208 | 0.08 | 261 | 0 | 0.27 | 1 | 1 | cs | TRUE
57 | LV_431-1_0_2_line_57 | NAYY 4x150 SE | 53 | 54 | 0.026496 | 0.208 | 0.08 | 261 | 0 | 0.27 | 1 | 1 | cs | TRUE
58 | LV_431-1_0_2_line_58 | NAYY 4x150 SE | 54 | 56 | 0.00050191 | 0.208 | 0.08 | 261 | 0 | 0.27 | 1 | 1 | cs | TRUE
59 | LV_431-1_0_2_line_59 | NAYY 4x150 SE | 56 | 57 | 0.029792 | 0.208 | 0.08 | 261 | 0 | 0.27 | 1 | 1 | cs | TRUE
60 | LV_431-1_0_2_line_60 | NAYY 4x150 SE | 57 | 58 | 0.0071701 | 0.208 | 0.08 | 261 | 0 | 0.27 | 1 | 1 | cs | TRUE
61 | LV_431-1_0_2_line_61 | NAYY 4x150 SE | 59 | 60 | 0.015182 | 0.208 | 0.08 | 261 | 0 | 0.27 | 1 | 1 | cs | TRUE
62 | LV_431-1_0_2_line_62 | NAYY 4x150 SE | 60 | 61 | 0.0061726 | 0.208 | 0.08 | 261 | 0 | 0.27 | 1 | 1 | cs | TRUE
63 | LV_431-1_0_2_line_63 | NAYY 4x150 SE | 61 | 70 | 0.018381 | 0.208 | 0.08 | 261 | 0 | 0.27 | 1 | 1 | cs | TRUE
64 | LV_431-1_0_2_line_64 | NAYY 4x150 SE | 62 | 63 | 0.01251 | 0.208 | 0.08 | 261 | 0 | 0.27 | 1 | 1 | cs | TRUE
65 | LV_431-1_0_2_line_65 | NAYY 4x150 SE | 63 | 64 | 0.023819 | 0.208 | 0.08 | 261 | 0 | 0.27 | 1 | 1 | cs | TRUE
66 | LV_431-1_0_2_line_66 | NAYY 4x150 SE | 64 | 66 | 0.038401 | 0.208 | 0.08 | 261 | 0 | 0.27 | 1 | 1 | cs | TRUE
67 | LV_431-1_0_2_line_67 | NAYY 4x150 SE | 65 | 67 | 0.0076792 | 0.208 | 0.08 | 261 | 0 | 0.27 | 1 | 1 | cs | TRUE
68 | LV_431-1_0_2_line_68 | NAYY 4x150 SE | 67 | 68 | 0.02135 | 0.208 | 0.08 | 261 | 0 | 0.27 | 1 | 1 | cs | TRUE
69 | LV_431-1_0_2_line_69 | NAYY 4x150 SE | 68 | 69 | 0.010184 | 0.208 | 0.08 | 261 | 0 | 0.27 | 1 | 1 | cs | TRUE
70 | LV_431-1_0_2_line_70 | NAYY 4x150 SE | 70 | 71 | 0.0086284 | 0.208 | 0.08 | 261 | 0 | 0.27 | 1 | 1 | cs | TRUE
71 | LV_431-1_0_2_line_71 | NAYY 4x150 SE | 71 | 72 | 0.011577 | 0.208 | 0.08 | 261 | 0 | 0.27 | 1 | 1 | cs | TRUE
72 | LV_431-1_0_2_line_72 | NAYY 4x150 SE | 72 | 73 | 0.015475 | 0.208 | 0.08 | 261 | 0 | 0.27 | 1 | 1 | cs | TRUE
73 | LV_431-1_0_2_line_73 | NAYY 4x150 SE | 73 | 74 | 0.0069082 | 0.208 | 0.08 | 261 | 0 | 0.27 | 1 | 1 | cs | TRUE
74 | LV_431-1_0_2_line_74 | NAYY 4x150 SE | 74 | 75 | 0.024008 | 0.208 | 0.08 | 261 | 0 | 0.27 | 1 | 1 | cs | TRUE

## trafo
| name | std_type | hv_bus | lv_bus | sn_mva | vn_hv_kv | vn_lv_kv | vk_percent | vkr_percent | pfe_kw | i0_percent | shift_degree | tap_side | tap_neutral | tap_min | tap_max | tap_step_percent | tap_step_degree | tap_pos | tap_phase_shifter | parallel | df | in_service
0 | LV_431-1_0_2_trafo_65 | 0.25 MVA 20/0.4 kV | 76 | 13 | 0.25 | 20 | 0.4 | 6 | 1.44 | 0.8 | 0.32 | 150 | hv | 0 | -2 | 2 | 2.5 | 0 | 0 | FALSE | 1 | 1 | TRUE

## line_geodata
| x0 | y0 | x1 | y1 | x2 | y2 | x3 | y3 | x4 | y4 | x5 | y5 | x6 | y6 | x7 | y7 | x8 | y8 | x9 | y9 | x10 | y10
0 | 2577550.2375 | 1227229.4054 | 2577526.6354 | 1227226.2229
1 | 2577566.0665 | 1227231.5397 | 2577550.2375 | 1227229.4054
2 | 2577519.4421 | 1227225.253 | 2577526.6354 | 1227226.2229
3 | 2577566.0665 | 1227231.5397 | 2577576.4052 | 1227234.1466 | 2577594.9405 | 1227238.0344 | 2577606.7215 | 1227240.812
4 | 2577566.0665 | 1227231.5397 | 2577558.7687 | 1227243.4745 | 2577555.6246 | 1227249.0644
5 | 2577566.0665 | 1227231.5397 | 2577569.1113 | 1227227.1256 | 2577575.5562 | 1227220.5893
6 | 2577519.4421 | 1227225.253 | 2577508.5657 | 1227223.7864 | 2577502.8163 | 1227222.8877
7 | 2577606.7215 | 1227240.812 | 2577612.9011 | 1227242.269 | 2577616.363 | 1227243.2684
8 | 2577555.6246 | 1227249.0644 | 2577555.5718 | 1227249.1582
9 | 2577596.46 | 1227199.0054 | 2577584.6698 | 1227211.3462 | 2577575.5562 | 1227220.5893
10 | 2577502.8163 | 1227222.8877 | 2577488.2219 | 1227220.6062 | 2577472.4859 | 1227217.9678
11 | 2577616.363 | 1227243.2684 | 2577623.2032 | 1227245.243 | 2577632.6571 | 1227247.9741
12 | 2577555.5718 | 1227249.1582 | 2577548.9439 | 1227260.9422
13 | 2577596.46 | 1227199.0054 | 2577590.0443 | 1227189.7686
14 | 2577596.46 | 1227199.0054 | 2577604.795 | 1227190.7801
15 | 2577432.8888 | 1227211.0389 | 2577450.4215 | 1227214.2684 | 2577472.4859 | 1227217.9678
16 | 2577641.8881 | 1227252.2842 | 2577633.4977 | 1227248.217 | 2577632.6571 | 1227247.9741
17 | 2577536.1328 | 1227283.2728 | 2577538.3905 | 1227279.1618 | 2577543.2024 | 1227271.1499 | 2577548.9439 | 1227260.9422
18 | 2577590.0443 | 1227189.7686 | 2577573.5039 | 1227186.9529
19 | 2577590.0443 | 1227189.7686 | 2577592.5036 | 1227179.788
20 | 2577607.3224 | 1227188.9906 | 2577604.795 | 1227190.7801
21 | 2577432.8888 | 1227211.0389 | 2577431.5904 | 1227210.7997
22 | 2577431.5904 | 1227210.7997 | 2577422.6286 | 1227209.149 | 2577416.1848 | 1227208.4842 | 2577411.5117 | 1227209.1469 | 2577404.6234 | 1227211.1521 | 2577399.5083 | 1227213.1506 | 2577392.2814 | 1227213.823 | 2577388.802 | 1227213.2878
23 | 2577388.802 | 1227213.2878 | 2577383.6071 | 1227212.4886 | 2577355.9303 | 1227206.0349 | 2577352.2341 | 1227205.0273
24 | 2577607.7459 | 1227399.9677 | 2577605.4634 | 1227399.602 | 2577604.0333 | 1227399.3464
25 | 2577580.1198 | 1227394.9021 | 2577591.3896 | 1227397.087 | 2577604.0333 | 1227399.3464
26 | 2577661.0322 | 1227336.5652 | 2577641.8468 | 1227334.0366 | 2577630.3153 | 1227332.0334
27 | 2577630.3153 | 1227332.0334 | 2577625.3696 | 1227331.1743
28 | 2577755.4894 | 1227246.2667 | 2577751.8487 | 1227227.7495
29 | 2577755.4894 | 1227246.2667 | 2577758.4654 | 1227261.4027
30 | 2577742.7901 | 1227178.4973 | 2577743.1113 | 1227183.31 | 2577751.8487 | 1227227.7495
31 | 2577742.7901 | 1227178.4973 | 2577735.7883 | 1227178.5792 | 2577726.7541 | 1227178.2574 | 2577720.4599 | 1227177.0803 | 2577709.3769 | 1227174.0202 | 2577708.9873 | 1227173.9051
32 | 2577690.7668 | 1227168.4091 | 2577695.7819 | 1227170.0023 | 2577708.9873 | 1227173.9051
33 | 2577690.7668 | 1227168.4091 | 2577673.6063 | 1227171.4311 | 2577663.367 | 1227173.4275
34 | 2577612.279 | 1227328.9003 | 2577625.3696 | 1227331.1743
35 | 2577612.279 | 1227328.9003 | 2577606.2682 | 1227327.8562 | 2577601.6305 | 1227327.0725
36 | 2577595.2462 | 1227325.9936 | 2577601.6305 | 1227327.0725
37 | 2577663.367 | 1227173.4275 | 2577645.8847 | 1227176.836
38 | 2577645.8847 | 1227176.836 | 2577643.3694 | 1227177.3264 | 2577627.8075 | 1227180.2202 | 2577621.3572 | 1227181.8789 | 2577619.3105 | 1227182.7466
39 | 2577607.3224 | 1227188.9906 | 2577610.1308 | 1227187.0021 | 2577616.3562 | 1227183.999 | 2577619.3105 | 1227182.7466
40 | 2577555.6296 | 1227184.4468 | 2577562.7242 | 1227185.4027 | 2577572.0273 | 1227186.7016 | 2577573.5039 | 1227186.9529
41 | 2577592.5036 | 1227179.788 | 2577592.567 | 1227179.5307 | 2577598.2837 | 1227158.252 | 2577599.4431 | 1227154.4554
42 | 2577684.4124 | 1227267.9034 | 2577684.9885 | 1227269.958 | 2577684.3025 | 1227272.9402 | 2577683.3871 | 1227275.3339 | 2577682.4673 | 1227276.5937 | 2577681.5534 | 1227277.3976 | 2577679.8408 | 1227277.4041 | 2577676.174 | 1227273.6267 | 2577670.3406 | 1227268.012 | 2577663.0148 | 1227262.5253 | 2577641.8881 | 1227252.2842
43 | 2577536.1328 | 1227283.2728 | 2577531.1958 | 1227292.2747 | 2577524.1666 | 1227304.8276
44 | 2577536.1328 | 1227283.2728 | 2577503.7867 | 1227279.6177
45 | 2577519.3033 | 1227313.5102 | 2577523.0291 | 1227306.8588 | 2577524.1666 | 1227304.8276
46 | 2577503.7867 | 1227279.6177 | 2577490.0641 | 1227278.067
47 | 2577519.3033 | 1227313.5102 | 2577507.4609 | 1227333.5545
48 | 2577519.3033 | 1227313.5102 | 2577538.3077 | 1227316.8782
49 | 2577464.3441 | 1227275.1605 | 2577490.0641 | 1227278.067
50 | 2577562.0553 | 1227320.587 | 2577575.8312 | 1227322.7126 | 2577576.1335 | 1227322.7637
51 | 2577562.0553 | 1227320.587 | 2577552.572 | 1227319.1236
52 | 2577595.2462 | 1227325.9936 | 2577576.1335 | 1227322.7637
53 | 2577538.3077 | 1227316.8782 | 2577540.2475 | 1227317.2219 | 2577552.572 | 1227319.1236
54 | 2577487.3998 | 1227379.1038 | 2577488.6184 | 1227372.762 | 2577490.624 | 1227366.0949 | 2577492.2885 | 1227361.4302 | 2577495.8449 | 1227354.0901 | 2577501.963 | 1227342.8602 | 2577507.4609 | 1227333.5545
55 | 2577487.3998 | 1227379.1038 | 2577497.2192 | 1227380.723 | 2577508.6677 | 1227382.3249 | 2577515.1443 | 1227383.2974
56 | 2577517.1842 | 1227383.6036 | 2577515.1443 | 1227383.2974
57 | 2577517.1842 | 1227383.6036 | 2577521.5952 | 1227384.2659 | 2577543.1533 | 1227388.8288
58 | 2577543.6487 | 1227388.9091 | 2577543.2168 | 1227388.8422 | 2577543.1533 | 1227388.8288
59 | 2577573.061 | 1227393.6463 | 2577560.9516 | 1227391.5878 | 2577543.6487 | 1227388.9091
60 | 2577573.061 | 1227393.6463 | 2577577.7775 | 1227394.448 | 2577580.1198 | 1227394.9021
61 | 2577449.2585 | 1227273.4558 | 2577464.3441 | 1227275.1605
62 | 2577449.2585 | 1227273.4558 | 2577448.1836 | 1227273.3343 | 2577443.2854 | 1227271.9472
63 | 2577443.2854 | 1227271.9472 | 2577425.5997 | 1227266.9387
64 | 2577603.0968 | 1227142.4911 | 2577599.4431 | 1227154.4554
65 | 2577603.0968 | 1227142.4911 | 2577587.0696 | 1227138.6049 | 2577579.8518 | 1227137.344
66 | 2577579.8518 | 1227137.344 | 2577541.6715 | 1227133.2292
67 | 2577555.6296 | 1227184.4468 | 2577548.0192 | 1227183.4214
68 | 2577526.8718 | 1227180.4904 | 2577542.9809 | 1227182.7426 | 2577548.0192 | 1227183.4214
69 | 2577516.7628 | 1227179.2621 | 2577525.019 | 1227180.2314 | 2577526.8718 | 1227180.4904
70 | 2577416.9796 | 1227266.5601 | 2577425.5997 | 1227266.9387 | 2577425.5997 | 1227266.9387
71 | 2577405.4068 | 1227266.4456 | 2577412.7909 | 1227266.3761 | 2577416.9796 | 1227266.5601
72 | 2577405.4068 | 1227266.4456 | 2577389.933 | 1227266.5912
73 | 2577389.933 | 1227266.5912 | 2577383.025 | 1227266.6563
74 | 2577359.1034 | 1227264.9579 | 2577377.0243 | 1227266.7127 | 2577383.025 | 1227266.6563

## bus_geodata
| x | y | coords
0 | 2577550.2375 | 1227229.4054
1 | 2577526.6354 | 1227226.2229
2 | 2577566.0665 | 1227231.5397
3 | 2577519.4421 | 1227225.253
4 | 2577606.7215 | 1227240.812
5 | 2577555.6246 | 1227249.0644
6 | 2577575.5562 | 1227220.5893
7 | 2577502.8163 | 1227222.8877
8 | 2577616.363 | 1227243.2684
9 | 2577555.5718 | 1227249.1582
10 | 2577596.46 | 1227199.0054
11 | 2577472.4859 | 1227217.9678
12 | 2577632.6571 | 1227247.9741
13 | 2577548.9439 | 1227260.9422
14 | 2577590.0443 | 1227189.7686
15 | 2577604.795 | 1227190.7801
16 | 2577432.8888 | 1227211.0389
17 | 2577431.5904 | 1227210.7997
18 | 2577388.802 | 1227213.2878
19 | 2577607.7459 | 1227399.9677
20 | 2577604.0333 | 1227399.3464
21 | 2577661.0322 | 1227336.5652
22 | 2577630.3153 | 1227332.0334
23 | 2577755.4894 | 1227246.2667
24 | 2577751.8487 | 1227227.7495
25 | 2577758.4654 | 1227261.4027
26 | 2577742.7901 | 1227178.4973
27 | 2577708.9873 | 1227173.9051
28 | 2577690.7668 | 1227168.4091
29 | 2577625.3696 | 1227331.1743
30 | 2577612.279 | 1227328.9003
31 | 2577601.6305 | 1227327.0725
32 | 2577663.367 | 1227173.4275
33 | 2577645.8847 | 1227176.836
34 | 2577619.3105 | 1227182.7466
35 | 2577607.3224 | 1227188.9906
36 | 2577573.5039 | 1227186.9529
37 | 2577592.5036 | 1227179.788
38 | 2577641.8881 | 1227252.2842
39 | 2577684.4124 | 1227267.9034
40 | 2577536.1328 | 1227283.2728
41 | 2577524.1666 | 1227304.8276
42 | 2577503.7867 | 1227279.6177
43 | 2577519.3033 | 1227313.5102
44 | 2577490.0641 | 1227278.067
45 | 2577562.0553 | 1227320.587
46 | 2577576.1335 | 1227322.7637
47 | 2577552.572 | 1227319.1236
48 | 2577595.2462 | 1227325.9936
49 | 2577538.3077 | 1227316.8782
50 | 2577507.4609 | 1227333.5545
51 | 2577487.3998 | 1227379.1038
52 | 2577515.1443 | 1227383.2974
53 | 2577517.1842 | 1227383.6036
54 | 2577543.1533 | 1227388.8288
55 | 2577352.2341 | 1227205.0273
56 | 2577543.6487 | 1227388.9091
57 | 2577573.061 | 1227393.6463
58 | 2577580.1198 | 1227394.9021
59 | 2577464.3441 | 1227275.1605
60 | 2577449.2585 | 1227273.4558
61 | 2577443.2854 | 1227271.9472
62 | 2577599.4431 | 1227154.4554
63 | 2577603.0968 | 1227142.4911
64 | 2577579.8518 | 1227137.344
65 | 2577555.6296 | 1227184.4468
66 | 2577541.6715 | 1227133.2292
67 | 2577548.0192 | 1227183.4214
68 | 2577526.8718 | 1227180.4904
69 | 2577516.7628 | 1227179.2621
70 | 2577425.5997 | 1227266.9387
71 | 2577416.9796 | 1227266.5601
72 | 2577405.4068 | 1227266.4456
73 | 2577389.933 | 1227266.5912
74 | 2577383.025 | 1227266.6563
75 | 2577359.1034 | 1227264.9579
76 | 2577536.1328 | 1227283.2728

## line_std_types
| c_nf_per_km | r_ohm_per_km | x_ohm_per_km | max_i_ka | type | q_mm2 | alpha | voltage_rating
NAYY 4x50 SE | 210 | 0.642 | 0.083 | 0.142 | cs | 50 | 0.00403 | LV
NAYY 4x120 SE | 264 | 0.225 | 0.08 | 0.242 | cs | 120 | 0.00403 | LV
NAYY 4x150 SE | 261 | 0.208 | 0.08 | 0.27 | cs | 150 | 0.00403 | LV
NA2XS2Y 1x95 RM/25 12/20 kV | 216 | 0.313 | 0.132 | 0.252 | cs | 95 | 0.00403 | MV
NA2XS2Y 1x185 RM/25 12/20 kV | 273 | 0.161 | 0.117 | 0.362 | cs | 185 | 0.00403 | MV
NA2XS2Y 1x240 RM/25 12/20 kV | 304 | 0.122 | 0.112 | 0.421 | cs | 240 | 0.00403 | MV
NA2XS2Y 1x95 RM/25 6/10 kV | 315 | 0.313 | 0.123 | 0.249 | cs | 95 | 0.00403 | MV
NA2XS2Y 1x185 RM/25 6/10 kV | 406 | 0.161 | 0.11 | 0.358 | cs | 185 | 0.00403 | MV
NA2XS2Y 1x240 RM/25 6/10 kV | 456 | 0.122 | 0.105 | 0.416 | cs | 240 | 0.00403 | MV
NA2XS2Y 1x150 RM/25 12/20 kV | 250 | 0.206 | 0.116 | 0.319 | cs | 150 | 0.00403 | MV
NA2XS2Y 1x120 RM/25 12/20 kV | 230 | 0.253 | 0.119 | 0.283 | cs | 120 | 0.00403 | MV
NA2XS2Y 1x70 RM/25 12/20 kV | 190 | 0.443 | 0.132 | 0.22 | cs | 70 | 0.00403 | MV
NA2XS2Y 1x150 RM/25 6/10 kV | 360 | 0.206 | 0.11 | 0.315 | cs | 150 | 0.00403 | MV
NA2XS2Y 1x120 RM/25 6/10 kV | 340 | 0.253 | 0.113 | 0.28 | cs | 120 | 0.00403 | MV
NA2XS2Y 1x70 RM/25 6/10 kV | 280 | 0.443 | 0.123 | 0.217 | cs | 70 | 0.00403 | MV
N2XS(FL)2Y 1x120 RM/35 64/110 kV | 112 | 0.153 | 0.166 | 0.366 | cs | 120 | 0.00393 | HV
N2XS(FL)2Y 1x185 RM/35 64/110 kV | 125 | 0.099 | 0.156 | 0.457 | cs | 185 | 0.00393 | HV
N2XS(FL)2Y 1x240 RM/35 64/110 kV | 135 | 0.075 | 0.149 | 0.526 | cs | 240 | 0.00393 | HV
N2XS(FL)2Y 1x300 RM/35 64/110 kV | 144 | 0.06 | 0.144 | 0.588 | cs | 300 | 0.00393 | HV
15-AL1/3-ST1A 0.4 | 11 | 1.8769 | 0.35 | 0.105 | ol | 16 | 0.00403 | LV
24-AL1/4-ST1A 0.4 | 11.25 | 1.2012 | 0.335 | 0.14 | ol | 24 | 0.00403 | LV
48-AL1/8-ST1A 0.4 | 12.2 | 0.5939 | 0.3 | 0.21 | ol | 48 | 0.00403 | LV
94-AL1/15-ST1A 0.4 | 13.2 | 0.306 | 0.29 | 0.35 | ol | 94 | 0.00403 | LV
34-AL1/6-ST1A 10.0 | 9.7 | 0.8342 | 0.36 | 0.17 | ol | 34 | 0.00403 | MV
48-AL1/8-ST1A 10.0 | 10.1 | 0.5939 | 0.35 | 0.21 | ol | 48 | 0.00403 | MV
70-AL1/11-ST1A 10.0 | 10.4 | 0.4132 | 0.339 | 0.29 | ol | 70 | 0.00403 | MV
94-AL1/15-ST1A 10.0 | 10.75 | 0.306 | 0.33 | 0.35 | ol | 94 | 0.00403 | MV
122-AL1/20-ST1A 10.0 | 11.1 | 0.2376 | 0.323 | 0.41 | ol | 122 | 0.00403 | MV
149-AL1/24-ST1A 10.0 | 11.25 | 0.194 | 0.315 | 0.47 | ol | 149 | 0.00403 | MV
34-AL1/6-ST1A 20.0 | 9.15 | 0.8342 | 0.382 | 0.17 | ol | 34 | 0.00403 | MV
48-AL1/8-ST1A 20.0 | 9.5 | 0.5939 | 0.372 | 0.21 | ol | 48 | 0.00403 | MV
70-AL1/11-ST1A 20.0 | 9.7 | 0.4132 | 0.36 | 0.29 | ol | 70 | 0.00403 | MV
94-AL1/15-ST1A 20.0 | 10 | 0.306 | 0.35 | 0.35 | ol | 94 | 0.00403 | MV
122-AL1/20-ST1A 20.0 | 10.3 | 0.2376 | 0.344 | 0.41 | ol | 122 | 0.00403 | MV
149-AL1/24-ST1A 20.0 | 10.5 | 0.194 | 0.337 | 0.47 | ol | 149 | 0.00403 | MV
184-AL1/30-ST1A 20.0 | 10.75 | 0.1571 | 0.33 | 0.535 | ol | 184 | 0.00403 | MV
243-AL1/39-ST1A 20.0 | 11 | 0.1188 | 0.32 | 0.645 | ol | 243 | 0.00403 | MV
48-AL1/8-ST1A 110.0 | 8 | 0.5939 | 0.46 | 0.21 | ol | 48 | 0.00403 | HV
70-AL1/11-ST1A 110.0 | 8.4 | 0.4132 | 0.45 | 0.29 | ol | 70 | 0.00403 | HV
94-AL1/15-ST1A 110.0 | 8.65 | 0.306 | 0.44 | 0.35 | ol | 94 | 0.00403 | HV
122-AL1/20-ST1A 110.0 | 8.5 | 0.2376 | 0.43 | 0.41 | ol | 122 | 0.00403 | HV
149-AL1/24-ST1A 110.0 | 8.75 | 0.194 | 0.41 | 0.47 | ol | 149 | 0.00403 | HV
184-AL1/30-ST1A 110.0 | 8.8 | 0.1571 | 0.4 | 0.535 | ol | 184 | 0.00403 | HV
243-AL1/39-ST1A 110.0 | 9 | 0.1188 | 0.39 | 0.645 | ol | 243 | 0.00403 | HV
305-AL1/39-ST1A 110.0 | 9.2 | 0.0949 | 0.38 | 0.74 | ol | 305 | 0.00403 | HV
490-AL1/64-ST1A 110.0 | 9.75 | 0.059 | 0.37 | 0.96 | ol | 490 | 0.00403 | HV
679-AL1/86-ST1A 110.0 | 9.95 | 0.042 | 0.36 | 1.15 | ol | 679 | 0.00403 | HV
490-AL1/64-ST1A 220.0 | 10 | 0.059 | 0.285 | 0.96 | ol | 490 | 0.00403 | HV
679-AL1/86-ST1A 220.0 | 11.7 | 0.042 | 0.275 | 1.15 | ol | 679 | 0.00403 | HV
490-AL1/64-ST1A 380.0 | 11 | 0.059 | 0.253 | 0.96 | ol | 490 | 0.00403 | HV
679-AL1/86-ST1A 380.0 | 14.6 | 0.042 | 0.25 | 1.15 | ol | 679 | 0.00403 | HV

## trafo_std_types
| i0_percent | pfe_kw | vkr_percent | sn_mva | vn_lv_kv | vn_hv_kv | vk_percent | shift_degree | vector_group | tap_side | tap_neutral | tap_min | tap_max | tap_step_degree | tap_step_percent | tap_phase_shifter
160 MVA 380/110 kV | 0.06 | 60 | 0.25 | 160 | 110 | 380 | 12.2 | 0 | Yy0 | hv | 0 | -9 | 9 | 0 | 1.5 | FALSE
100 MVA 220/110 kV | 0.06 | 55 | 0.26 | 100 | 110 | 220 | 12 | 0 | Yy0 | hv | 0 | -9 | 9 | 0 | 1.5 | FALSE
63 MVA 110/20 kV | 0.04 | 22 | 0.32 | 63 | 20 | 110 | 18 | 150 | YNd5 | hv | 0 | -9 | 9 | 0 | 1.5 | FALSE
40 MVA 110/20 kV | 0.05 | 18 | 0.34 | 40 | 20 | 110 | 16.2 | 150 | YNd5 | hv | 0 | -9 | 9 | 0 | 1.5 | FALSE
25 MVA 110/20 kV | 0.07 | 14 | 0.41 | 25 | 20 | 110 | 12 | 150 | YNd5 | hv | 0 | -9 | 9 | 0 | 1.5 | FALSE
63 MVA 110/10 kV | 0.04 | 22 | 0.32 | 63 | 10 | 110 | 18 | 150 | YNd5 | hv | 0 | -9 | 9 | 0 | 1.5 | FALSE
40 MVA 110/10 kV | 0.05 | 18 | 0.34 | 40 | 10 | 110 | 16.2 | 150 | YNd5 | hv | 0 | -9 | 9 | 0 | 1.5 | FALSE
25 MVA 110/10 kV | 0.07 | 14 | 0.41 | 25 | 10 | 110 | 12 | 150 | YNd5 | hv | 0 | -9 | 9 | 0 | 1.5 | FALSE
0.25 MVA 20/0.4 kV | 0.32 | 0.8 | 1.44 | 0.25 | 0.4 | 20 | 6 | 150 | Yzn5 | hv | 0 | -2 | 2 | 0 | 2.5 | FALSE
0.4 MVA 20/0.4 kV | 0.3375 | 1.35 | 1.425 | 0.4 | 0.4 | 20 | 6 | 150 | Dyn5 | hv | 0 | -2 | 2 | 0 | 2.5 | FALSE
0.63 MVA 20/0.4 kV | 0.2619 | 1.65 | 1.206 | 0.63 | 0.4 | 20 | 6 | 150 | Dyn5 | hv | 0 | -2 | 2 | 0 | 2.5 | FALSE
0.25 MVA 10/0.4 kV | 0.24 | 0.6 | 1.2 | 0.25 | 0.4 | 10 | 4 | 150 | Dyn5 | hv | 0 | -2 | 2 | 0 | 2.5 | FALSE
0.4 MVA 10/0.4 kV | 0.2375 | 0.95 | 1.325 | 0.4 | 0.4 | 10 | 4 | 150 | Dyn5 | hv | 0 | -2 | 2 | 0 | 2.5 | FALSE
0.63 MVA 10/0.4 kV | 0.1873 | 1.18 | 1.0794 | 0.63 | 0.4 | 10 | 4 | 150 | Dyn5 | hv | 0 | -2 | 2 | 0 | 2.5 | FALSE

## trafo3w_std_types
| sn_hv_mva | sn_mv_mva | sn_lv_mva | vn_hv_kv | vn_mv_kv | vn_lv_kv | vk_hv_percent | vk_mv_percent | vk_lv_percent | vkr_hv_percent | vkr_mv_percent | vkr_lv_percent | pfe_kw | i0_percent | shift_mv_degree | shift_lv_degree | vector_group | tap_side | tap_neutral | tap_min | tap_max | tap_step_percent
63/25/38 MVA 110/20/10 kV | 63 | 25 | 38 | 110 | 20 | 10 | 10.4 | 10.4 | 10.4 | 0.28 | 0.32 | 0.35 | 35 | 0.89 | 0 | 0 | YN0yn0yn0 | hv | 0 | -10 | 10 | 1.2
63/25/38 MVA 110/10/10 kV | 63 | 25 | 38 | 110 | 10 | 10 | 10.4 | 10.4 | 10.4 | 0.28 | 0.32 | 0.35 | 35 | 0.89 | 0 | 0 | YN0yn0yn0 | hv | 0 | -10 | 10 | 1.2

## fuse_std_types
| fuse_type | i_rated_a | t_avg | t_min | t_total | x_avg | x_min | x_total
HV 100A | HV 100A | 100 | 0 | [10.0, 3.64, 0.854, 0.281, 0.1, 0.0531, 0.022, 0.01] | [10.0, 4.267, 1.21, 0.403, 0.1, 0.058, 0.022, 0.01] | 0 | [300.0, 350.0, 450.0, 550.0, 700.0, 850.0, 1200.0, 1752.0] | [600.0, 700.0, 900.0, 1150.0, 1665.0, 2000.0, 3000.0, 4313.0]
HV 10A | HV 10A | 10 | 0 | [10.0, 1675.0, 0.344, 0.156, 0.1, 0.0417, 0.0171, 0.01] | [10.0, 1.3, 0.3, 0.155, 0.1, 0.0555, 0.023, 0.01] | 0 | [30.0, 32.0, 35.0, 37.0, 39.0, 50.0, 70.0, 88.0] | [60.0, 70.0, 80.0, 87.0, 94.0, 110.0, 150.0, 216.0]
HV 125A | HV 125A | 125 | 0 | [10.0, 1.82, 0.344, 0.1, 0.0467, 0.0269, 0.01] | [10.0, 2.478, 0.426, 0.1, 0.0427, 0.0211, 0.01] | 0 | [375.0, 500.0, 700.0, 925.0, 1200.0, 1500.0, 2341.0] | [750.0, 1000.0, 1500.0, 2200.0, 3000.0, 4000.0, 5765.0]
HV 160A | HV 160A | 160 | 0 | [10.0, 4.15, 1.03, 0.198, 0.1, 0.051, 0.0172, 0.01] | [10.0, 2.3, 0.734, 0.274, 0.1, 0.046, 0.0177, 0.01] | 0 | [480.0, 550.0, 700.0, 1000.0, 1260.0, 1600.0, 2500.0, 3227.0] | [960.0, 1300.0, 1700.0, 2200.0, 2996.0, 4000.0, 6000.0, 7946.0]
HV 16A | HV 16A | 16 | 0 | [10.0, 0.352, 0.164, 0.1, 0.0649, 0.0342, 0.01] | [10.0, 2.34, 0.722, 0.181, 0.1, 0.055, 0.0296, 0.01] | 0 | [48.0, 60.0, 65.0, 71.0, 80.0, 100.0, 162.0] | [96.0, 110.0, 125.0, 150.0, 168.0, 200.0, 250.0, 398.0]
HV 200A | HV 200A | 200 | 0 | [10.0, 4.267, 1.21, 0.403, 0.1, 0.058, 0.022, 0.01] | [10.0, 3.73, 1.654, 0.328, 0.1, 0.0531, 0.019, 0.01] | 0 | [600.0, 700.0, 900.0, 1150.0, 1665.0, 2000.0, 3000.0, 4313.0] | [1200.0, 1500.0, 1800.0, 2700.0, 3960.0, 5000.0, 7500.0, 10620.0]
HV 20A | HV 20A | 20 | 0 | [10.0, 1.3, 0.3, 0.155, 0.1, 0.0555, 0.023, 0.01] | [10.0, 1.3, 0.161, 0.1, 0.0611, 0.0399, 0.0141, 0.01] | 0 | [60.0, 70.0, 80.0, 87.0, 94.0, 110.0, 150.0, 216.0] | [120.0, 150.0, 200.0, 223.0, 260.0, 300.0, 450.0, 532.0]
HV 25A | HV 25A | 25 | 0 | [10.0, 2.512, 0.833, 0.299, 0.1, 0.0372, 0.0223, 0.01] | [10.0, 3.125, 0.597, 0.198, 0.1, 0.0378, 0.022, 0.01] | 0 | [75.0, 82.0, 90.0, 100.0, 124.0, 170.0, 200.0, 289.0] | [150.0, 170.0, 210.0, 250.0, 294.0, 400.0, 500.0, 711.0]
HV 31.5A | HV 31.5A | 31.5 | 0 | [10.0, 2.34, 0.722, 0.181, 0.1, 0.055, 0.0296, 0.01] | [10.0, 2.84, 0.368, 0.164, 0.1, 0.0621, 0.0378, 0.0195, 0.01] | 0 | [95.0, 110.0, 125.0, 150.0, 165.0, 200.0, 250.0, 390.0] | [189.0, 220.0, 300.0, 350.0, 393.0, 450.0, 530.0, 700.0, 960.0]
HV 40A | HV 40A | 40 | 0 | [10.0, 1.3, 0.161, 0.1, 0.0611, 0.0399, 0.0141, 0.01] | [10.0, 2.05, 0.369, 0.198, 0.1, 0.051, 0.0298, 0.01] | 0 | [120.0, 150.0, 200.0, 223.0, 260.0, 300.0, 450.0, 532.0] | [240.0, 300.0, 400.0, 450.0, 530.0, 650.0, 800.0, 1311.0]
HV 50A | HV 50A | 50 | 0 | [10.0, 3.215, 0.597, 0.198, 0.1, 0.0378, 0.022, 0.01] | [10.0, 3.64, 0.854, 0.281, 0.1, 0.0531, 0.022, 0.01] | 0 | [150.0, 170.0, 210.0, 250.0, 294.0, 400.0, 500.0, 711.0] | [300.0, 350.0, 450.0, 550.0, 700.0, 850.0, 1200.0, 1752.0]
HV 6.3A | HV 6.3A | 6.3 | 0 | [10.0, 1.39, 0.344, 0.168, 0.1, 0.056, 0.0263, 0.01] | [10.0, 1.711, 0.516, 0.198, 0.1, 0.0634, 0.0303, 0.01] | 0 | [19.0, 19.5, 20.4, 20.8, 22.0, 25.0, 32.0, 48.0] | [38.0, 40.0, 43.0, 48.0, 53.0, 60.0, 75.0, 118.0]
HV 63A | HV 63A | 63 | 0 | [10.0, 2.84, 0.368, 0.164, 0.1, 0.0621, 0.0378, 0.0195, 0.01] | [10.0, 1.82, 0.344, 0.1, 0.0467, 0.0269, 0.01] | 0 | [189.0, 220.0, 300.0, 350.0, 393.0, 450.0, 530.0, 700.0, 961.0] | [378.0, 500.0, 700.0, 934.0, 1200.0, 1500.0, 2366.0]
HV 80A | HV 80A | 80 | 0 | [10.0, 2.05, 0.369, 0.198, 0.1, 0.051, 0.0298, 0.01] | [10.0, 4.15, 1.03, 0.198, 0.1, 0.051, 0.0172, 0.01] | 0 | [240.0, 300.0, 400.0, 450.0, 530.0, 650.0, 800.0, 1311.0] | [480.0, 550.0, 700.0, 1000.0, 1260.0, 1600.0, 2500.0, 3227.0]
Siemens NH-1-100 | Siemens NH-1-100 | 100 | [5400.0, 2000.0, 400.0, 20.0, 1.0, 0.2, 0.012, 0.004] | 0 | 0 | [150.0, 190.0, 250.0, 430.0, 900.0, 1250.0, 2700.0, 3600.0] | 0 | 0
Siemens NH-1-125 | Siemens NH-1-125 | 125 | [4800.0, 120.0, 7.0, 0.1, 0.004] | 0 | 0 | [180.0, 400.0, 740.0, 2000.0, 4250.0] | 0 | 0
Siemens NH-1-16 | Siemens NH-1-16 | 16 | [4000.0, 400.0, 2.0, 0.1, 0.04, 0.01] | 0 | 0 | [26.0, 35.0, 75.0, 150.0, 200.0, 300.0] | 0 | 0
Siemens NH-1-160 | Siemens NH-1-160 | 160 | [4800.0, 120.0, 7.0, 0.1, 0.004] | 0 | 0 | [210.0, 500.0, 900.0, 2300.0, 5000.0] | 0 | 0
Siemens NH-1-25 | Siemens NH-1-25 | 25 | [4000.0, 1000.0, 10.0, 0.2, 0.02, 0.01] | 0 | 0 | [40.0, 50.0, 100.0, 210.0, 400.0, 500.0] | 0 | 0
Siemens NH-1-50 | Siemens NH-1-50 | 50 | [4000.0, 40.0, 4.0, 1.0, 0.02, 0.01] | 0 | 0 | [86.0, 200.0, 300.0, 400.0, 1000.0, 1280.0] | 0 | 0
Siemens NH-1-63 | Siemens NH-1-63 | 63 | [4000.0, 100.0, 10.0, 2.0, 0.04, 0.01] | 0 | 0 | [100.0, 200.0, 300.0, 400.0, 1000.0, 1500.0] | 0 | 0
Siemens NH-1-80 | Siemens NH-1-80 | 80 | [4800.0, 120.0, 7.0, 0.1, 0.01] | 0 | 0 | [150.58, 250.0, 450.0, 1150.0, 2470.0] | 0 | 0
Siemens NH-2-1000 | Siemens NH-2-1000 | 1000 | [4800.0, 120.0, 7.0, 0.1, 0.004] | 0 | 0 | [1900.0, 3500.0, 8400.0, 24000.0, 52000.0] | 0 | 0
Siemens NH-2-200 | Siemens NH-2-200 | 200 | [4800.0, 120.0, 7.0, 0.1, 0.004] | 0 | 0 | [280.0, 650.0, 1200.0, 3000.0, 7000.0] | 0 | 0
Siemens NH-2-224 | Siemens NH-2-224 | 224 | [4800.0, 120.0, 7.0, 0.2, 0.04, 0.004] | 0 | 0 | [400.0, 750.0, 1453.0, 3025.0, 4315.0, 7600.0] | 0 | 0
Siemens NH-2-250 | Siemens NH-2-250 | 250 | [4800.0, 120.0, 7.0, 0.1, 0.004] | 0 | 0 | [450.0, 800.0, 1650.0, 4000.0, 8500.0] | 0 | 0
Siemens NH-2-315 | Siemens NH-2-315 | 315 | [4800.0, 120.0, 7.0, 0.1, 0.004] | 0 | 0 | [550.0, 920.0, 1900.0, 5000.0, 11000.0] | 0 | 0
Siemens NH-2-355 | Siemens NH-2-355 | 355 | [4800.0, 120.0, 6.0, 0.1, 0.004] | 0 | 0 | [650.0, 1116.27, 2350.0, 5840.0, 12790.0] | 0 | 0
Siemens NH-2-400 | Siemens NH-2-400 | 400 | [4800.0, 120.0, 7.0, 0.1, 0.004] | 0 | 0 | [720.0, 1350.0, 2800.0, 6500.0, 15000.0] | 0 | 0
Siemens NH-2-425 | Siemens NH-2-425 | 425 | [4800.0, 120.0, 7.0, 0.1, 0.004] | 0 | 0 | [850.0, 1500.0, 3050.0, 7500.0, 16500.0] | 0 | 0
Siemens NH-2-630 | Siemens NH-2-630 | 630 | [4800.0, 120.0, 7.0, 0.1, 0.004] | 0 | 0 | [1200.0, 2000.0, 4800.0, 12000.0, 26000.0] | 0 | 0

## dtypes
| element | column | dtype
0 | bus | name | object
1 | bus | vn_kv | float64
2 | bus | type | object
3 | bus | zone | object
4 | bus | in_service | bool
5 | load | name | object
6 | load | bus | uint32
7 | load | p_mw | float64
8 | load | q_mvar | float64
9 | load | const_z_percent | float64
10 | load | const_i_percent | float64
11 | load | sn_mva | float64
12 | load | scaling | float64
13 | load | in_service | bool
14 | load | type | object
15 | ext_grid | name | object
16 | ext_grid | bus | uint32
17 | ext_grid | vm_pu | float64
18 | ext_grid | va_degree | float64
19 | ext_grid | slack_weight | float64
20 | ext_grid | in_service | bool
21 | line | name | object
22 | line | std_type | object
23 | line | from_bus | uint32
24 | line | to_bus | uint32
25 | line | length_km | float64
26 | line | r_ohm_per_km | float64
27 | line | x_ohm_per_km | float64
28 | line | c_nf_per_km | float64
29 | line | g_us_per_km | float64
30 | line | max_i_ka | float64
31 | line | df | float64
32 | line | parallel | uint32
33 | line | type | object
34 | line | in_service | bool
35 | trafo | name | object
36 | trafo | std_type | object
37 | trafo | hv_bus | uint32
38 | trafo | lv_bus | uint32
39 | trafo | sn_mva | float64
40 | trafo | vn_hv_kv | float64
41 | trafo | vn_lv_kv | float64
42 | trafo | vk_percent | float64
43 | trafo | vkr_percent | float64
44 | trafo | pfe_kw | float64
45 | trafo | i0_percent | float64
46 | trafo | shift_degree | float64
47 | trafo | tap_side | object
48 | trafo | tap_neutral | int32
49 | trafo | tap_min | int32
50 | trafo | tap_max | int32
51 | trafo | tap_step_percent | float64
52 | trafo | tap_step_degree | float64
53 | trafo | tap_pos | int32
54 | trafo | tap_phase_shifter | bool
55 | trafo | parallel | uint32
56 | trafo | df | float64
57 | trafo | in_service | bool
58 | line_geodata | coords | object
59 | bus_geodata | x | float64
60 | bus_geodata | y | float64
61 | bus_geodata | coords | object

## parameters
| version | format_version | converged | OPF_converged | name | f_hz | sn_mva
0 | 2.14.6 | 2.14.0 | FALSE | FALSE |  | 50 | 1