## bus
| name | vn_kv | type | zone | in_service
0 | bus_LV_431-2_0_4_node_0 | 0.4 | n |  | TRUE
1 | bus_LV_431-2_0_4_node_1 | 0.4 | n |  | TRUE
2 | bus_LV_431-2_0_4_node_2 | 0.4 | n |  | TRUE
3 | bus_LV_431-2_0_4_node_3 | 0.4 | n |  | TRUE
4 | bus_LV_431-2_0_4_node_4 | 0.4 | n |  | TRUE
5 | bus_LV_431-2_0_4_node_19 | 0.4 | n |  | TRUE
6 | bus_LV_431-2_0_4_node_23 | 0.4 | n |  | TRUE
7 | bus_LV_431-2_0_4_node_20 | 0.4 | n |  | TRUE
8 | bus_LV_431-2_0_4_node_5 | 0.4 | n |  | TRUE
9 | bus_LV_431-2_0_4_node_6 | 0.4 | n |  | TRUE
10 | bus_LV_431-2_0_4_node_9 | 0.4 | n |  | TRUE
11 | bus_LV_431-2_0_4_node_8 | 0.4 | n |  | TRUE
12 | bus_LV_431-2_0_4_node_10 | 0.4 | n |  | TRUE
13 | bus_LV_431-2_0_4_node_7 | 0.4 | n |  | TRUE
14 | bus_LV_431-2_0_4_node_11 | 0.4 | n |  | TRUE
15 | bus_LV_431-2_0_4_node_13 | 0.4 | n |  | TRUE
16 | bus_LV_431-2_0_4_node_12 | 0.4 | n |  | TRUE
17 | bus_LV_431-2_0_4_node_14 | 0.4 | n |  | TRUE
18 | bus_LV_431-2_0_4_node_15 | 0.4 | n |  | TRUE
19 | bus_LV_431-2_0_4_node_25 | 0.4 | n |  | TRUE
20 | bus_LV_431-2_0_4_node_21 | 0.4 | n |  | TRUE
21 | bus_LV_431-2_0_4_node_16 | 0.4 | n |  | TRUE
22 | bus_LV_431-2_0_4_node_17 | 0.4 | n |  | TRUE
23 | bus_LV_431-2_0_4_node_18 | 0.4 | n |  | TRUE
24 | bus_LV_431-2_0_4_node_22 | 0.4 | n |  | TRUE
25 | bus_LV_431-2_0_4_node_39 | 0.4 | n |  | TRUE
26 | bus_LV_431-2_0_4_node_40 | 0.4 | n |  | TRUE
27 | bus_LV_431-2_0_4_node_46 | 0.4 | n |  | TRUE
28 | bus_LV_431-2_0_4_node_37 | 0.4 | n |  | TRUE
29 | bus_LV_431-2_0_4_node_34 | 0.4 | n |  | TRUE
30 | bus_LV_431-2_0_4_node_44 | 0.4 | n |  | TRUE
31 | bus_LV_431-2_0_4_node_26 | 0.4 | n |  | TRUE
32 | bus_LV_431-2_0_4_node_27 | 0.4 | n |  | TRUE
33 | bus_LV_431-2_0_4_node_28 | 0.4 | n |  | TRUE
34 | bus_LV_431-2_0_4_node_29 | 0.4 | n |  | TRUE
35 | bus_LV_431-2_0_4_node_30 | 0.4 | n |  | TRUE
36 | bus_LV_431-2_0_4_node_42 | 0.4 | n |  | TRUE
37 | bus_LV_431-2_0_4_node_47 | 0.4 | n |  | TRUE
38 | bus_LV_431-2_0_4_node_43 | 0.4 | n |  | TRUE
39 | bus_LV_431-2_0_4_node_41 | 0.4 | n |  | TRUE
40 | bus_LV_431-2_0_4_node_48 | 0.4 | n |  | TRUE
41 | bus_LV_431-2_0_4_node_45 | 0.4 | n |  | TRUE
42 | bus_LV_431-2_0_4_node_31 | 0.4 | n |  | TRUE
43 | bus_LV_431-2_0_4_node_32 | 0.4 | n |  | TRUE
44 | bus_LV_431-2_0_4_node_36 | 0.4 | n |  | TRUE
45 | bus_LV_431-2_0_4_node_54 | 0.4 | n |  | TRUE
46 | bus_LV_431-2_0_4_node_52 | 0.4 | n |  | TRUE
47 | bus_LV_431-2_0_4_node_64 | 0.4 | n |  | TRUE
48 | bus_LV_431-2_0_4_node_53 | 0.4 | n |  | TRUE
49 | bus_LV_431-2_0_4_node_49 | 0.4 | n |  | TRUE
50 | bus_LV_431-2_0_4_node_50 | 0.4 | n |  | TRUE
51 | bus_LV_431-2_0_4_node_51 | 0.4 | n |  | TRUE
52 | bus_LV_431-2_0_4_node_55 | 0.4 | n |  | TRUE
53 | bus_LV_431-2_0_4_node_56 | 0.4 | n |  | TRUE
54 | bus_LV_431-2_0_4_node_57 | 0.4 | n |  | TRUE
55 | bus_LV_431-2_0_4_node_58 | 0.4 | n |  | TRUE
56 | bus_LV_431-2_0_4_node_59 | 0.4 | n |  | TRUE
57 | bus_LV_431-2_0_4_node_60 | 0.4 | n |  | TRUE
58 | bus_LV_431-2_0_4_node_61 | 0.4 | n |  | TRUE
59 | bus_LV_431-2_0_4_node_68 | 0.4 | n |  | TRUE
60 | bus_LV_431-2_0_4_node_66 | 0.4 | n |  | TRUE
61 | bus_LV_431-2_0_4_node_65 | 0.4 | n |  | TRUE
62 | bus_MV_308_0_node_19 | 20 | n |  | TRUE

## load
| name | bus | p_mw | q_mvar | const_z_percent | const_i_percent | sn_mva | scaling | in_service | type
0 | LV_431-2_0_4_load_0 | 0 | 0.0011447 | 0.0002869 | 0 | 0 |  | 1 | TRUE | wye
1 | LV_431-2_0_4_load_1 | 1 | 0.0028612 | 0.0007171 | 0 | 0 |  | 1 | TRUE | wye
2 | LV_431-2_0_4_load_3 | 3 | 0.0011438 | 0.00028665 | 0 | 0 |  | 1 | TRUE | wye
3 | LV_431-2_0_4_load_4 | 4 | 0.002416 | 0.00060552 | 0 | 0 |  | 1 | TRUE | wye
4 | LV_431-2_0_4_load_19 | 5 | 0.00057161 | 0.00014326 | 0 | 0 |  | 1 | TRUE | wye
5 | LV_431-2_0_4_load_23 | 6 | 0.0010299 | 0.00025811 | 0 | 0 |  | 1 | TRUE | wye
6 | LV_431-2_0_4_load_5 | 8 | 0.0017123 | 0.00042915 | 0 | 0 |  | 1 | TRUE | wye
7 | LV_431-2_0_4_load_9 | 10 | 0.0044351 | 0.0011115 | 0 | 0 |  | 1 | TRUE | wye
8 | LV_431-2_0_4_load_7 | 13 | 0.035938 | 0.009007 | 0 | 0 |  | 1 | TRUE | wye
9 | LV_431-2_0_4_load_13 | 15 | 0.0042837 | 0.0010736 | 0 | 0 |  | 1 | TRUE | wye
10 | LV_431-2_0_4_load_12 | 16 | 0.0022152 | 0.00055517 | 0 | 0 |  | 1 | TRUE | wye
11 | LV_431-2_0_4_load_14 | 17 | 0.003178 | 0.00079649 | 0 | 0 |  | 1 | TRUE | wye
12 | LV_431-2_0_4_load_15 | 18 | 0.0041727 | 0.0010458 | 0 | 0 |  | 1 | TRUE | wye
13 | LV_431-2_0_4_load_25 | 19 | 0.0010452 | 0.00026196 | 0 | 0 |  | 1 | TRUE | wye
14 | LV_431-2_0_4_load_16 | 21 | 0.0012085 | 0.00030289 | 0 | 0 |  | 1 | TRUE | wye
15 | LV_431-2_0_4_load_17 | 22 | 0.0024396 | 0.00061141 | 0 | 0 |  | 1 | TRUE | wye
16 | LV_431-2_0_4_load_18 | 23 | 0.0053009 | 0.0013285 | 0 | 0 |  | 1 | TRUE | wye
17 | LV_431-2_0_4_load_39 | 25 | 0.0019658 | 0.00049268 | 0 | 0 |  | 1 | TRUE | wye
18 | LV_431-2_0_4_load_40 | 26 | 0.014221 | 0.0035642 | 0 | 0 |  | 1 | TRUE | wye
19 | LV_431-2_0_4_load_46 | 27 | 0.0080029 | 0.0020057 | 0 | 0 |  | 1 | TRUE | wye
20 | LV_431-2_0_4_load_37 | 28 | 0.00036691 | 9.1956e-05 | 0 | 0 |  | 1 | TRUE | wye
21 | LV_431-2_0_4_load_34 | 29 | 0.0089547 | 0.0022443 | 0 | 0 |  | 1 | TRUE | wye
22 | LV_431-2_0_4_load_44 | 30 | 0.0012829 | 0.00032153 | 0 | 0 |  | 1 | TRUE | wye
23 | LV_431-2_0_4_load_26 | 31 | 0.0030855 | 0.0007733 | 0 | 0 |  | 1 | TRUE | wye
24 | LV_431-2_0_4_load_27 | 32 | 0.0084247 | 0.0021114 | 0 | 0 |  | 1 | TRUE | wye
25 | LV_431-2_0_4_load_28 | 33 | 0.0035857 | 0.00089866 | 0 | 0 |  | 1 | TRUE | wye
26 | LV_431-2_0_4_load_29 | 34 | 0.0083562 | 0.0020943 | 0 | 0 |  | 1 | TRUE | wye
27 | LV_431-2_0_4_load_41 | 39 | 0.0044077 | 0.0011047 | 0 | 0 |  | 1 | TRUE | wye
28 | LV_431-2_0_4_load_48 | 40 | 0.0021191 | 0.00053109 | 0 | 0 |  | 1 | TRUE | wye
29 | LV_431-2_0_4_load_45 | 41 | 0.0064093 | 0.0016063 | 0 | 0 |  | 1 | TRUE | wye
30 | LV_431-2_0_4_load_31 | 42 | 0.0021704 | 0.00054396 | 0 | 0 |  | 1 | TRUE | wye
31 | LV_431-2_0_4_load_32 | 43 | 0.0028144 | 0.00070535 | 0 | 0 |  | 1 | TRUE | wye
32 | LV_431-2_0_4_load_36 | 44 | 0.00062607 | 0.00015691 | 0 | 0 |  | 1 | TRUE | wye
33 | LV_431-2_0_4_load_54 | 45 | 0.0068455 | 0.0017156 | 0 | 0 |  | 1 | TRUE | wye
34 | LV_431-2_0_4_load_52 | 46 | 0.0071675 | 0.0017963 | 0 | 0 |  | 1 | TRUE | wye
35 | LV_431-2_0_4_load_64 | 47 | 0.0071559 | 0.0017934 | 0 | 0 |  | 1 | TRUE | wye
36 | LV_431-2_0_4_load_49 | 49 | 0.0016271 | 0.00040779 | 0 | 0 |  | 1 | TRUE | wye
37 | LV_431-2_0_4_load_50 | 50 | 0.0044696 | 0.0011202 | 0 | 0 |  | 1 | TRUE | wye
38 | LV_431-2_0_4_load_51 | 51 | 0.0035857 | 0.00089867 | 0 | 0 |  | 1 | TRUE | wye
39 | LV_431-2_0_4_load_55 | 52 | 0.0047351 | 0.0011867 | 0 | 0 |  | 1 | TRUE | wye
40 | LV_431-2_0_4_load_56 | 53 | 0.00134 | 0.00033585 | 0 | 0 |  | 1 | TRUE | wye
41 | LV_431-2_0_4_load_57 | 54 | 0.0017943 | 0.00044969 | 0 | 0 |  | 1 | TRUE | wye
42 | LV_431-2_0_4_load_59 | 56 | 0.0056148 | 0.0014072 | 0 | 0 |  | 1 | TRUE | wye
43 | LV_431-2_0_4_load_60 | 57 | 0.006137 | 0.0015381 | 0 | 0 |  | 1 | TRUE | wye
44 | LV_431-2_0_4_load_61 | 58 | 0.0069006 | 0.0017295 | 0 | 0 |  | 1 | TRUE | wye
45 | LV_431-2_0_4_load_66 | 60 | 0.0028168 | 0.00070595 | 0 | 0 |  | 1 | TRUE | wye
46 | LV_431-2_0_4_load_65 | 61 | 0.003374 | 0.0008456 | 0 | 0 |  | 1 | TRUE | wye

## ext_grid
| name | bus | vm_pu | va_degree | slack_weight | in_service
0 |  | 28 | 1 | 0 | 1 | TRUE

## line
| name | std_type | from_bus | to_bus | length_km | r_ohm_per_km | x_ohm_per_km | c_nf_per_km | g_us_per_km | max_i_ka | df | parallel | type | in_service
0 | LV_431-2_0_4_line_0 | NAYY 4x150 SE | 0 | 1 | 0.043677 | 0.208 | 0.08 | 261 | 0 | 0.27 | 1 | 1 | cs | TRUE
1 | LV_431-2_0_4_line_1 | NAYY 4x150 SE | 0 | 2 | 0.029713 | 0.208 | 0.08 | 261 | 0 | 0.27 | 1 | 1 | cs | TRUE
2 | LV_431-2_0_4_line_2 | NAYY 4x150 SE | 1 | 3 | 0.023986 | 0.208 | 0.08 | 261 | 0 | 0.27 | 1 | 1 | cs | TRUE
3 | LV_431-2_0_4_line_3 | NAYY 4x150 SE | 2 | 4 | 0.016272 | 0.208 | 0.08 | 261 | 0 | 0.27 | 1 | 1 | cs | TRUE
4 | LV_431-2_0_4_line_4 | NAYY 4x150 SE | 3 | 5 | 0.0085348 | 0.208 | 0.08 | 261 | 0 | 0.27 | 1 | 1 | cs | TRUE
5 | LV_431-2_0_4_line_5 | NAYY 4x150 SE | 4 | 6 | 0.018167 | 0.208 | 0.08 | 261 | 0 | 0.27 | 1 | 1 | cs | TRUE
6 | LV_431-2_0_4_line_6 | NAYY 4x150 SE | 5 | 7 | 0.019122 | 0.208 | 0.08 | 261 | 0 | 0.27 | 1 | 1 | cs | TRUE
7 | LV_431-2_0_4_line_7 | NAYY 4x150 SE | 7 | 24 | 0.052121 | 0.208 | 0.08 | 261 | 0 | 0.27 | 1 | 2 | cs | TRUE
8 | LV_431-2_0_4_line_8 | NAYY 4x150 SE | 7 | 20 | 0.002379 | 0.208 | 0.08 | 261 | 0 | 0.27 | 1 | 1 | cs | TRUE
9 | LV_431-2_0_4_line_9 | NAYY 4x150 SE | 8 | 9 | 0.018622 | 0.208 | 0.08 | 261 | 0 | 0.27 | 1 | 1 | cs | TRUE
10 | LV_431-2_0_4_line_10 | NAYY 4x150 SE | 9 | 10 | 0.01502 | 0.208 | 0.08 | 261 | 0 | 0.27 | 1 | 1 | cs | TRUE
11 | LV_431-2_0_4_line_11 | NAYY 4x150 SE | 9 | 11 | 0.029046 | 0.208 | 0.08 | 261 | 0 | 0.27 | 1 | 1 | cs | TRUE
12 | LV_431-2_0_4_line_12 | NAYY 4x150 SE | 10 | 12 | 0.088447 | 0.208 | 0.08 | 261 | 0 | 0.27 | 1 | 1 | cs | TRUE
13 | LV_431-2_0_4_line_13 | NAYY 4x150 SE | 11 | 13 | 0.025057 | 0.208 | 0.08 | 261 | 0 | 0.27 | 1 | 1 | cs | TRUE
14 | LV_431-2_0_4_line_14 | NAYY 4x150 SE | 12 | 14 | 0.006893 | 0.208 | 0.08 | 261 | 0 | 0.27 | 1 | 1 | cs | TRUE
15 | LV_431-2_0_4_line_15 | NAYY 4x150 SE | 14 | 15 | 0.043331 | 0.208 | 0.08 | 261 | 0 | 0.27 | 1 | 1 | cs | TRUE
16 | LV_431-2_0_4_line_16 | NAYY 4x150 SE | 15 | 16 | 0.005422 | 0.208 | 0.08 | 261 | 0 | 0.27 | 1 | 1 | cs | TRUE
17 | LV_431-2_0_4_line_17 | NAYY 4x150 SE | 16 | 17 | 0.035081 | 0.208 | 0.08 | 261 | 0 | 0.27 | 1 | 1 | cs | TRUE
18 | LV_431-2_0_4_line_18 | NAYY 4x150 SE | 17 | 18 | 0.029314 | 0.208 | 0.08 | 261 | 0 | 0.27 | 1 | 1 | cs | TRUE
19 | LV_431-2_0_4_line_19 | NAYY 4x150 SE | 18 | 19 | 0.011722 | 0.208 | 0.08 | 261 | 0 | 0.27 | 1 | 1 | cs | TRUE
20 | LV_431-2_0_4_line_20 | NAYY 4x150 SE | 19 | 20 | 0.045804 | 0.208 | 0.08 | 261 | 0 | 0.27 | 1 | 1 | cs | TRUE
21 | LV_431-2_0_4_line_21 | NAYY 4x150 SE | 20 | 23 | 0.024892 | 0.208 | 0.08 | 261 | 0 | 0.27 | 1 | 1 | cs | TRUE
22 | LV_431-2_0_4_line_22 | NAYY 4x150 SE | 21 | 22 | 0.00015277 | 0.208 | 0.08 | 261 | 0 | 0.27 | 1 | 1 | cs | TRUE
23 | LV_431-2_0_4_line_23 | NAYY 4x150 SE | 22 | 23 | 0.024925 | 0.208 | 0.08 | 261 | 0 | 0.27 | 1 | 1 | cs | TRUE
24 | LV_431-2_0_4_line_24 | NAYY 4x150 SE | 24 | 25 | 0.026108 | 0.208 | 0.08 | 261 | 0 | 0.27 | 1 | 3 | cs | TRUE
25 | LV_431-2_0_4_line_25 | NAYY 4x150 SE | 24 | 26 | 0.018021 | 0.208 | 0.08 | 261 | 0 | 0.27 | 1 | 1 | cs | TRUE
26 | LV_431-2_0_4_line_26 | NAYY 4x150 SE | 24 | 27 | 0.017467 | 0.208 | 0.08 | 261 | 0 | 0.27 | 1 | 2 | cs | TRUE
27 | LV_431-2_0_4_line_27 | NAYY 4x150 SE | 25 | 28 | 0.012345 | 0.208 | 0.08 | 261 | 0 | 0.27 | 1 | 3 | cs | TRUE
28 | LV_431-2_0_4_line_28 | NAYY 4x150 SE | 26 | 29 | 0.0088802 | 0.208 | 0.08 | 261 | 0 | 0.27 | 1 | 1 | cs | TRUE
29 | LV_431-2_0_4_line_29 | NAYY 4x150 SE | 27 | 30 | 0.0018124 | 0.208 | 0.08 | 261 | 0 | 0.27 | 1 | 1 | cs | TRUE
30 | LV_431-2_0_4_line_30 | NAYY 4x150 SE | 28 | 44 | 0.018062 | 0.208 | 0.08 | 261 | 0 | 0.27 | 1 | 1 | cs | TRUE
31 | LV_431-2_0_4_line_31 | NAYY 4x150 SE | 29 | 43 | 0.014795 | 0.208 | 0.08 | 261 | 0 | 0.27 | 1 | 1 | cs | TRUE
32 | LV_431-2_0_4_line_32 | NAYY 4x150 SE | 30 | 41 | 0.017396 | 0.208 | 0.08 | 261 | 0 | 0.27 | 1 | 1 | cs | TRUE
33 | LV_431-2_0_4_line_33 | NAYY 4x150 SE | 31 | 32 | 0.0020828 | 0.208 | 0.08 | 261 | 0 | 0.27 | 1 | 1 | cs | TRUE
34 | LV_431-2_0_4_line_34 | NAYY 4x150 SE | 31 | 33 | 0.016952 | 0.208 | 0.08 | 261 | 0 | 0.27 | 1 | 1 | cs | TRUE
35 | LV_431-2_0_4_line_35 | NAYY 4x150 SE | 32 | 34 | 0.0005313 | 0.208 | 0.08 | 261 | 0 | 0.27 | 1 | 1 | cs | TRUE
36 | LV_431-2_0_4_line_36 | NAYY 4x150 SE | 33 | 35 | 0.017831 | 0.208 | 0.08 | 261 | 0 | 0.27 | 1 | 1 | cs | TRUE
37 | LV_431-2_0_4_line_37 | NAYY 4x150 SE | 35 | 36 | 0.003585 | 0.208 | 0.08 | 261 | 0 | 0.27 | 1 | 1 | cs | TRUE
38 | LV_431-2_0_4_line_38 | NAYY 4x150 SE | 35 | 37 | 0.022356 | 0.208 | 0.08 | 261 | 0 | 0.27 | 1 | 1 | cs | TRUE
39 | LV_431-2_0_4_line_39 | NAYY 4x150 SE | 36 | 38 | 0.016957 | 0.208 | 0.08 | 261 | 0 | 0.27 | 1 | 1 | cs | TRUE
40 | LV_431-2_0_4_line_40 | NAYY 4x150 SE | 36 | 39 | 0.07164 | 0.208 | 0.08 | 261 | 0 | 0.27 | 1 | 1 | cs | TRUE
41 | LV_431-2_0_4_line_41 | NAYY 4x150 SE | 37 | 40 | 0.039897 | 0.208 | 0.08 | 261 | 0 | 0.27 | 1 | 1 | cs | TRUE
42 | LV_431-2_0_4_line_42 | NAYY 4x150 SE | 37 | 41 | 0.015733 | 0.208 | 0.08 | 261 | 0 | 0.27 | 1 | 1 | cs | TRUE
43 | LV_431-2_0_4_line_43 | NAYY 4x150 SE | 38 | 45 | 0.038483 | 0.208 | 0.08 | 261 | 0 | 0.27 | 1 | 1 | cs | TRUE
44 | LV_431-2_0_4_line_44 | NAYY 4x150 SE | 38 | 46 | 0.010978 | 0.208 | 0.08 | 261 | 0 | 0.27 | 1 | 1 | cs | TRUE
45 | LV_431-2_0_4_line_45 | NAYY 4x150 SE | 42 | 43 | 0.0069634 | 0.208 | 0.08 | 261 | 0 | 0.27 | 1 | 1 | cs | TRUE
46 | LV_431-2_0_4_line_46 | NAYY 4x150 SE | 45 | 47 | 0.065647 | 0.208 | 0.08 | 261 | 0 | 0.27 | 1 | 1 | cs | TRUE
47 | LV_431-2_0_4_line_47 | NAYY 4x150 SE | 46 | 48 | 0.012065 | 0.208 | 0.08 | 261 | 0 | 0.27 | 1 | 1 | cs | TRUE
48 | LV_431-2_0_4_line_48 | NAYY 4x150 SE | 48 | 53 | 0.013246 | 0.208 | 0.08 | 261 | 0 | 0.27 | 1 | 1 | cs | TRUE
49 | LV_431-2_0_4_line_49 | NAYY 4x150 SE | 48 | 52 | 0.026925 | 0.208 | 0.08 | 261 | 0 | 0.27 | 1 | 1 | cs | TRUE
50 | LV_431-2_0_4_line_50 | NAYY 4x150 SE | 49 | 50 | 0.011 | 0.208 | 0.08 | 261 | 0 | 0.27 | 1 | 1 | cs | TRUE
51 | LV_431-2_0_4_line_51 | NAYY 4x150 SE | 50 | 51 | 0.018199 | 0.208 | 0.08 | 261 | 0 | 0.27 | 1 | 1 | cs | TRUE
52 | LV_431-2_0_4_line_52 | NAYY 4x150 SE | 51 | 52 | 0.0016276 | 0.208 | 0.08 | 261 | 0 | 0.27 | 1 | 1 | cs | TRUE
53 | LV_431-2_0_4_line_53 | NAYY 4x150 SE | 53 | 54 | 0.0012009 | 0.208 | 0.08 | 261 | 0 | 0.27 | 1 | 1 | cs | TRUE
54 | LV_431-2_0_4_line_54 | NAYY 4x150 SE | 54 | 55 | 0.01469 | 0.208 | 0.08 | 261 | 0 | 0.27 | 1 | 1 | cs | TRUE
55 | LV_431-2_0_4_line_55 | NAYY 4x150 SE | 55 | 56 | 0.016405 | 0.208 | 0.08 | 261 | 0 | 0.27 | 1 | 1 | cs | TRUE
56 | LV_431-2_0_4_line_56 | NAYY 4x150 SE | 55 | 57 | 0.022446 | 0.208 | 0.08 | 261 | 0 | 0.27 | 1 | 1 | cs | TRUE
57 | LV_431-2_0_4_line_57 | NAYY 4x150 SE | 56 | 58 | 0.03363 | 0.208 | 0.08 | 261 | 0 | 0.27 | 1 | 1 | cs | TRUE
58 | LV_431-2_0_4_line_58 | NAYY 4x150 SE | 57 | 59 | 0.030936 | 0.208 | 0.08 | 261 | 0 | 0.27 | 1 | 1 | cs | TRUE
59 | LV_431-2_0_4_line_59 | NAYY 4x150 SE | 59 | 60 | 0.0084684 | 0.208 | 0.08 | 261 | 0 | 0.27 | 1 | 1 | cs | TRUE
60 | LV_431-2_0_4_line_60 | NAYY 4x150 SE | 60 | 61 | 0.010101 | 0.208 | 0.08 | 261 | 0 | 0.27 | 1 | 1 | cs | TRUE

## trafo
| name | std_type | hv_bus | lv_bus | sn_mva | vn_hv_kv | vn_lv_kv | vk_percent | vkr_percent | pfe_kw | i0_percent | shift_degree | tap_side | tap_neutral | tap_min | tap_max | tap_step_percent | tap_step_degree | tap_pos | tap_phase_shifter | parallel | df | in_service
0 | LV_431-2_0_4_trafo_37 | 0.25 MVA 20/0.4 kV | 62 | 28 | 0.25 | 20 | 0.4 | 6 | 1.44 | 0.8 | 0.32 | 150 | hv | 0 | -2 | 2 | 2.5 | 0 | 0 | FALSE | 1 | 1 | TRUE

## line_geodata
| x0 | y0 | x1 | y1 | x2 | y2 | x3 | y3 | x4 | y4 | x5 | y5 | x6 | y6 | x7 | y7 | x8 | y8 | x9 | y9
0 | 2577725.8604 | 1226964.1885 | 2577731.3077 | 1226966.4253 | 2577744.0739 | 1226971.6249 | 2577748.3306 | 1226973.032 | 2577754.5899 | 1226974.9318 | 2577760.2923 | 1226975.8888 | 2577766.7064 | 1226976.6318 | 2577767.4458 | 1226976.6611
1 | 2577698.4571 | 1226952.7074 | 2577706.1694 | 1226956.1026 | 2577725.8604 | 1226964.1885
2 | 2577791.3868 | 1226978.0846 | 2577787.68 | 1226977.8316 | 2577776.9689 | 1226977.038 | 2577767.4458 | 1226976.6611
3 | 2577698.4571 | 1226952.7074 | 2577700.0596 | 1226947.5983 | 2577704.2135 | 1226937.5015
4 | 2577799.445 | 1226980.7893 | 2577796.6972 | 1226979.5878 | 2577794.1398 | 1226978.6412 | 2577791.3868 | 1226978.0846
5 | 2577704.2135 | 1226937.5015 | 2577704.265 | 1226937.3764 | 2577707.2681 | 1226929.8717 | 2577711.2075 | 1226920.7369
6 | 2577811.1941 | 1226995.6764 | 2577807.7634 | 1226990.2082 | 2577804.8595 | 1226985.7942 | 2577801.9536 | 1226982.8478 | 2577799.445 | 1226980.7893
7 | 2577786.6311 | 1227041.6513 | 2577806.8418 | 1227005.1539 | 2577811.1941 | 1226995.6764
8 | 2577812.4217 | 1226993.6372 | 2577811.1941 | 1226995.6764
9 | 2578005.2228 | 1226853.424 | 2578015.4541 | 1226843.3244 | 2578018.7559 | 1226840.655 | 2578018.7559 | 1226840.655
10 | 2578005.2228 | 1226853.424 | 2578005.198 | 1226850.8447 | 2578004.2289 | 1226849.0473 | 2578002.7693 | 1226847.8409 | 2578000.788 | 1226846.9477 | 2577994.6732 | 1226845.3042
11 | 2578005.2228 | 1226853.424 | 2578004.0859 | 1226855.4516 | 2578001.4611 | 1226858.8078 | 2577997.9745 | 1226866.8255 | 2577996.2231 | 1226874.7701 | 2577996.3499 | 1226880.3507
12 | 2577910.9045 | 1226848.1717 | 2577917.9994 | 1226848.5788 | 2577922.7824 | 1226846.8044 | 2577929.1209 | 1226843.5233 | 2577942.4573 | 1226836.9586 | 2577946.4061 | 1226835.0205 | 2577948.8512 | 1226834.2999 | 2577951.9121 | 1226834.0772 | 2577954.9683 | 1226834.6329 | 2577994.6732 | 1226845.3042
13 | 2577996.3499 | 1226880.3507 | 2577998.8634 | 1226885.7779 | 2578003.5824 | 1226891.2748 | 2578009.4767 | 1226894.8884 | 2578012.4297 | 1226896.256 | 2578013.9077 | 1226897.0179
14 | 2577910.9045 | 1226848.1717 | 2577910.1221 | 1226849.72 | 2577909.0763 | 1226851.7695 | 2577907.7672 | 1226854.3092
15 | 2577907.7672 | 1226854.3092 | 2577904.9927 | 1226862.2243 | 2577896.9223 | 1226882.711 | 2577893.5456 | 1226889.6833 | 2577890.5994 | 1226893.9416
16 | 2577887.3093 | 1226898.2473 | 2577889.5431 | 1226895.4684 | 2577890.5994 | 1226893.9416
17 | 2577862.954 | 1226923.4773 | 2577870.6432 | 1226915.9177 | 2577885.877 | 1226900.0292 | 2577887.3093 | 1226898.2473
18 | 2577862.954 | 1226923.4773 | 2577853.911 | 1226932.3678 | 2577846.5264 | 1226941.6009 | 2577843.4527 | 1226945.3008
19 | 2577843.4527 | 1226945.3008 | 2577838.4011 | 1226951.3815 | 2577836.226 | 1226954.5182
20 | 2577812.4217 | 1226993.6372 | 2577822.2801 | 1226977.1794 | 2577828.6202 | 1226966.2825 | 2577833.8483 | 1226957.9469 | 2577836.226 | 1226954.5182
21 | 2577812.4217 | 1226993.6372 | 2577815.0411 | 1226996.9627 | 2577817.5874 | 1227000.9889 | 2577820.9186 | 1227004.1784 | 2577824.7395 | 1227006.5877 | 2577829.8408 | 1227008.9256 | 2577830.9058 | 1227009.3716
22 | 2577855.0398 | 1227016.0378 | 2577854.8931 | 1227015.9951
23 | 2577830.9058 | 1227009.3716 | 2577833.7346 | 1227010.5564 | 2577838.194 | 1227011.4736 | 2577844.755 | 1227013.0389 | 2577854.8931 | 1227015.9951
24 | 2577786.6311 | 1227041.6513 | 2577796.1217 | 1227040.3372 | 2577808.0716 | 1227044.1391 | 2577811.8681 | 1227045.3553
25 | 2577786.6311 | 1227041.6513 | 2577778.9248 | 1227039.8236 | 2577770.0719 | 1227034.9592
26 | 2577786.6311 | 1227041.6513 | 2577782.4842 | 1227051.3282 | 2577780.3557 | 1227057.9324
27 | 2577811.8681 | 1227045.3553 | 2577816.8881 | 1227046.9633 | 2577823.7167 | 1227048.8078
28 | 2577770.0719 | 1227034.9592 | 2577763.7522 | 1227031.4866 | 2577762.2735 | 1227030.7121
29 | 2577779.7997 | 1227059.6574 | 2577780.3557 | 1227057.9324
30 | 2577841.2518 | 1227053.1238 | 2577836.626 | 1227052.1481 | 2577827.971 | 1227049.957 | 2577823.7167 | 1227048.8078
31 | 2577749.0594 | 1227024.0997 | 2577750.7071 | 1227024.6538 | 2577762.2735 | 1227030.7121
32 | 2577779.7997 | 1227059.6574 | 2577774.4635 | 1227076.2144
33 | 2577729.1998 | 1227100.9776 | 2577727.2515 | 1227100.2412
34 | 2577729.1998 | 1227100.9776 | 2577745.0566 | 1227106.9719
35 | 2577727.2515 | 1227100.2412 | 2577726.7546 | 1227100.0533
36 | 2577762.0851 | 1227112.2298 | 2577748.6875 | 1227108.3445 | 2577745.0566 | 1227106.9719
37 | 2577762.0851 | 1227112.2298 | 2577765.5144 | 1227113.3065
38 | 2577769.6372 | 1227091.189 | 2577766.0702 | 1227101.8976 | 2577762.0851 | 1227112.2298
39 | 2577760.3006 | 1227129.4245 | 2577762.4925 | 1227123.8797 | 2577765.5144 | 1227113.3065
40 | 2577765.5144 | 1227113.3065 | 2577781.1159 | 1227116.839 | 2577807.2993 | 1227123.1779 | 2577835.329 | 1227129.3598
41 | 2577769.6372 | 1227091.189 | 2577808.0623 | 1227102.3182
42 | 2577769.6372 | 1227091.189 | 2577774.4635 | 1227076.2144
43 | 2577760.3006 | 1227129.4245 | 2577764.7321 | 1227130.9977 | 2577767.8118 | 1227131.8089 | 2577771.0477 | 1227131.8078 | 2577776.062 | 1227131.1664 | 2577780.4278 | 1227129.3823 | 2577784.9635 | 1227128.4092 | 2577788.8417 | 1227127.9277 | 2577793.6992 | 1227127.9317 | 2577797.8819 | 1227128.0339
44 | 2577760.3006 | 1227129.4245 | 2577756.2556 | 1227139.6305
45 | 2577742.4592 | 1227021.8804 | 2577749.0594 | 1227024.0997
46 | 2577843.8662 | 1227157.6389 | 2577844.9978 | 1227144.7608 | 2577844.5128 | 1227140.7158 | 2577842.2415 | 1227139.2567 | 2577837.8756 | 1227136.9939 | 2577800.0124 | 1227128.0859 | 2577797.8819 | 1227128.0339
47 | 2577751.8102 | 1227150.8469 | 2577756.2556 | 1227139.6305
48 | 2577751.8102 | 1227150.8469 | 2577746.9307 | 1227163.1615
49 | 2577751.8102 | 1227150.8469 | 2577757.3539 | 1227153.9724 | 2577762.3818 | 1227156.9442 | 2577766.2725 | 1227159.8091 | 2577770.7379 | 1227162.3272 | 2577774.8789 | 1227164.6799
50 | 2577787.103 | 1227189.671 | 2577787.3289 | 1227187.2687 | 2577787.898 | 1227181.4298 | 2577787.5347 | 1227178.7339
51 | 2577776.3064 | 1227165.4608 | 2577780.2373 | 1227167.4724 | 2577782.9779 | 1227170.7974 | 2577785.9516 | 1227173.6546 | 2577787.329 | 1227177.2072 | 2577787.5347 | 1227178.7339
52 | 2577776.3064 | 1227165.4608 | 2577775.7729 | 1227165.1878 | 2577774.8789 | 1227164.6799
53 | 2577746.9307 | 1227163.1615 | 2577746.5943 | 1227164.3143
54 | 2577742.7901 | 1227178.4973 | 2577744.0952 | 1227172.8779 | 2577746.5943 | 1227164.3143
55 | 2577742.7901 | 1227178.4973 | 2577743.1113 | 1227183.31 | 2577745.3457 | 1227194.6744
56 | 2577742.7901 | 1227178.4973 | 2577735.7883 | 1227178.5792 | 2577726.7541 | 1227178.2574 | 2577720.4599 | 1227177.0803
57 | 2577751.8335 | 1227227.6724 | 2577745.3457 | 1227194.6744
58 | 2577690.7668 | 1227168.4091 | 2577695.7819 | 1227170.0023 | 2577709.3769 | 1227174.0202 | 2577720.4599 | 1227177.0803
59 | 2577690.7668 | 1227168.4091 | 2577682.7003 | 1227165.8312
60 | 2577673.0549 | 1227162.8335 | 2577678.8018 | 1227164.5852 | 2577682.7003 | 1227165.8312

## bus_geodata
| x | y | coords
0 | 2577725.8604 | 1226964.1885
1 | 2577767.4458 | 1226976.6611
2 | 2577698.4571 | 1226952.7074
3 | 2577791.3868 | 1226978.0846
4 | 2577704.2135 | 1226937.5015
5 | 2577799.445 | 1226980.7893
6 | 2577711.2075 | 1226920.7369
7 | 2577811.1941 | 1226995.6764
8 | 2578018.7559 | 1226840.655
9 | 2578005.2228 | 1226853.424
10 | 2577994.6732 | 1226845.3042
11 | 2577996.3499 | 1226880.3507
12 | 2577910.9045 | 1226848.1717
13 | 2578013.9077 | 1226897.0179
14 | 2577907.7672 | 1226854.3092
15 | 2577890.5994 | 1226893.9416
16 | 2577887.3093 | 1226898.2473
17 | 2577862.954 | 1226923.4773
18 | 2577843.4527 | 1226945.3008
19 | 2577836.226 | 1226954.5182
20 | 2577812.4217 | 1226993.6372
21 | 2577855.0398 | 1227016.0378
22 | 2577854.8931 | 1227015.9951
23 | 2577830.9058 | 1227009.3716
24 | 2577786.6311 | 1227041.6513
25 | 2577811.8681 | 1227045.3553
26 | 2577770.0719 | 1227034.9592
27 | 2577780.3557 | 1227057.9324
28 | 2577823.7167 | 1227048.8078
29 | 2577762.2735 | 1227030.7121
30 | 2577779.7997 | 1227059.6574
31 | 2577729.1998 | 1227100.9776
32 | 2577727.2515 | 1227100.2412
33 | 2577745.0566 | 1227106.9719
34 | 2577726.7546 | 1227100.0533
35 | 2577762.0851 | 1227112.2298
36 | 2577765.5144 | 1227113.3065
37 | 2577769.6372 | 1227091.189
38 | 2577760.3006 | 1227129.4245
39 | 2577835.329 | 1227129.3598
40 | 2577808.0623 | 1227102.3182
41 | 2577774.4635 | 1227076.2144
42 | 2577742.4592 | 1227021.8804
43 | 2577749.0594 | 1227024.0997
44 | 2577841.2518 | 1227053.1238
45 | 2577797.8819 | 1227128.0339
46 | 2577756.2556 | 1227139.6305
47 | 2577843.8662 | 1227157.6389
48 | 2577751.8102 | 1227150.8469
49 | 2577787.103 | 1227189.671
50 | 2577787.5347 | 1227178.7339
51 | 2577776.3064 | 1227165.4608
52 | 2577774.8789 | 1227164.6799
53 | 2577746.9307 | 1227163.1615
54 | 2577746.5943 | 1227164.3143
55 | 2577742.7901 | 1227178.4973
56 | 2577745.3457 | 1227194.6744
57 | 2577720.4599 | 1227177.0803
58 | 2577751.8335 | 1227227.6724
59 | 2577690.7668 | 1227168.4091
60 | 2577682.7003 | 1227165.8312
61 | 2577673.0549 | 1227162.8335
62 | 2577786.6311 | 1227041.6513

## line_std_types
| c_nf_per_km | r_ohm_per_km | x_ohm_per_km | max_i_ka | type | q_mm2 | alpha | voltage_rating
NAYY 4x50 SE | 210 | 0.642 | 0.083 | 0.142 | cs | 50 | 0.00403 | LV
NAYY 4x120 SE | 264 | 0.225 | 0.08 | 0.242 | cs | 120 | 0.00403 | LV
NAYY 4x150 SE | 261 | 0.208 | 0.08 | 0.27 | cs | 150 | 0.00403 | LV
NA2XS2Y 1x95 RM/25 12/20 kV | 216 | 0.313 | 0.132 | 0.252 | cs | 95 | 0.00403 | MV
NA2XS2Y 1x185 RM/25 12/20 kV | 273 | 0.161 | 0.117 | 0.362 | cs | 185 | 0.00403 | MV
NA2XS2Y 1x240 RM/25 12/20 kV | 304 | 0.122 | 0.112 | 0.421 | cs | 240 | 0.00403 | MV
NA2XS2Y 1x95 RM/25 6/10 kV | 315 | 0.313 | 0.123 | 0.249 | cs | 95 | 0.00403 | MV
NA2XS2Y 1x185 RM/25 6/10 kV | 406 | 0.161 | 0.11 | 0.358 | cs | 185 | 0.00403 | MV
NA2XS2Y 1x240 RM/25 6/10 kV | 456 | 0.122 | 0.105 | 0.416 | cs | 240 | 0.00403 | MV
NA2XS2Y 1x150 RM/25 12/20 kV | 250 | 0.206 | 0.116 | 0.319 | cs | 150 | 0.00403 | MV
NA2XS2Y 1x120 RM/25 12/20 kV | 230 | 0.253 | 0.119 | 0.283 | cs | 120 | 0.00403 | MV
NA2XS2Y 1x70 RM/25 12/20 kV | 190 | 0.443 | 0.132 | 0.22 | cs | 70 | 0.00403 | MV
NA2XS2Y 1x150 RM/25 6/10 kV | 360 | 0.206 | 0.11 | 0.315 | cs | 150 | 0.00403 | MV
NA2XS2Y 1x120 RM/25 6/10 kV | 340 | 0.253 | 0.113 | 0.28 | cs | 120 | 0.00403 | MV
NA2XS2Y 1x70 RM/25 6/10 kV | 280 | 0.443 | 0.123 | 0.217 | cs | 70 | 0.00403 | MV
N2XS(FL)2Y 1x120 RM/35 64/110 kV | 112 | 0.153 | 0.166 | 0.366 | cs | 120 | 0.00393 | HV
N2XS(FL)2Y 1x185 RM/35 64/110 kV | 125 | 0.099 | 0.156 | 0.457 | cs | 185 | 0.00393 | HV
N2XS(FL)2Y 1x240 RM/35 64/110 kV | 135 | 0.075 | 0.149 | 0.526 | cs | 240 | 0.00393 | HV
N2XS(FL)2Y 1x300 RM/35 64/110 kV | 144 | 0.06 | 0.144 | 0.588 | cs | 300 | 0.00393 | HV
15-AL1/3-ST1A 0.4 | 11 | 1.8769 | 0.35 | 0.105 | ol | 16 | 0.00403 | LV
24-AL1/4-ST1A 0.4 | 11.25 | 1.2012 | 0.335 | 0.14 | ol | 24 | 0.00403 | LV
48-AL1/8-ST1A 0.4 | 12.2 | 0.5939 | 0.3 | 0.21 | ol | 48 | 0.00403 | LV
94-AL1/15-ST1A 0.4 | 13.2 | 0.306 | 0.29 | 0.35 | ol | 94 | 0.00403 | LV
34-AL1/6-ST1A 10.0 | 9.7 | 0.8342 | 0.36 | 0.17 | ol | 34 | 0.00403 | MV
48-AL1/8-ST1A 10.0 | 10.1 | 0.5939 | 0.35 | 0.21 | ol | 48 | 0.00403 | MV
70-AL1/11-ST1A 10.0 | 10.4 | 0.4132 | 0.339 | 0.29 | ol | 70 | 0.00403 | MV
94-AL1/15-ST1A 10.0 | 10.75 | 0.306 | 0.33 | 0.35 | ol | 94 | 0.00403 | MV
122-AL1/20-ST1A 10.0 | 11.1 | 0.2376 | 0.323 | 0.41 | ol | 122 | 0.00403 | MV
149-AL1/24-ST1A 10.0 | 11.25 | 0.194 | 0.315 | 0.47 | ol | 149 | 0.00403 | MV
34-AL1/6-ST1A 20.0 | 9.15 | 0.8342 | 0.382 | 0.17 | ol | 34 | 0.00403 | MV
48-AL1/8-ST1A 20.0 | 9.5 | 0.5939 | 0.372 | 0.21 | ol | 48 | 0.00403 | MV
70-AL1/11-ST1A 20.0 | 9.7 | 0.4132 | 0.36 | 0.29 | ol | 70 | 0.00403 | MV
94-AL1/15-ST1A 20.0 | 10 | 0.306 | 0.35 | 0.35 | ol | 94 | 0.00403 | MV
122-AL1/20-ST1A 20.0 | 10.3 | 0.2376 | 0.344 | 0.41 | ol | 122 | 0.00403 | MV
149-AL1/24-ST1A 20.0 | 10.5 | 0.194 | 0.337 | 0.47 | ol | 149 | 0.00403 | MV
184-AL1/30-ST1A 20.0 | 10.75 | 0.1571 | 0.33 | 0.535 | ol | 184 | 0.00403 | MV
243-AL1/39-ST1A 20.0 | 11 | 0.1188 | 0.32 | 0.645 | ol | 243 | 0.00403 | MV
48-AL1/8-ST1A 110.0 | 8 | 0.5939 | 0.46 | 0.21 | ol | 48 | 0.00403 | HV
70-AL1/11-ST1A 110.0 | 8.4 | 0.4132 | 0.45 | 0.29 | ol | 70 | 0.00403 | HV
94-AL1/15-ST1A 110.0 | 8.65 | 0.306 | 0.44 | 0.35 | ol | 94 | 0.00403 | HV
122-AL1/20-ST1A 110.0 | 8.5 | 0.2376 | 0.43 | 0.41 | ol | 122 | 0.00403 | HV
149-AL1/24-ST1A 110.0 | 8.75 | 0.194 | 0.41 | 0.47 | ol | 149 | 0.00403 | HV
184-AL1/30-ST1A 110.0 | 8.8 | 0.1571 | 0.4 | 0.535 | ol | 184 | 0.00403 | HV
243-AL1/39-ST1A 110.0 | 9 | 0.1188 | 0.39 | 0.645 | ol | 243 | 0.00403 | HV
305-AL1/39-ST1A 110.0 | 9.2 | 0.0949 | 0.38 | 0.74 | ol | 305 | 0.00403 | HV
490-AL1/64-ST1A 110.0 | 9.75 | 0.059 | 0.37 | 0.96 | ol | 490 | 0.00403 | HV
679-AL1/86-ST1A 110.0 | 9.95 | 0.042 | 0.36 | 1.15 | ol | 679 | 0.00403 | HV
490-AL1/64-ST1A 220.0 | 10 | 0.059 | 0.285 | 0.96 | ol | 490 | 0.00403 | HV
679-AL1/86-ST1A 220.0 | 11.7 | 0.042 | 0.275 | 1.15 | ol | 679 | 0.00403 | HV
490-AL1/64-ST1A 380.0 | 11 | 0.059 | 0.253 | 0.96 | ol | 490 | 0.00403 | HV
679-AL1/86-ST1A 380.0 | 14.6 | 0.042 | 0.25 | 1.15 | ol | 679 | 0.00403 | HV

## trafo_std_types
| i0_percent | pfe_kw | vkr_percent | sn_mva | vn_lv_kv | vn_hv_kv | vk_percent | shift_degree | vector_group | tap_side | tap_neutral | tap_min | tap_max | tap_step_degree | tap_step_percent | tap_phase_shifter
160 MVA 380/110 kV | 0.06 | 60 | 0.25 | 160 | 110 | 380 | 12.2 | 0 | Yy0 | hv | 0 | -9 | 9 | 0 | 1.5 | FALSE
100 MVA 220/110 kV | 0.06 | 55 | 0.26 | 100 | 110 | 220 | 12 | 0 | Yy0 | hv | 0 | -9 | 9 | 0 | 1.5 | FALSE
63 MVA 110/20 kV | 0.04 | 22 | 0.32 | 63 | 20 | 110 | 18 | 150 | YNd5 | hv | 0 | -9 | 9 | 0 | 1.5 | FALSE
40 MVA 110/20 kV | 0.05 | 18 | 0.34 | 40 | 20 | 110 | 16.2 | 150 | YNd5 | hv | 0 | -9 | 9 | 0 | 1.5 | FALSE
25 MVA 110/20 kV | 0.07 | 14 | 0.41 | 25 | 20 | 110 | 12 | 150 | YNd5 | hv | 0 | -9 | 9 | 0 | 1.5 | FALSE
63 MVA 110/10 kV | 0.04 | 22 | 0.32 | 63 | 10 | 110 | 18 | 150 | YNd5 | hv | 0 | -9 | 9 | 0 | 1.5 | FALSE
40 MVA 110/10 kV | 0.05 | 18 | 0.34 | 40 | 10 | 110 | 16.2 | 150 | YNd5 | hv | 0 | -9 | 9 | 0 | 1.5 | FALSE
25 MVA 110/10 kV | 0.07 | 14 | 0.41 | 25 | 10 | 110 | 12 | 150 | YNd5 | hv | 0 | -9 | 9 | 0 | 1.5 | FALSE
0.25 MVA 20/0.4 kV | 0.32 | 0.8 | 1.44 | 0.25 | 0.4 | 20 | 6 | 150 | Yzn5 | hv | 0 | -2 | 2 | 0 | 2.5 | FALSE
0.4 MVA 20/0.4 kV | 0.3375 | 1.35 | 1.425 | 0.4 | 0.4 | 20 | 6 | 150 | Dyn5 | hv | 0 | -2 | 2 | 0 | 2.5 | FALSE
0.63 MVA 20/0.4 kV | 0.2619 | 1.65 | 1.206 | 0.63 | 0.4 | 20 | 6 | 150 | Dyn5 | hv | 0 | -2 | 2 | 0 | 2.5 | FALSE
0.25 MVA 10/0.4 kV | 0.24 | 0.6 | 1.2 | 0.25 | 0.4 | 10 | 4 | 150 | Dyn5 | hv | 0 | -2 | 2 | 0 | 2.5 | FALSE
0.4 MVA 10/0.4 kV | 0.2375 | 0.95 | 1.325 | 0.4 | 0.4 | 10 | 4 | 150 | Dyn5 | hv | 0 | -2 | 2 | 0 | 2.5 | FALSE
0.63 MVA 10/0.4 kV | 0.1873 | 1.18 | 1.0794 | 0.63 | 0.4 | 10 | 4 | 150 | Dyn5 | hv | 0 | -2 | 2 | 0 | 2.5 | FALSE

## trafo3w_std_types
| sn_hv_mva | sn_mv_mva | sn_lv_mva | vn_hv_kv | vn_mv_kv | vn_lv_kv | vk_hv_percent | vk_mv_percent | vk_lv_percent | vkr_hv_percent | vkr_mv_percent | vkr_lv_percent | pfe_kw | i0_percent | shift_mv_degree | shift_lv_degree | vector_group | tap_side | tap_neutral | tap_min | tap_max | tap_step_percent
63/25/38 MVA 110/20/10 kV | 63 | 25 | 38 | 110 | 20 | 10 | 10.4 | 10.4 | 10.4 | 0.28 | 0.32 | 0.35 | 35 | 0.89 | 0 | 0 | YN0yn0yn0 | hv | 0 | -10 | 10 | 1.2
63/25/38 MVA 110/10/10 kV | 63 | 25 | 38 | 110 | 10 | 10 | 10.4 | 10.4 | 10.4 | 0.28 | 0.32 | 0.35 | 35 | 0.89 | 0 | 0 | YN0yn0yn0 | hv | 0 | -10 | 10 | 1.2

## fuse_std_types
| fuse_type | i_rated_a | t_avg | t_min | t_total | x_avg | x_min | x_total
HV 100A | HV 100A | 100 | 0 | [10.0, 3.64, 0.854, 0.281, 0.1, 0.0531, 0.022, 0.01] | [10.0, 4.267, 1.21, 0.403, 0.1, 0.058, 0.022, 0.01] | 0 | [300.0, 350.0, 450.0, 550.0, 700.0, 850.0, 1200.0, 1752.0] | [600.0, 700.0, 900.0, 1150.0, 1665.0, 2000.0, 3000.0, 4313.0]
HV 10A | HV 10A | 10 | 0 | [10.0, 1675.0, 0.344, 0.156, 0.1, 0.0417, 0.0171, 0.01] | [10.0, 1.3, 0.3, 0.155, 0.1, 0.0555, 0.023, 0.01] | 0 | [30.0, 32.0, 35.0, 37.0, 39.0, 50.0, 70.0, 88.0] | [60.0, 70.0, 80.0, 87.0, 94.0, 110.0, 150.0, 216.0]
HV 125A | HV 125A | 125 | 0 | [10.0, 1.82, 0.344, 0.1, 0.0467, 0.0269, 0.01] | [10.0, 2.478, 0.426, 0.1, 0.0427, 0.0211, 0.01] | 0 | [375.0, 500.0, 700.0, 925.0, 1200.0, 1500.0, 2341.0] | [750.0, 1000.0, 1500.0, 2200.0, 3000.0, 4000.0, 5765.0]
HV 160A | HV 160A | 160 | 0 | [10.0, 4.15, 1.03, 0.198, 0.1, 0.051, 0.0172, 0.01] | [10.0, 2.3, 0.734, 0.274, 0.1, 0.046, 0.0177, 0.01] | 0 | [480.0, 550.0, 700.0, 1000.0, 1260.0, 1600.0, 2500.0, 3227.0] | [960.0, 1300.0, 1700.0, 2200.0, 2996.0, 4000.0, 6000.0, 7946.0]
HV 16A | HV 16A | 16 | 0 | [10.0, 0.352, 0.164, 0.1, 0.0649, 0.0342, 0.01] | [10.0, 2.34, 0.722, 0.181, 0.1, 0.055, 0.0296, 0.01] | 0 | [48.0, 60.0, 65.0, 71.0, 80.0, 100.0, 162.0] | [96.0, 110.0, 125.0, 150.0, 168.0, 200.0, 250.0, 398.0]
HV 200A | HV 200A | 200 | 0 | [10.0, 4.267, 1.21, 0.403, 0.1, 0.058, 0.022, 0.01] | [10.0, 3.73, 1.654, 0.328, 0.1, 0.0531, 0.019, 0.01] | 0 | [600.0, 700.0, 900.0, 1150.0, 1665.0, 2000.0, 3000.0, 4313.0] | [1200.0, 1500.0, 1800.0, 2700.0, 3960.0, 5000.0, 7500.0, 10620.0]
HV 20A | HV 20A | 20 | 0 | [10.0, 1.3, 0.3, 0.155, 0.1, 0.0555, 0.023, 0.01] | [10.0, 1.3, 0.161, 0.1, 0.0611, 0.0399, 0.0141, 0.01] | 0 | [60.0, 70.0, 80.0, 87.0, 94.0, 110.0, 150.0, 216.0] | [120.0, 150.0, 200.0, 223.0, 260.0, 300.0, 450.0, 532.0]
HV 25A | HV 25A | 25 | 0 | [10.0, 2.512, 0.833, 0.299, 0.1, 0.0372, 0.0223, 0.01] | [10.0, 3.125, 0.597, 0.198, 0.1, 0.0378, 0.022, 0.01] | 0 | [75.0, 82.0, 90.0, 100.0, 124.0, 170.0, 200.0, 289.0] | [150.0, 170.0, 210.0, 250.0, 294.0, 400.0, 500.0, 711.0]
HV 31.5A | HV 31.5A | 31.5 | 0 | [10.0, 2.34, 0.722, 0.181, 0.1, 0.055, 0.0296, 0.01] | [10.0, 2.84, 0.368, 0.164, 0.1, 0.0621, 0.0378, 0.0195, 0.01] | 0 | [95.0, 110.0, 125.0, 150.0, 165.0, 200.0, 250.0, 390.0] | [189.0, 220.0, 300.0, 350.0, 393.0, 450.0, 530.0, 700.0, 960.0]
HV 40A | HV 40A | 40 | 0 | [10.0, 1.3, 0.161, 0.1, 0.0611, 0.0399, 0.0141, 0.01] | [10.0, 2.05, 0.369, 0.198, 0.1, 0.051, 0.0298, 0.01] | 0 | [120.0, 150.0, 200.0, 223.0, 260.0, 300.0, 450.0, 532.0] | [240.0, 300.0, 400.0, 450.0, 530.0, 650.0, 800.0, 1311.0]
HV 50A | HV 50A | 50 | 0 | [10.0, 3.215, 0.597, 0.198, 0.1, 0.0378, 0.022, 0.01] | [10.0, 3.64, 0.854, 0.281, 0.1, 0.0531, 0.022, 0.01] | 0 | [150.0, 170.0, 210.0, 250.0, 294.0, 400.0, 500.0, 711.0] | [300.0, 350.0, 450.0, 550.0, 700.0, 850.0, 1200.0, 1752.0]
HV 6.3A | HV 6.3A | 6.3 | 0 | [10.0, 1.39, 0.344, 0.168, 0.1, 0.056, 0.0263, 0.01] | [10.0, 1.711, 0.516, 0.198, 0.1, 0.0634, 0.0303, 0.01] | 0 | [19.0, 19.5, 20.4, 20.8, 22.0, 25.0, 32.0, 48.0] | [38.0, 40.0, 43.0, 48.0, 53.0, 60.0, 75.0, 118.0]
HV 63A | HV 63A | 63 | 0 | [10.0, 2.84, 0.368, 0.164, 0.1, 0.0621, 0.0378, 0.0195, 0.01] | [10.0, 1.82, 0.344, 0.1, 0.0467, 0.0269, 0.01] | 0 | [189.0, 220.0, 300.0, 350.0, 393.0, 450.0, 530.0, 700.0, 961.0] | [378.0, 500.0, 700.0, 934.0, 1200.0, 1500.0, 2366.0]
HV 80A | HV 80A | 80 | 0 | [10.0, 2.05, 0.369, 0.198, 0.1, 0.051, 0.0298, 0.01] | [10.0, 4.15, 1.03, 0.198, 0.1, 0.051, 0.0172, 0.01] | 0 | [240.0, 300.0, 400.0, 450.0, 530.0, 650.0, 800.0, 1311.0] | [480.0, 550.0, 700.0, 1000.0, 1260.0, 1600.0, 2500.0, 3227.0]
Siemens NH-1-100 | Siemens NH-1-100 | 100 | [5400.0, 2000.0, 400.0, 20.0, 1.0, 0.2, 0.012, 0.004] | 0 | 0 | [150.0, 190.0, 250.0, 430.0, 900.0, 1250.0, 2700.0, 3600.0] | 0 | 0
Siemens NH-1-125 | Siemens NH-1-125 | 125 | [4800.0, 120.0, 7.0, 0.1, 0.004] | 0 | 0 | [180.0, 400.0, 740.0, 2000.0, 4250.0] | 0 | 0
Siemens NH-1-16 | Siemens NH-1-16 | 16 | [4000.0, 400.0, 2.0, 0.1, 0.04, 0.01] | 0 | 0 | [26.0, 35.0, 75.0, 150.0, 200.0, 300.0] | 0 | 0
Siemens NH-1-160 | Siemens NH-1-160 | 160 | [4800.0, 120.0, 7.0, 0.1, 0.004] | 0 | 0 | [210.0, 500.0, 900.0, 2300.0, 5000.0] | 0 | 0
Siemens NH-1-25 | Siemens NH-1-25 | 25 | [4000.0, 1000.0, 10.0, 0.2, 0.02, 0.01] | 0 | 0 | [40.0, 50.0, 100.0, 210.0, 400.0, 500.0] | 0 | 0
Siemens NH-1-50 | Siemens NH-1-50 | 50 | [4000.0, 40.0, 4.0, 1.0, 0.02, 0.01] | 0 | 0 | [86.0, 200.0, 300.0, 400.0, 1000.0, 1280.0] | 0 | 0
Siemens NH-1-63 | Siemens NH-1-63 | 63 | [4000.0, 100.0, 10.0, 2.0, 0.04, 0.01] | 0 | 0 | [100.0, 200.0, 300.0, 400.0, 1000.0, 1500.0] | 0 | 0
Siemens NH-1-80 | Siemens NH-1-80 | 80 | [4800.0, 120.0, 7.0, 0.1, 0.01] | 0 | 0 | [150.58, 250.0, 450.0, 1150.0, 2470.0] | 0 | 0
Siemens NH-2-1000 | Siemens NH-2-1000 | 1000 | [4800.0, 120.0, 7.0, 0.1, 0.004] | 0 | 0 | [1900.0, 3500.0, 8400.0, 24000.0, 52000.0] | 0 | 0
Siemens NH-2-200 | Siemens NH-2-200 | 200 | [4800.0, 120.0, 7.0, 0.1, 0.004] | 0 | 0 | [280.0, 650.0, 1200.0, 3000.0, 7000.0] | 0 | 0
Siemens NH-2-224 | Siemens NH-2-224 | 224 | [4800.0, 120.0, 7.0, 0.2, 0.04, 0.004] | 0 | 0 | [400.0, 750.0, 1453.0, 3025.0, 4315.0, 7600.0] | 0 | 0
Siemens NH-2-250 | Siemens NH-2-250 | 250 | [4800.0, 120.0, 7.0, 0.1, 0.004] | 0 | 0 | [450.0, 800.0, 1650.0, 4000.0, 8500.0] | 0 | 0
Siemens NH-2-315 | Siemens NH-2-315 | 315 | [4800.0, 120.0, 7.0, 0.1, 0.004] | 0 | 0 | [550.0, 920.0, 1900.0, 5000.0, 11000.0] | 0 | 0
Siemens NH-2-355 | Siemens NH-2-355 | 355 | [4800.0, 120.0, 6.0, 0.1, 0.004] | 0 | 0 | [650.0, 1116.27, 2350.0, 5840.0, 12790.0] | 0 | 0
Siemens NH-2-400 | Siemens NH-2-400 | 400 | [4800.0, 120.0, 7.0, 0.1, 0.004] | 0 | 0 | [720.0, 1350.0, 2800.0, 6500.0, 15000.0] | 0 | 0
Siemens NH-2-425 | Siemens NH-2-425 | 425 | [4800.0, 120.0, 7.0, 0.1, 0.004] | 0 | 0 | [850.0, 1500.0, 3050.0, 7500.0, 16500.0] | 0 | 0
Siemens NH-2-630 | Siemens NH-2-630 | 630 | [4800.0, 120.0, 7.0, 0.1, 0.004] | 0 | 0 | [1200.0, 2000.0, 4800.0, 12000.0, 26000.0] | 0 | 0

## dtypes
| element | column | dtype
0 | bus | name | object
1 | bus | vn_kv | float64
2 | bus | type | object
3 | bus | zone | object
4 | bus | in_service | bool
5 | load | name | object
6 | load | bus | uint32
7 | load | p_mw | float64
8 | load | q_mvar | float64
9 | load | const_z_percent | float64
10 | load | const_i_percent | float64
11 | load | sn_mva | float64
12 | load | scaling | float64
13 | load | in_service | bool
14 | load | type | object
15 | ext_grid | name | object
16 | ext_grid | bus | uint32
17 | ext_grid | vm_pu | float64
18 | ext_grid | va_degree | float64
19 | ext_grid | slack_weight | float64
20 | ext_grid | in_service | bool
21 | line | name | object
22 | line | std_type | object
23 | line | from_bus | uint32
24 | line | to_bus | uint32
25 | line | length_km | float64
26 | line | r_ohm_per_km | float64
27 | line | x_ohm_per_km | float64
28 | line | c_nf_per_km | float64
29 | line | g_us_per_km | float64
30 | line | max_i_ka | float64
31 | line | df | float64
32 | line | parallel | uint32
33 | line | type | object
34 | line | in_service | bool
35 | trafo | name | object
36 | trafo | std_type | object
37 | trafo | hv_bus | uint32
38 | trafo | lv_bus | uint32
39 | trafo | sn_mva | float64
40 | trafo | vn_hv_kv | float64
41 | trafo | vn_lv_kv | float64
42 | trafo | vk_percent | float64
43 | trafo | vkr_percent | float64
44 | trafo | pfe_kw | float64
45 | trafo | i0_percent | float64
46 | trafo | shift_degree | float64
47 | trafo | tap_side | object
48 | trafo | tap_neutral | int32
49 | trafo | tap_min | int32
50 | trafo | tap_max | int32
51 | trafo | tap_step_percent | float64
52 | trafo | tap_step_degree | float64
53 | trafo | tap_pos | int32
54 | trafo | tap_phase_shifter | bool
55 | trafo | parallel | uint32
56 | trafo | df | float64
57 | trafo | in_service | bool
58 | line_geodata | coords | object
59 | bus_geodata | x | float64
60 | bus_geodata | y | float64
61 | bus_geodata | coords | object

## parameters
| version | format_version | converged | OPF_converged | name | f_hz | sn_mva
0 | 2.14.6 | 2.14.0 | FALSE | FALSE |  | 50 | 1