## bus
| name | vn_kv | type | zone | in_service
0 | bus_LV_431-3_0_2_node_0 | 0.4 | n |  | TRUE
1 | bus_LV_431-3_0_2_node_1 | 0.4 | n |  | TRUE
2 | bus_LV_431-3_0_2_node_3 | 0.4 | n |  | TRUE
3 | bus_LV_431-3_0_2_node_76 | 0.4 | n |  | TRUE
4 | bus_LV_431-3_0_2_node_77 | 0.4 | n |  | TRUE
5 | bus_LV_431-3_0_2_node_4 | 0.4 | n |  | TRUE
6 | bus_LV_431-3_0_2_node_5 | 0.4 | n |  | TRUE
7 | bus_LV_431-3_0_2_node_75 | 0.4 | n |  | TRUE
8 | bus_LV_431-3_0_2_node_46 | 0.4 | n |  | TRUE
9 | bus_LV_431-3_0_2_node_47 | 0.4 | n |  | TRUE
10 | bus_LV_431-3_0_2_node_6 | 0.4 | n |  | TRUE
11 | bus_LV_431-3_0_2_node_7 | 0.4 | n |  | TRUE
12 | bus_LV_431-3_0_2_node_8 | 0.4 | n |  | TRUE
13 | bus_LV_431-3_0_2_node_9 | 0.4 | n |  | TRUE
14 | bus_LV_431-3_0_2_node_10 | 0.4 | n |  | TRUE
15 | bus_LV_431-3_0_2_node_16 | 0.4 | n |  | TRUE
16 | bus_LV_431-3_0_2_node_40 | 0.4 | n |  | TRUE
17 | bus_LV_431-3_0_2_node_17 | 0.4 | n |  | TRUE
18 | bus_LV_431-3_0_2_node_14 | 0.4 | n |  | TRUE
19 | bus_LV_431-3_0_2_node_39 | 0.4 | n |  | TRUE
20 | bus_LV_431-3_0_2_node_11 | 0.4 | n |  | TRUE
21 | bus_LV_431-3_0_2_node_12 | 0.4 | n |  | TRUE
22 | bus_LV_431-3_0_2_node_13 | 0.4 | n |  | TRUE
23 | bus_LV_431-3_0_2_node_15 | 0.4 | n |  | TRUE
24 | bus_LV_431-3_0_2_node_54 | 0.4 | n |  | TRUE
25 | bus_LV_431-3_0_2_node_55 | 0.4 | n |  | TRUE
26 | bus_LV_431-3_0_2_node_56 | 0.4 | n |  | TRUE
27 | bus_LV_431-3_0_2_node_57 | 0.4 | n |  | TRUE
28 | bus_LV_431-3_0_2_node_71 | 0.4 | n |  | TRUE
29 | bus_LV_431-3_0_2_node_67 | 0.4 | n |  | TRUE
30 | bus_LV_431-3_0_2_node_53 | 0.4 | n |  | TRUE
31 | bus_LV_431-3_0_2_node_70 | 0.4 | n |  | TRUE
32 | bus_LV_431-3_0_2_node_81 | 0.4 | n |  | TRUE
33 | bus_LV_431-3_0_2_node_72 | 0.4 | n |  | TRUE
34 | bus_LV_431-3_0_2_node_51 | 0.4 | n |  | TRUE
35 | bus_LV_431-3_0_2_node_65 | 0.4 | n |  | TRUE
36 | bus_LV_431-3_0_2_node_73 | 0.4 | n |  | TRUE
37 | bus_LV_431-3_0_2_node_45 | 0.4 | n |  | TRUE
38 | bus_LV_431-3_0_2_node_49 | 0.4 | n |  | TRUE
39 | bus_LV_431-3_0_2_node_64 | 0.4 | n |  | TRUE
40 | bus_LV_431-3_0_2_node_44 | 0.4 | n |  | TRUE
41 | bus_LV_431-3_0_2_node_50 | 0.4 | n |  | TRUE
42 | bus_LV_431-3_0_2_node_18 | 0.4 | n |  | TRUE
43 | bus_LV_431-3_0_2_node_19 | 0.4 | n |  | TRUE
44 | bus_LV_431-3_0_2_node_20 | 0.4 | n |  | TRUE
45 | bus_LV_431-3_0_2_node_21 | 0.4 | n |  | TRUE
46 | bus_LV_431-3_0_2_node_22 | 0.4 | n |  | TRUE
47 | bus_LV_431-3_0_2_node_38 | 0.4 | n |  | TRUE
48 | bus_LV_431-3_0_2_node_26 | 0.4 | n |  | TRUE
49 | bus_LV_431-3_0_2_node_23 | 0.4 | n |  | TRUE
50 | bus_LV_431-3_0_2_node_43 | 0.4 | n |  | TRUE
51 | bus_LV_431-3_0_2_node_24 | 0.4 | n |  | TRUE
52 | bus_LV_431-3_0_2_node_25 | 0.4 | n |  | TRUE
53 | bus_LV_431-3_0_2_node_37 | 0.4 | n |  | TRUE
54 | bus_LV_431-3_0_2_node_58 | 0.4 | n |  | TRUE
55 | bus_LV_431-3_0_2_node_59 | 0.4 | n |  | TRUE
56 | bus_LV_431-3_0_2_node_36 | 0.4 | n |  | TRUE
57 | bus_LV_431-3_0_2_node_69 | 0.4 | n |  | TRUE
58 | bus_LV_431-3_0_2_node_63 | 0.4 | n |  | TRUE
59 | bus_LV_431-3_0_2_node_82 | 0.4 | n |  | TRUE
60 | bus_LV_431-3_0_2_node_68 | 0.4 | n |  | TRUE
61 | bus_LV_431-3_0_2_node_60 | 0.4 | n |  | TRUE
62 | bus_LV_431-3_0_2_node_66 | 0.4 | n |  | TRUE
63 | bus_LV_431-3_0_2_node_27 | 0.4 | n |  | TRUE
64 | bus_LV_431-3_0_2_node_28 | 0.4 | n |  | TRUE
65 | bus_LV_431-3_0_2_node_29 | 0.4 | n |  | TRUE
66 | bus_LV_431-3_0_2_node_80 | 0.4 | n |  | TRUE
67 | bus_LV_431-3_0_2_node_42 | 0.4 | n |  | TRUE
68 | bus_LV_431-3_0_2_node_30 | 0.4 | n |  | TRUE
69 | bus_LV_431-3_0_2_node_31 | 0.4 | n |  | TRUE
70 | bus_LV_431-3_0_2_node_32 | 0.4 | n |  | TRUE
71 | bus_LV_431-3_0_2_node_33 | 0.4 | n |  | TRUE
72 | bus_LV_431-3_0_2_node_34 | 0.4 | n |  | TRUE
73 | bus_LV_431-3_0_2_node_83 | 0.4 | n |  | TRUE
74 | bus_LV_431-3_0_2_node_84 | 0.4 | n |  | TRUE
75 | bus_LV_431-3_0_2_node_35 | 0.4 | n |  | TRUE
76 | bus_LV_431-3_0_2_node_41 | 0.4 | n |  | TRUE
77 | bus_LV_431-3_0_2_node_61 | 0.4 | n |  | TRUE
78 | bus_LV_431-3_0_2_node_62 | 0.4 | n |  | TRUE
79 | bus_LV_431-3_0_2_node_52 | 0.4 | n |  | TRUE
80 | bus_LV_431-3_0_2_node_48 | 0.4 | n |  | TRUE
81 | bus_LV_431-3_0_2_node_78 | 0.4 | n |  | TRUE
82 | bus_LV_431-3_0_2_node_79 | 0.4 | n |  | TRUE
83 | bus_LV_431-3_0_2_node_74 | 0.4 | n |  | TRUE
84 | bus_LV_431-3_0_2_node_87 | 0.4 | n |  | TRUE
85 | bus_LV_431-3_0_2_node_86 | 0.4 | n |  | TRUE
86 | bus_LV_431-3_0_2_node_85 | 0.4 | n |  | TRUE
87 | bus_MV_308_0_node_23 | 20 | n |  | TRUE

## load
| name | bus | p_mw | q_mvar | const_z_percent | const_i_percent | sn_mva | scaling | in_service | type
0 | LV_431-3_0_2_load_0 | 0 | 0.0034497 | 0.00086458 | 0 | 0 |  | 1 | TRUE | wye
1 | LV_431-3_0_2_load_1 | 1 | 0.0025161 | 0.00063059 | 0 | 0 |  | 1 | TRUE | wye
2 | LV_431-3_0_2_load_76 | 3 | 0.0024628 | 0.00061724 | 0 | 0 |  | 1 | TRUE | wye
3 | LV_431-3_0_2_load_77 | 4 | 0.0012867 | 0.00032247 | 0 | 0 |  | 1 | TRUE | wye
4 | LV_431-3_0_2_load_75 | 7 | 0.00098082 | 0.00024582 | 0 | 0 |  | 1 | TRUE | wye
5 | LV_431-3_0_2_load_46 | 8 | 0.0025484 | 0.00063869 | 0 | 0 |  | 1 | TRUE | wye
6 | LV_431-3_0_2_load_6 | 10 | 0.0021101 | 0.00052884 | 0 | 0 |  | 1 | TRUE | wye
7 | LV_431-3_0_2_load_7 | 11 | 0.0036339 | 0.00091073 | 0 | 0 |  | 1 | TRUE | wye
8 | LV_431-3_0_2_load_8 | 12 | 0.0020367 | 0.00051046 | 0 | 0 |  | 1 | TRUE | wye
9 | LV_431-3_0_2_load_9 | 13 | 0.0022281 | 0.00055841 | 0 | 0 |  | 1 | TRUE | wye
10 | LV_431-3_0_2_load_10 | 14 | 0.0029788 | 0.00074655 | 0 | 0 |  | 1 | TRUE | wye
11 | LV_431-3_0_2_load_40 | 16 | 0.001263 | 0.00031653 | 0 | 0 |  | 1 | TRUE | wye
12 | LV_431-3_0_2_load_17 | 17 | 0.0022638 | 0.00056736 | 0 | 0 |  | 1 | TRUE | wye
13 | LV_431-3_0_2_load_14 | 18 | 0.0025212 | 0.00063188 | 0 | 0 |  | 1 | TRUE | wye
14 | LV_431-3_0_2_load_39 | 19 | 0.00207 | 0.0005188 | 0 | 0 |  | 1 | TRUE | wye
15 | LV_431-3_0_2_load_11 | 20 | 0.0044024 | 0.0011033 | 0 | 0 |  | 1 | TRUE | wye
16 | LV_431-3_0_2_load_12 | 21 | 0.0028066 | 0.00070341 | 0 | 0 |  | 1 | TRUE | wye
17 | LV_431-3_0_2_load_15 | 23 | 0.0024758 | 0.0006205 | 0 | 0 |  | 1 | TRUE | wye
18 | LV_431-3_0_2_load_54 | 24 | 0.0027941 | 0.00070028 | 0 | 0 |  | 1 | TRUE | wye
19 | LV_431-3_0_2_load_55 | 25 | 0.0040058 | 0.001004 | 0 | 0 |  | 1 | TRUE | wye
20 | LV_431-3_0_2_load_67 | 29 | 0.0038783 | 0.000972 | 0 | 0 |  | 1 | TRUE | wye
21 | LV_431-3_0_2_load_53 | 30 | 0.0027919 | 0.00069972 | 0 | 0 |  | 1 | TRUE | wye
22 | LV_431-3_0_2_load_70 | 31 | 0.0060154 | 0.0015076 | 0 | 0 |  | 1 | TRUE | wye
23 | LV_431-3_0_2_load_81 | 32 | 0.0023216 | 0.00058185 | 0 | 0 |  | 1 | TRUE | wye
24 | LV_431-3_0_2_load_72 | 33 | 0.0027546 | 0.00069038 | 0 | 0 |  | 1 | TRUE | wye
25 | LV_431-3_0_2_load_51 | 34 | 0.0031647 | 0.00079315 | 0 | 0 |  | 1 | TRUE | wye
26 | LV_431-3_0_2_load_65 | 35 | 0.0014154 | 0.00035474 | 0 | 0 |  | 1 | TRUE | wye
27 | LV_431-3_0_2_load_73 | 36 | 0.0066181 | 0.0016587 | 0 | 0 |  | 1 | TRUE | wye
28 | LV_431-3_0_2_load_45 | 37 | 0.0019498 | 0.00048866 | 0 | 0 |  | 1 | TRUE | wye
29 | LV_431-3_0_2_load_49 | 38 | 0.0019959 | 0.00050022 | 0 | 0 |  | 1 | TRUE | wye
30 | LV_431-3_0_2_load_64 | 39 | 0.0030338 | 0.00076033 | 0 | 0 |  | 1 | TRUE | wye
31 | LV_431-3_0_2_load_44 | 40 | 0.0042081 | 0.0010547 | 0 | 0 |  | 1 | TRUE | wye
32 | LV_431-3_0_2_load_50 | 41 | 0.0017715 | 0.00044397 | 0 | 0 |  | 1 | TRUE | wye
33 | LV_431-3_0_2_load_18 | 42 | 0.001986 | 0.00049775 | 0 | 0 |  | 1 | TRUE | wye
34 | LV_431-3_0_2_load_19 | 43 | 0.0026603 | 0.00066674 | 0 | 0 |  | 1 | TRUE | wye
35 | LV_431-3_0_2_load_20 | 44 | 0.0024266 | 0.00060817 | 0 | 0 |  | 1 | TRUE | wye
36 | LV_431-3_0_2_load_21 | 45 | 0.0019118 | 0.00047915 | 0 | 0 |  | 1 | TRUE | wye
37 | LV_431-3_0_2_load_38 | 47 | 0.0019118 | 0.00047914 | 0 | 0 |  | 1 | TRUE | wye
38 | LV_431-3_0_2_load_26 | 48 | 0.002568 | 0.0006436 | 0 | 0 |  | 1 | TRUE | wye
39 | LV_431-3_0_2_load_23 | 49 | 0.0016632 | 0.00041683 | 0 | 0 |  | 1 | TRUE | wye
40 | LV_431-3_0_2_load_43 | 50 | 0.0023296 | 0.00058384 | 0 | 0 |  | 1 | TRUE | wye
41 | LV_431-3_0_2_load_24 | 51 | 0.0026879 | 0.00067364 | 0 | 0 |  | 1 | TRUE | wye
42 | LV_431-3_0_2_load_25 | 52 | 0.0031849 | 0.0007982 | 0 | 0 |  | 1 | TRUE | wye
43 | LV_431-3_0_2_load_58 | 54 | 0.002237 | 0.00056065 | 0 | 0 |  | 1 | TRUE | wye
44 | LV_431-3_0_2_load_59 | 55 | 0.0028637 | 0.00071772 | 0 | 0 |  | 1 | TRUE | wye
45 | LV_431-3_0_2_load_36 | 56 | 0.0021767 | 0.00054553 | 0 | 0 |  | 1 | TRUE | wye
46 | LV_431-3_0_2_load_69 | 57 | 0.0014004 | 0.00035097 | 0 | 0 |  | 1 | TRUE | wye
47 | LV_431-3_0_2_load_63 | 58 | 0.0023913 | 0.00059932 | 0 | 0 |  | 1 | TRUE | wye
48 | LV_431-3_0_2_load_82 | 59 | 0.00257 | 0.0006441 | 0 | 0 |  | 1 | TRUE | wye
49 | LV_431-3_0_2_load_68 | 60 | 0.0010975 | 0.00027506 | 0 | 0 |  | 1 | TRUE | wye
50 | LV_431-3_0_2_load_60 | 61 | 0.0027253 | 0.00068303 | 0 | 0 |  | 1 | TRUE | wye
51 | LV_431-3_0_2_load_27 | 63 | 0.0010722 | 0.00026873 | 0 | 0 |  | 1 | TRUE | wye
52 | LV_431-3_0_2_load_28 | 64 | 0.0012671 | 0.00031757 | 0 | 0 |  | 1 | TRUE | wye
53 | LV_431-3_0_2_load_29 | 65 | 0.0012656 | 0.0003172 | 0 | 0 |  | 1 | TRUE | wye
54 | LV_431-3_0_2_load_80 | 66 | 0.0012641 | 0.0003168 | 0 | 0 |  | 1 | TRUE | wye
55 | LV_431-3_0_2_load_42 | 67 | 0.0012628 | 0.00031649 | 0 | 0 |  | 1 | TRUE | wye
56 | LV_431-3_0_2_load_30 | 68 | 0.0038173 | 0.00095671 | 0 | 0 |  | 1 | TRUE | wye
57 | LV_431-3_0_2_load_31 | 69 | 0.0032944 | 0.00082566 | 0 | 0 |  | 1 | TRUE | wye
58 | LV_431-3_0_2_load_32 | 70 | 0.0020922 | 0.00052435 | 0 | 0 |  | 1 | TRUE | wye
59 | LV_431-3_0_2_load_33 | 71 | 0.0020655 | 0.00051766 | 0 | 0 |  | 1 | TRUE | wye
60 | LV_431-3_0_2_load_34 | 72 | 0.0020884 | 0.0005234 | 0 | 0 |  | 1 | TRUE | wye
61 | LV_431-3_0_2_load_83 | 73 | 0.0015962 | 0.00040004 | 0 | 0 |  | 1 | TRUE | wye
62 | LV_431-3_0_2_load_84 | 74 | 0.0031508 | 0.00078966 | 0 | 0 |  | 1 | TRUE | wye
63 | LV_431-3_0_2_load_35 | 75 | 0.0026283 | 0.00065871 | 0 | 0 |  | 1 | TRUE | wye
64 | LV_431-3_0_2_load_41 | 76 | 0.0014681 | 0.00036794 | 0 | 0 |  | 1 | TRUE | wye
65 | LV_431-3_0_2_load_61 | 77 | 0.00092755 | 0.00023247 | 0 | 0 |  | 1 | TRUE | wye
66 | LV_431-3_0_2_load_62 | 78 | 0.0014534 | 0.00036425 | 0 | 0 |  | 1 | TRUE | wye
67 | LV_431-3_0_2_load_52 | 79 | 0.0028162 | 0.0007058 | 0 | 0 |  | 1 | TRUE | wye
68 | LV_431-3_0_2_load_48 | 80 | 0.0021947 | 0.00055005 | 0 | 0 |  | 1 | TRUE | wye
69 | LV_431-3_0_2_load_78 | 81 | 0.0015655 | 0.00039235 | 0 | 0 |  | 1 | TRUE | wye
70 | LV_431-3_0_2_load_87 | 84 | 0.0014887 | 0.0003731 | 0 | 0 |  | 1 | TRUE | wye
71 | LV_431-3_0_2_load_86 | 85 | 0.0042858 | 0.0010741 | 0 | 0 |  | 1 | TRUE | wye
72 | LV_431-3_0_2_load_85 | 86 | 0.0025505 | 0.00063922 | 0 | 0 |  | 1 | TRUE | wye

## ext_grid
| name | bus | vm_pu | va_degree | slack_weight | in_service
0 |  | 18 | 1 | 0 | 1 | TRUE

## line
| name | std_type | from_bus | to_bus | length_km | r_ohm_per_km | x_ohm_per_km | c_nf_per_km | g_us_per_km | max_i_ka | df | parallel | type | in_service
0 | LV_431-3_0_2_line_0 | NAYY 4x150 SE | 0 | 1 | 0.020554 | 0.208 | 0.08 | 261 | 0 | 0.27 | 1 | 1 | cs | TRUE
1 | LV_431-3_0_2_line_1 | NAYY 4x150 SE | 1 | 2 | 0.031786 | 0.208 | 0.08 | 261 | 0 | 0.27 | 1 | 1 | cs | TRUE
2 | LV_431-3_0_2_line_2 | NAYY 4x150 SE | 2 | 5 | 0.031412 | 0.208 | 0.08 | 261 | 0 | 0.27 | 1 | 1 | cs | TRUE
3 | LV_431-3_0_2_line_3 | NAYY 4x150 SE | 2 | 6 | 0.006893 | 0.208 | 0.08 | 261 | 0 | 0.27 | 1 | 1 | cs | TRUE
4 | LV_431-3_0_2_line_4 | NAYY 4x150 SE | 3 | 4 | 0.012948 | 0.208 | 0.08 | 261 | 0 | 0.27 | 1 | 1 | cs | TRUE
5 | LV_431-3_0_2_line_5 | NAYY 4x150 SE | 4 | 32 | 0.018183 | 0.208 | 0.08 | 261 | 0 | 0.27 | 1 | 1 | cs | TRUE
6 | LV_431-3_0_2_line_6 | NAYY 4x150 SE | 5 | 7 | 0.033997 | 0.208 | 0.08 | 261 | 0 | 0.27 | 1 | 1 | cs | TRUE
7 | LV_431-3_0_2_line_7 | NAYY 4x150 SE | 6 | 8 | 0.017732 | 0.208 | 0.08 | 261 | 0 | 0.27 | 1 | 1 | cs | TRUE
8 | LV_431-3_0_2_line_8 | NAYY 4x150 SE | 8 | 9 | 0.056679 | 0.208 | 0.08 | 261 | 0 | 0.27 | 1 | 1 | cs | TRUE
9 | LV_431-3_0_2_line_9 | NAYY 4x150 SE | 9 | 80 | 0.014945 | 0.208 | 0.08 | 261 | 0 | 0.27 | 1 | 1 | cs | TRUE
10 | LV_431-3_0_2_line_10 | NAYY 4x150 SE | 10 | 11 | 0.030188 | 0.208 | 0.08 | 261 | 0 | 0.27 | 1 | 1 | cs | TRUE
11 | LV_431-3_0_2_line_11 | NAYY 4x150 SE | 10 | 12 | 0.024669 | 0.208 | 0.08 | 261 | 0 | 0.27 | 1 | 1 | cs | TRUE
12 | LV_431-3_0_2_line_12 | NAYY 4x150 SE | 11 | 13 | 0.02005 | 0.208 | 0.08 | 261 | 0 | 0.27 | 1 | 1 | cs | TRUE
13 | LV_431-3_0_2_line_13 | NAYY 4x150 SE | 12 | 14 | 0.0040443 | 0.208 | 0.08 | 261 | 0 | 0.27 | 1 | 1 | cs | TRUE
14 | LV_431-3_0_2_line_14 | NAYY 4x150 SE | 13 | 15 | 0.0084042 | 0.208 | 0.08 | 261 | 0 | 0.27 | 1 | 1 | cs | TRUE
15 | LV_431-3_0_2_line_15 | NAYY 4x150 SE | 14 | 16 | 0.017958 | 0.208 | 0.08 | 261 | 0 | 0.27 | 1 | 1 | cs | TRUE
16 | LV_431-3_0_2_line_16 | NAYY 4x150 SE | 15 | 17 | 0.01465 | 0.208 | 0.08 | 261 | 0 | 0.27 | 1 | 1 | cs | TRUE
17 | LV_431-3_0_2_line_17 | NAYY 4x150 SE | 15 | 18 | 0.020917 | 0.208 | 0.08 | 261 | 0 | 0.27 | 1 | 1 | cs | TRUE
18 | LV_431-3_0_2_line_18 | NAYY 4x150 SE | 16 | 19 | 0.0069487 | 0.208 | 0.08 | 261 | 0 | 0.27 | 1 | 1 | cs | TRUE
19 | LV_431-3_0_2_line_19 | NAYY 4x150 SE | 17 | 37 | 0.026637 | 0.208 | 0.08 | 261 | 0 | 0.27 | 1 | 1 | cs | TRUE
20 | LV_431-3_0_2_line_20 | NAYY 4x150 SE | 18 | 21 | 0.035265 | 0.208 | 0.08 | 261 | 0 | 0.27 | 1 | 1 | cs | TRUE
21 | LV_431-3_0_2_line_21 | NAYY 4x150 SE | 19 | 76 | 2.906e-05 | 0.208 | 0.08 | 261 | 0 | 0.27 | 1 | 1 | cs | TRUE
22 | LV_431-3_0_2_line_22 | NAYY 4x150 SE | 20 | 21 | 0.0016904 | 0.208 | 0.08 | 261 | 0 | 0.27 | 1 | 1 | cs | TRUE
23 | LV_431-3_0_2_line_23 | NAYY 4x150 SE | 20 | 22 | 0.014817 | 0.208 | 0.08 | 261 | 0 | 0.27 | 1 | 1 | cs | TRUE
24 | LV_431-3_0_2_line_24 | NAYY 4x150 SE | 22 | 23 | 0.019528 | 0.208 | 0.08 | 261 | 0 | 0.27 | 1 | 1 | cs | TRUE
25 | LV_431-3_0_2_line_25 | NAYY 4x150 SE | 23 | 32 | 0.029041 | 0.208 | 0.08 | 261 | 0 | 0.27 | 1 | 1 | cs | TRUE
26 | LV_431-3_0_2_line_26 | NAYY 4x150 SE | 23 | 25 | 0.053588 | 0.208 | 0.08 | 261 | 0 | 0.27 | 1 | 1 | cs | TRUE
27 | LV_431-3_0_2_line_27 | NAYY 4x150 SE | 24 | 25 | 0.032762 | 0.208 | 0.08 | 261 | 0 | 0.27 | 1 | 1 | cs | TRUE
28 | LV_431-3_0_2_line_28 | NAYY 4x150 SE | 24 | 26 | 0.0085174 | 0.208 | 0.08 | 261 | 0 | 0.27 | 1 | 1 | cs | TRUE
29 | LV_431-3_0_2_line_29 | NAYY 4x150 SE | 26 | 27 | 0.005744 | 0.208 | 0.08 | 261 | 0 | 0.27 | 1 | 1 | cs | TRUE
30 | LV_431-3_0_2_line_30 | NAYY 4x150 SE | 26 | 28 | 0.055072 | 0.208 | 0.08 | 261 | 0 | 0.27 | 1 | 1 | cs | TRUE
31 | LV_431-3_0_2_line_31 | NAYY 4x150 SE | 27 | 29 | 0.0075222 | 0.208 | 0.08 | 261 | 0 | 0.27 | 1 | 1 | cs | TRUE
32 | LV_431-3_0_2_line_32 | NAYY 4x150 SE | 27 | 30 | 0.020959 | 0.208 | 0.08 | 261 | 0 | 0.27 | 1 | 1 | cs | TRUE
33 | LV_431-3_0_2_line_33 | NAYY 4x150 SE | 28 | 33 | 0.02439 | 0.208 | 0.08 | 261 | 0 | 0.27 | 1 | 1 | cs | TRUE
34 | LV_431-3_0_2_line_34 | NAYY 4x150 SE | 28 | 31 | 0.03468 | 0.208 | 0.08 | 261 | 0 | 0.27 | 1 | 1 | cs | TRUE
35 | LV_431-3_0_2_line_35 | NAYY 4x150 SE | 29 | 35 | 0.040096 | 0.208 | 0.08 | 261 | 0 | 0.27 | 1 | 1 | cs | TRUE
36 | LV_431-3_0_2_line_36 | NAYY 4x150 SE | 30 | 34 | 0.024928 | 0.208 | 0.08 | 261 | 0 | 0.27 | 1 | 1 | cs | TRUE
37 | LV_431-3_0_2_line_37 | NAYY 4x150 SE | 33 | 36 | 0.040903 | 0.208 | 0.08 | 261 | 0 | 0.27 | 1 | 1 | cs | TRUE
38 | LV_431-3_0_2_line_38 | NAYY 4x150 SE | 34 | 38 | 0.018421 | 0.208 | 0.08 | 261 | 0 | 0.27 | 1 | 1 | cs | TRUE
39 | LV_431-3_0_2_line_39 | NAYY 4x150 SE | 35 | 39 | 0.024224 | 0.208 | 0.08 | 261 | 0 | 0.27 | 1 | 1 | cs | TRUE
40 | LV_431-3_0_2_line_40 | NAYY 4x150 SE | 36 | 83 | 0.0060193 | 0.208 | 0.08 | 261 | 0 | 0.27 | 1 | 1 | cs | TRUE
41 | LV_431-3_0_2_line_41 | NAYY 4x150 SE | 37 | 40 | 0.030315 | 0.208 | 0.08 | 261 | 0 | 0.27 | 1 | 1 | cs | TRUE
42 | LV_431-3_0_2_line_42 | NAYY 4x150 SE | 38 | 41 | 0.026458 | 0.208 | 0.08 | 261 | 0 | 0.27 | 1 | 1 | cs | TRUE
43 | LV_431-3_0_2_line_43 | NAYY 4x150 SE | 39 | 62 | 0.014326 | 0.208 | 0.08 | 261 | 0 | 0.27 | 1 | 1 | cs | TRUE
44 | LV_431-3_0_2_line_44 | NAYY 4x150 SE | 40 | 48 | 0.028824 | 0.208 | 0.08 | 261 | 0 | 0.27 | 1 | 1 | cs | TRUE
45 | LV_431-3_0_2_line_45 | NAYY 4x150 SE | 41 | 79 | 0.007781 | 0.208 | 0.08 | 261 | 0 | 0.27 | 1 | 1 | cs | TRUE
46 | LV_431-3_0_2_line_46 | NAYY 4x150 SE | 42 | 43 | 0.019662 | 0.208 | 0.08 | 261 | 0 | 0.27 | 1 | 1 | cs | TRUE
47 | LV_431-3_0_2_line_47 | NAYY 4x150 SE | 42 | 44 | 0.02288 | 0.208 | 0.08 | 261 | 0 | 0.27 | 1 | 1 | cs | TRUE
48 | LV_431-3_0_2_line_48 | NAYY 4x150 SE | 43 | 45 | 0.0018007 | 0.208 | 0.08 | 261 | 0 | 0.27 | 1 | 1 | cs | TRUE
49 | LV_431-3_0_2_line_49 | NAYY 4x150 SE | 44 | 46 | 0.016289 | 0.208 | 0.08 | 261 | 0 | 0.27 | 1 | 1 | cs | TRUE
50 | LV_431-3_0_2_line_50 | NAYY 4x150 SE | 45 | 47 | 0.010033 | 0.208 | 0.08 | 261 | 0 | 0.27 | 1 | 1 | cs | TRUE
51 | LV_431-3_0_2_line_51 | NAYY 4x150 SE | 46 | 48 | 0.0076753 | 0.208 | 0.08 | 261 | 0 | 0.27 | 1 | 1 | cs | TRUE
52 | LV_431-3_0_2_line_52 | NAYY 4x150 SE | 46 | 49 | 0.028766 | 0.208 | 0.08 | 261 | 0 | 0.27 | 1 | 1 | cs | TRUE
53 | LV_431-3_0_2_line_53 | NAYY 4x150 SE | 47 | 50 | 0.015521 | 0.208 | 0.08 | 261 | 0 | 0.27 | 1 | 1 | cs | TRUE
54 | LV_431-3_0_2_line_54 | NAYY 4x150 SE | 49 | 51 | 0.0031937 | 0.208 | 0.08 | 261 | 0 | 0.27 | 1 | 1 | cs | TRUE
55 | LV_431-3_0_2_line_55 | NAYY 4x150 SE | 50 | 71 | 0.010219 | 0.208 | 0.08 | 261 | 0 | 0.27 | 1 | 1 | cs | TRUE
56 | LV_431-3_0_2_line_56 | NAYY 4x150 SE | 51 | 52 | 0.034841 | 0.208 | 0.08 | 261 | 0 | 0.27 | 1 | 1 | cs | TRUE
57 | LV_431-3_0_2_line_57 | NAYY 4x150 SE | 52 | 53 | 0.038801 | 0.208 | 0.08 | 261 | 0 | 0.27 | 1 | 1 | cs | TRUE
58 | LV_431-3_0_2_line_58 | NAYY 4x150 SE | 53 | 56 | 0.021294 | 0.208 | 0.08 | 261 | 0 | 0.27 | 1 | 1 | cs | TRUE
59 | LV_431-3_0_2_line_59 | NAYY 4x150 SE | 54 | 55 | 0.029951 | 0.208 | 0.08 | 261 | 0 | 0.27 | 1 | 1 | cs | TRUE
60 | LV_431-3_0_2_line_60 | NAYY 4x150 SE | 55 | 61 | 0.030606 | 0.208 | 0.08 | 261 | 0 | 0.27 | 1 | 1 | cs | TRUE
61 | LV_431-3_0_2_line_61 | NAYY 4x150 SE | 56 | 75 | 0.026879 | 0.208 | 0.08 | 261 | 0 | 0.27 | 1 | 1 | cs | TRUE
62 | LV_431-3_0_2_line_62 | NAYY 4x150 SE | 57 | 58 | 0.009821 | 0.208 | 0.08 | 261 | 0 | 0.27 | 1 | 1 | cs | TRUE
63 | LV_431-3_0_2_line_63 | NAYY 4x150 SE | 58 | 78 | 0.016896 | 0.208 | 0.08 | 261 | 0 | 0.27 | 1 | 1 | cs | TRUE
64 | LV_431-3_0_2_line_64 | NAYY 4x150 SE | 59 | 60 | 0.0092692 | 0.208 | 0.08 | 261 | 0 | 0.27 | 1 | 1 | cs | TRUE
65 | LV_431-3_0_2_line_65 | NAYY 4x150 SE | 60 | 62 | 0.057274 | 0.208 | 0.08 | 261 | 0 | 0.27 | 1 | 1 | cs | TRUE
66 | LV_431-3_0_2_line_66 | NAYY 4x150 SE | 61 | 62 | 0.013326 | 0.208 | 0.08 | 261 | 0 | 0.27 | 1 | 1 | cs | TRUE
67 | LV_431-3_0_2_line_67 | NAYY 4x150 SE | 63 | 64 | 0.0024971 | 0.208 | 0.08 | 261 | 0 | 0.27 | 1 | 1 | cs | TRUE
68 | LV_431-3_0_2_line_68 | NAYY 4x150 SE | 64 | 65 | 0.0012687 | 0.208 | 0.08 | 261 | 0 | 0.27 | 1 | 1 | cs | TRUE
69 | LV_431-3_0_2_line_69 | NAYY 4x150 SE | 65 | 66 | 0.0063543 | 0.208 | 0.08 | 261 | 0 | 0.27 | 1 | 1 | cs | TRUE
70 | LV_431-3_0_2_line_70 | NAYY 4x150 SE | 66 | 67 | 0.0011962 | 0.208 | 0.08 | 261 | 0 | 0.27 | 1 | 1 | cs | TRUE
71 | LV_431-3_0_2_line_71 | NAYY 4x150 SE | 67 | 76 | 0.021862 | 0.208 | 0.08 | 261 | 0 | 0.27 | 1 | 1 | cs | TRUE
72 | LV_431-3_0_2_line_72 | NAYY 4x150 SE | 68 | 69 | 0.0026443 | 0.208 | 0.08 | 261 | 0 | 0.27 | 1 | 1 | cs | TRUE
73 | LV_431-3_0_2_line_73 | NAYY 4x150 SE | 68 | 70 | 0.022304 | 0.208 | 0.08 | 261 | 0 | 0.27 | 1 | 1 | cs | TRUE
74 | LV_431-3_0_2_line_74 | NAYY 4x150 SE | 69 | 71 | 0.021647 | 0.208 | 0.08 | 261 | 0 | 0.27 | 1 | 1 | cs | TRUE
75 | LV_431-3_0_2_line_75 | NAYY 4x150 SE | 70 | 72 | 0.0015839 | 0.208 | 0.08 | 261 | 0 | 0.27 | 1 | 1 | cs | TRUE
76 | LV_431-3_0_2_line_76 | NAYY 4x150 SE | 72 | 73 | 0.026692 | 0.208 | 0.08 | 261 | 0 | 0.27 | 1 | 1 | cs | TRUE
77 | LV_431-3_0_2_line_77 | NAYY 4x150 SE | 73 | 74 | 0.0039925 | 0.208 | 0.08 | 261 | 0 | 0.27 | 1 | 1 | cs | TRUE
78 | LV_431-3_0_2_line_78 | NAYY 4x150 SE | 74 | 84 | 0.014436 | 0.208 | 0.08 | 261 | 0 | 0.27 | 1 | 1 | cs | TRUE
79 | LV_431-3_0_2_line_79 | NAYY 4x150 SE | 77 | 78 | 0.0061112 | 0.208 | 0.08 | 261 | 0 | 0.27 | 1 | 1 | cs | TRUE
80 | LV_431-3_0_2_line_80 | NAYY 4x150 SE | 77 | 79 | 0.018707 | 0.208 | 0.08 | 261 | 0 | 0.27 | 1 | 1 | cs | TRUE
81 | LV_431-3_0_2_line_81 | NAYY 4x150 SE | 80 | 81 | 0.049228 | 0.208 | 0.08 | 261 | 0 | 0.27 | 1 | 1 | cs | TRUE
82 | LV_431-3_0_2_line_82 | NAYY 4x150 SE | 81 | 82 | 0.0093389 | 0.208 | 0.08 | 261 | 0 | 0.27 | 1 | 1 | cs | TRUE
83 | LV_431-3_0_2_line_83 | NAYY 4x150 SE | 82 | 83 | 0.016141 | 0.208 | 0.08 | 261 | 0 | 0.27 | 1 | 1 | cs | TRUE
84 | LV_431-3_0_2_line_84 | NAYY 4x150 SE | 84 | 85 | 0.013441 | 0.208 | 0.08 | 261 | 0 | 0.27 | 1 | 1 | cs | TRUE
85 | LV_431-3_0_2_line_85 | NAYY 4x150 SE | 85 | 86 | 0.026575 | 0.208 | 0.08 | 261 | 0 | 0.27 | 1 | 1 | cs | TRUE

## trafo
| name | std_type | hv_bus | lv_bus | sn_mva | vn_hv_kv | vn_lv_kv | vk_percent | vkr_percent | pfe_kw | i0_percent | shift_degree | tap_side | tap_neutral | tap_min | tap_max | tap_step_percent | tap_step_degree | tap_pos | tap_phase_shifter | parallel | df | in_service
0 | LV_431-3_0_2_trafo_14 | 0.25 MVA 20/0.4 kV | 87 | 18 | 0.25 | 20 | 0.4 | 6 | 1.44 | 0.8 | 0.32 | 150 | hv | 0 | -2 | 2 | 2.5 | 0 | 0 | FALSE | 1 | 1 | TRUE

## line_geodata
| x0 | y0 | x1 | y1 | x2 | y2 | x3 | y3 | x4 | y4 | x5 | y5 | x6 | y6 | x7 | y7
0 | 2577959.8031 | 1226835.9323 | 2577954.9683 | 1226834.6329 | 2577951.9121 | 1226834.0772 | 2577948.8512 | 1226834.2999 | 2577946.4061 | 1226835.0205 | 2577942.4573 | 1226836.9586 | 2577940.2822 | 1226838.0292
1 | 2577910.9045 | 1226848.1717 | 2577917.9994 | 1226848.5788 | 2577922.7824 | 1226846.8044 | 2577929.1209 | 1226843.5233 | 2577940.2822 | 1226838.0292
2 | 2577917.6119 | 1226817.8064 | 2577917.277 | 1226823.5333 | 2577915.9985 | 1226832.2655 | 2577915.0582 | 1226838.2058 | 2577913.7181 | 1226842.6023 | 2577910.9045 | 1226848.1717
3 | 2577910.9045 | 1226848.1717 | 2577910.1221 | 1226849.72 | 2577909.0763 | 1226851.7695 | 2577907.7672 | 1226854.3092
4 | 2577836.1425 | 1226723.4334 | 2577831.6291 | 1226719.3801 | 2577826.3964 | 1226714.9109
5 | 2577826.3964 | 1226714.9109 | 2577812.7586 | 1226703.2633 | 2577812.5715 | 1226703.0999
6 | 2577917.6119 | 1226817.8064 | 2577918.2789 | 1226811.7448 | 2577918.5007 | 1226806.1962 | 2577917.3365 | 1226800.8529 | 2577916.0568 | 1226797.0777 | 2577913.8881 | 1226792.6831 | 2577910.5013 | 1226788.849 | 2577908.4493 | 1226786.8362
7 | 2577907.7672 | 1226854.3092 | 2577901.2343 | 1226848.141 | 2577894.2233 | 1226842.9104
8 | 2577847.1616 | 1226811.5768 | 2577863.4213 | 1226820.7103 | 2577872.1417 | 1226826.1365 | 2577880.2485 | 1226831.6429 | 2577888.8089 | 1226838.8708 | 2577894.2233 | 1226842.9104
9 | 2577847.1616 | 1226811.5768 | 2577834.9469 | 1226802.9657
10 | 2577778.8506 | 1226625.4455 | 2577748.9855 | 1226621.0431
11 | 2577778.8506 | 1226625.4455 | 2577779.1359 | 1226625.4875 | 2577803.2447 | 1226629.1192
12 | 2577748.9855 | 1226621.0431 | 2577744.4212 | 1226620.3703 | 2577736.262 | 1226619.178 | 2577729.0785 | 1226619.4941
13 | 2577807.2439 | 1226629.7216 | 2577803.2447 | 1226629.1192
14 | 2577721.5583 | 1226622.98 | 2577724.6195 | 1226620.8005 | 2577729.0785 | 1226619.4941 | 2577729.0785 | 1226619.4941
15 | 2577807.2439 | 1226629.7216 | 2577823.2084 | 1226632.1264 | 2577825.0039 | 1226632.3825
16 | 2577721.5583 | 1226622.98 | 2577710.7635 | 1226613.0757
17 | 2577721.5583 | 1226622.98 | 2577731.9468 | 1226632.5133 | 2577737.0861 | 1226636.9926
18 | 2577831.8829 | 1226633.364 | 2577825.0039 | 1226632.3825
19 | 2577710.7635 | 1226613.0757 | 2577702.31 | 1226605.3197 | 2577690.7346 | 1226595.5227
20 | 2577737.0861 | 1226636.9926 | 2577763.6708 | 1226660.1632
21 | 2577831.9117 | 1226633.3681 | 2577831.8829 | 1226633.364
22 | 2577764.9451 | 1226661.2738 | 2577763.6708 | 1226660.1632
23 | 2577776.0708 | 1226671.0594 | 2577769.2881 | 1226665.0591 | 2577764.9451 | 1226661.2738
24 | 2577776.0708 | 1226671.0594 | 2577790.6997 | 1226683.995
25 | 2577790.6997 | 1226683.995 | 2577790.9821 | 1226684.2447 | 2577812.5715 | 1226703.0999
26 | 2577790.6997 | 1226683.995 | 2577751.9023 | 1226720.9606
27 | 2577721.3437 | 1226709.1602 | 2577724.517 | 1226710.4208 | 2577739.4828 | 1226715.9345 | 2577751.9023 | 1226720.9606
28 | 2577713.4281 | 1226706.0155 | 2577721.3437 | 1226709.1602
29 | 2577713.4281 | 1226706.0155 | 2577708.4984 | 1226703.0434
30 | 2577713.4281 | 1226706.0155 | 2577695.9665 | 1226758.2455
31 | 2577708.4984 | 1226703.0434 | 2577702.0574 | 1226699.1577
32 | 2577708.4984 | 1226703.0434 | 2577688.0974 | 1226698.2408
33 | 2577695.9665 | 1226758.2455 | 2577703.8421 | 1226760.6284 | 2577709.8138 | 1226762.596 | 2577719.1868 | 1226765.7034
34 | 2577695.9665 | 1226758.2455 | 2577689.4476 | 1226759.8822 | 2577679.2277 | 1226762.8669 | 2577672.4706 | 1226763.6595 | 2577662.8791 | 1226764.4405 | 2577661.995 | 1226764.4929
35 | 2577671.9684 | 1226672.8539 | 2577675.4609 | 1226676.3296 | 2577687.2527 | 1226688.2479 | 2577699.9454 | 1226697.8836 | 2577702.0574 | 1226699.1577
36 | 2577688.0974 | 1226698.2408 | 2577683.8155 | 1226697.2328 | 2577673.6544 | 1226693.7023 | 2577664.376 | 1226690.6341
37 | 2577719.1868 | 1226765.7034 | 2577721.9167 | 1226766.6085 | 2577749.7109 | 1226775.6316 | 2577757.9909 | 1226778.6248
38 | 2577646.8865 | 1226684.8506 | 2577664.376 | 1226690.6341
39 | 2577654.7983 | 1226655.7665 | 2577671.9684 | 1226672.8539
40 | 2577763.6516 | 1226780.6712 | 2577757.9909 | 1226778.6248
41 | 2577667.6397 | 1226575.8866 | 2577670.6358 | 1226578.5119 | 2577690.7346 | 1226595.5227
42 | 2577646.8865 | 1226684.8506 | 2577635.4937 | 1226681.0831 | 2577621.8076 | 1226676.4203
43 | 2577644.6439 | 1226645.6609 | 2577654.7983 | 1226655.7665
44 | 2577645.9563 | 1226556.8955 | 2577646.4172 | 1226557.2906 | 2577667.6397 | 1226575.8866
45 | 2577621.8076 | 1226676.4203 | 2577614.4424 | 1226673.911
46 | 2577698.2197 | 1226555.7271 | 2577678.7611 | 1226552.9062
47 | 2577656.0735 | 1226550.0037 | 2577657.6218 | 1226550.0663 | 2577668.6997 | 1226551.4476 | 2577678.7611 | 1226552.9062
48 | 2577698.2197 | 1226555.7271 | 2577700.0018 | 1226555.9855
49 | 2577640.1292 | 1226551.9 | 2577644.3821 | 1226550.2163 | 2577650.0797 | 1226549.7612 | 2577656.0735 | 1226550.0037
50 | 2577709.9344 | 1226557.3995 | 2577702.7093 | 1226556.378 | 2577700.0018 | 1226555.9855
51 | 2577640.1292 | 1226551.9 | 2577645.9563 | 1226556.8955
52 | 2577640.1292 | 1226551.9 | 2577636.5175 | 1226548.8007 | 2577631.2484 | 1226544.3179 | 2577626.3736 | 1226541.8793 | 2577620.7928 | 1226539.1321 | 2577615.5694 | 1226537.693
53 | 2577725.3024 | 1226559.5724 | 2577709.9344 | 1226557.3995
54 | 2577612.4363 | 1226537.105 | 2577614.5033 | 1226537.3993 | 2577615.5694 | 1226537.693
55 | 2577725.3024 | 1226559.5724 | 2577735.3384 | 1226560.9914 | 2577735.4211 | 1226561.003
56 | 2577577.712 | 1226534.4345 | 2577597.679 | 1226535.5951 | 2577607.3526 | 1226536.3812 | 2577612.4363 | 1226537.105
57 | 2577538.9545 | 1226532.6601 | 2577550.4377 | 1226532.9945 | 2577570.5635 | 1226534.0189 | 2577577.712 | 1226534.4345
58 | 2577538.9545 | 1226532.6601 | 2577539.666 | 1226526.4426 | 2577540.9206 | 1226521.5238 | 2577542.848 | 1226518.1367 | 2577546.5504 | 1226515.1653 | 2577547.7012 | 1226514.5294
59 | 2577592.1792 | 1226593.6409 | 2577604.0054 | 1226605.2125 | 2577613.5069 | 1226614.6696
60 | 2577613.5069 | 1226614.6696 | 2577635.199 | 1226636.2602
61 | 2577571.2172 | 1226501.5118 | 2577566.6454 | 1226504.0604 | 2577547.7012 | 1226514.5294
62 | 2577564.9551 | 1226659.7623 | 2577572.705 | 1226661.2309 | 2577574.5737 | 1226661.7259
63 | 2577590.9066 | 1226666.0526 | 2577574.5737 | 1226661.7259
64 | 2577582.0226 | 1226624.0958 | 2577590.5335 | 1226627.7676
65 | 2577644.6439 | 1226645.6609 | 2577636.5924 | 1226644.9019 | 2577631.6312 | 1226643.6533 | 2577600.211 | 1226631.9428 | 2577590.5335 | 1226627.7676
66 | 2577644.6439 | 1226645.6609 | 2577635.199 | 1226636.2602
67 | 2577862.2854 | 1226637.7014 | 2577864.7574 | 1226638.0541
68 | 2577862.2854 | 1226637.7014 | 2577861.0294 | 1226637.5223
69 | 2577854.7388 | 1226636.6248 | 2577861.0294 | 1226637.5223
70 | 2577854.7388 | 1226636.6248 | 2577853.5545 | 1226636.4558
71 | 2577831.9117 | 1226633.3681 | 2577853.5545 | 1226636.4558
72 | 2577756.8534 | 1226564.042 | 2577759.4673 | 1226564.4415
73 | 2577781.5155 | 1226567.8109 | 2577759.4673 | 1226564.4415
74 | 2577735.4211 | 1226561.003 | 2577755.031 | 1226563.7635 | 2577756.8534 | 1226564.042
75 | 2577783.0813 | 1226568.0502 | 2577781.5155 | 1226567.8109
76 | 2577783.0813 | 1226568.0502 | 2577786.2737 | 1226568.5381 | 2577809.5252 | 1226571.674
77 | 2577809.5252 | 1226571.674 | 2577813.4819 | 1226572.2076
78 | 2577827.785 | 1226574.1623 | 2577826.1357 | 1226573.9142 | 2577813.4819 | 1226572.2076
79 | 2577596.7352 | 1226667.8782 | 2577593.0211 | 1226666.6128 | 2577590.9066 | 1226666.0526
80 | 2577596.7352 | 1226667.8782 | 2577614.4424 | 1226673.911
81 | 2577834.9469 | 1226802.9657 | 2577787.5927 | 1226789.5132
82 | 2577778.8298 | 1226786.2842 | 2577785.1212 | 1226788.6176 | 2577787.5927 | 1226789.5132
83 | 2577763.6516 | 1226780.6712 | 2577778.8298 | 1226786.2842
84 | 2577827.785 | 1226574.1623 | 2577841.0768 | 1226576.1618
85 | 2577867.3558 | 1226580.1151 | 2577841.0768 | 1226576.1618

## bus_geodata
| x | y | coords
0 | 2577959.8031 | 1226835.9323
1 | 2577940.2822 | 1226838.0292
2 | 2577910.9045 | 1226848.1717
3 | 2577836.1425 | 1226723.4334
4 | 2577826.3964 | 1226714.9109
5 | 2577917.6119 | 1226817.8064
6 | 2577907.7672 | 1226854.3092
7 | 2577908.4493 | 1226786.8362
8 | 2577894.2233 | 1226842.9103
9 | 2577847.1616 | 1226811.5768
10 | 2577778.8506 | 1226625.4455
11 | 2577748.9855 | 1226621.0431
12 | 2577803.2447 | 1226629.1192
13 | 2577729.0785 | 1226619.4941
14 | 2577807.2439 | 1226629.7216
15 | 2577721.5583 | 1226622.98
16 | 2577825.0039 | 1226632.3825
17 | 2577710.7635 | 1226613.0757
18 | 2577737.0861 | 1226636.9926
19 | 2577831.8829 | 1226633.364
20 | 2577764.9451 | 1226661.2738
21 | 2577763.6708 | 1226660.1632
22 | 2577776.0708 | 1226671.0594
23 | 2577790.6997 | 1226683.995
24 | 2577721.3437 | 1226709.1602
25 | 2577751.9023 | 1226720.9606
26 | 2577713.4281 | 1226706.0155
27 | 2577708.4984 | 1226703.0434
28 | 2577695.9665 | 1226758.2455
29 | 2577702.0574 | 1226699.1577
30 | 2577688.0974 | 1226698.2408
31 | 2577661.995 | 1226764.4929
32 | 2577812.5715 | 1226703.0999
33 | 2577719.1868 | 1226765.7034
34 | 2577664.376 | 1226690.6341
35 | 2577671.9684 | 1226672.8539
36 | 2577757.9909 | 1226778.6248
37 | 2577690.7346 | 1226595.5227
38 | 2577646.8865 | 1226684.8506
39 | 2577654.7983 | 1226655.7665
40 | 2577667.6397 | 1226575.8866
41 | 2577621.8076 | 1226676.4203
42 | 2577678.7611 | 1226552.9062
43 | 2577698.2197 | 1226555.7271
44 | 2577656.0735 | 1226550.0037
45 | 2577700.0018 | 1226555.9855
46 | 2577640.1292 | 1226551.9
47 | 2577709.9344 | 1226557.3995
48 | 2577645.9563 | 1226556.8955
49 | 2577615.5694 | 1226537.693
50 | 2577725.3024 | 1226559.5724
51 | 2577612.4363 | 1226537.105
52 | 2577577.712 | 1226534.4345
53 | 2577538.9545 | 1226532.6601
54 | 2577592.1792 | 1226593.6409
55 | 2577613.5069 | 1226614.6696
56 | 2577547.7012 | 1226514.5294
57 | 2577564.9551 | 1226659.7623
58 | 2577574.5737 | 1226661.7259
59 | 2577582.0226 | 1226624.0958
60 | 2577590.5335 | 1226627.7676
61 | 2577635.199 | 1226636.2602
62 | 2577644.6439 | 1226645.6609
63 | 2577864.7574 | 1226638.0541
64 | 2577862.2854 | 1226637.7014
65 | 2577861.0294 | 1226637.5223
66 | 2577854.7388 | 1226636.6248
67 | 2577853.5545 | 1226636.4558
68 | 2577759.4673 | 1226564.4415
69 | 2577756.8534 | 1226564.042
70 | 2577781.5155 | 1226567.8109
71 | 2577735.4211 | 1226561.003
72 | 2577783.0813 | 1226568.0502
73 | 2577809.5252 | 1226571.674
74 | 2577813.4819 | 1226572.2076
75 | 2577571.2172 | 1226501.5118
76 | 2577831.9117 | 1226633.3681
77 | 2577596.7352 | 1226667.8782
78 | 2577590.9066 | 1226666.0526
79 | 2577614.4424 | 1226673.911
80 | 2577834.9469 | 1226802.9657
81 | 2577787.5927 | 1226789.5132
82 | 2577778.8298 | 1226786.2842
83 | 2577763.6516 | 1226780.6712
84 | 2577827.785 | 1226574.1623
85 | 2577841.0768 | 1226576.1618
86 | 2577867.3558 | 1226580.1151
87 | 2577721.5583 | 1226622.98

## line_std_types
| c_nf_per_km | r_ohm_per_km | x_ohm_per_km | max_i_ka | type | q_mm2 | alpha | voltage_rating
NAYY 4x50 SE | 210 | 0.642 | 0.083 | 0.142 | cs | 50 | 0.00403 | LV
NAYY 4x120 SE | 264 | 0.225 | 0.08 | 0.242 | cs | 120 | 0.00403 | LV
NAYY 4x150 SE | 261 | 0.208 | 0.08 | 0.27 | cs | 150 | 0.00403 | LV
NA2XS2Y 1x95 RM/25 12/20 kV | 216 | 0.313 | 0.132 | 0.252 | cs | 95 | 0.00403 | MV
NA2XS2Y 1x185 RM/25 12/20 kV | 273 | 0.161 | 0.117 | 0.362 | cs | 185 | 0.00403 | MV
NA2XS2Y 1x240 RM/25 12/20 kV | 304 | 0.122 | 0.112 | 0.421 | cs | 240 | 0.00403 | MV
NA2XS2Y 1x95 RM/25 6/10 kV | 315 | 0.313 | 0.123 | 0.249 | cs | 95 | 0.00403 | MV
NA2XS2Y 1x185 RM/25 6/10 kV | 406 | 0.161 | 0.11 | 0.358 | cs | 185 | 0.00403 | MV
NA2XS2Y 1x240 RM/25 6/10 kV | 456 | 0.122 | 0.105 | 0.416 | cs | 240 | 0.00403 | MV
NA2XS2Y 1x150 RM/25 12/20 kV | 250 | 0.206 | 0.116 | 0.319 | cs | 150 | 0.00403 | MV
NA2XS2Y 1x120 RM/25 12/20 kV | 230 | 0.253 | 0.119 | 0.283 | cs | 120 | 0.00403 | MV
NA2XS2Y 1x70 RM/25 12/20 kV | 190 | 0.443 | 0.132 | 0.22 | cs | 70 | 0.00403 | MV
NA2XS2Y 1x150 RM/25 6/10 kV | 360 | 0.206 | 0.11 | 0.315 | cs | 150 | 0.00403 | MV
NA2XS2Y 1x120 RM/25 6/10 kV | 340 | 0.253 | 0.113 | 0.28 | cs | 120 | 0.00403 | MV
NA2XS2Y 1x70 RM/25 6/10 kV | 280 | 0.443 | 0.123 | 0.217 | cs | 70 | 0.00403 | MV
N2XS(FL)2Y 1x120 RM/35 64/110 kV | 112 | 0.153 | 0.166 | 0.366 | cs | 120 | 0.00393 | HV
N2XS(FL)2Y 1x185 RM/35 64/110 kV | 125 | 0.099 | 0.156 | 0.457 | cs | 185 | 0.00393 | HV
N2XS(FL)2Y 1x240 RM/35 64/110 kV | 135 | 0.075 | 0.149 | 0.526 | cs | 240 | 0.00393 | HV
N2XS(FL)2Y 1x300 RM/35 64/110 kV | 144 | 0.06 | 0.144 | 0.588 | cs | 300 | 0.00393 | HV
15-AL1/3-ST1A 0.4 | 11 | 1.8769 | 0.35 | 0.105 | ol | 16 | 0.00403 | LV
24-AL1/4-ST1A 0.4 | 11.25 | 1.2012 | 0.335 | 0.14 | ol | 24 | 0.00403 | LV
48-AL1/8-ST1A 0.4 | 12.2 | 0.5939 | 0.3 | 0.21 | ol | 48 | 0.00403 | LV
94-AL1/15-ST1A 0.4 | 13.2 | 0.306 | 0.29 | 0.35 | ol | 94 | 0.00403 | LV
34-AL1/6-ST1A 10.0 | 9.7 | 0.8342 | 0.36 | 0.17 | ol | 34 | 0.00403 | MV
48-AL1/8-ST1A 10.0 | 10.1 | 0.5939 | 0.35 | 0.21 | ol | 48 | 0.00403 | MV
70-AL1/11-ST1A 10.0 | 10.4 | 0.4132 | 0.339 | 0.29 | ol | 70 | 0.00403 | MV
94-AL1/15-ST1A 10.0 | 10.75 | 0.306 | 0.33 | 0.35 | ol | 94 | 0.00403 | MV
122-AL1/20-ST1A 10.0 | 11.1 | 0.2376 | 0.323 | 0.41 | ol | 122 | 0.00403 | MV
149-AL1/24-ST1A 10.0 | 11.25 | 0.194 | 0.315 | 0.47 | ol | 149 | 0.00403 | MV
34-AL1/6-ST1A 20.0 | 9.15 | 0.8342 | 0.382 | 0.17 | ol | 34 | 0.00403 | MV
48-AL1/8-ST1A 20.0 | 9.5 | 0.5939 | 0.372 | 0.21 | ol | 48 | 0.00403 | MV
70-AL1/11-ST1A 20.0 | 9.7 | 0.4132 | 0.36 | 0.29 | ol | 70 | 0.00403 | MV
94-AL1/15-ST1A 20.0 | 10 | 0.306 | 0.35 | 0.35 | ol | 94 | 0.00403 | MV
122-AL1/20-ST1A 20.0 | 10.3 | 0.2376 | 0.344 | 0.41 | ol | 122 | 0.00403 | MV
149-AL1/24-ST1A 20.0 | 10.5 | 0.194 | 0.337 | 0.47 | ol | 149 | 0.00403 | MV
184-AL1/30-ST1A 20.0 | 10.75 | 0.1571 | 0.33 | 0.535 | ol | 184 | 0.00403 | MV
243-AL1/39-ST1A 20.0 | 11 | 0.1188 | 0.32 | 0.645 | ol | 243 | 0.00403 | MV
48-AL1/8-ST1A 110.0 | 8 | 0.5939 | 0.46 | 0.21 | ol | 48 | 0.00403 | HV
70-AL1/11-ST1A 110.0 | 8.4 | 0.4132 | 0.45 | 0.29 | ol | 70 | 0.00403 | HV
94-AL1/15-ST1A 110.0 | 8.65 | 0.306 | 0.44 | 0.35 | ol | 94 | 0.00403 | HV
122-AL1/20-ST1A 110.0 | 8.5 | 0.2376 | 0.43 | 0.41 | ol | 122 | 0.00403 | HV
149-AL1/24-ST1A 110.0 | 8.75 | 0.194 | 0.41 | 0.47 | ol | 149 | 0.00403 | HV
184-AL1/30-ST1A 110.0 | 8.8 | 0.1571 | 0.4 | 0.535 | ol | 184 | 0.00403 | HV
243-AL1/39-ST1A 110.0 | 9 | 0.1188 | 0.39 | 0.645 | ol | 243 | 0.00403 | HV
305-AL1/39-ST1A 110.0 | 9.2 | 0.0949 | 0.38 | 0.74 | ol | 305 | 0.00403 | HV
490-AL1/64-ST1A 110.0 | 9.75 | 0.059 | 0.37 | 0.96 | ol | 490 | 0.00403 | HV
679-AL1/86-ST1A 110.0 | 9.95 | 0.042 | 0.36 | 1.15 | ol | 679 | 0.00403 | HV
490-AL1/64-ST1A 220.0 | 10 | 0.059 | 0.285 | 0.96 | ol | 490 | 0.00403 | HV
679-AL1/86-ST1A 220.0 | 11.7 | 0.042 | 0.275 | 1.15 | ol | 679 | 0.00403 | HV
490-AL1/64-ST1A 380.0 | 11 | 0.059 | 0.253 | 0.96 | ol | 490 | 0.00403 | HV
679-AL1/86-ST1A 380.0 | 14.6 | 0.042 | 0.25 | 1.15 | ol | 679 | 0.00403 | HV

## trafo_std_types
| i0_percent | pfe_kw | vkr_percent | sn_mva | vn_lv_kv | vn_hv_kv | vk_percent | shift_degree | vector_group | tap_side | tap_neutral | tap_min | tap_max | tap_step_degree | tap_step_percent | tap_phase_shifter
160 MVA 380/110 kV | 0.06 | 60 | 0.25 | 160 | 110 | 380 | 12.2 | 0 | Yy0 | hv | 0 | -9 | 9 | 0 | 1.5 | FALSE
100 MVA 220/110 kV | 0.06 | 55 | 0.26 | 100 | 110 | 220 | 12 | 0 | Yy0 | hv | 0 | -9 | 9 | 0 | 1.5 | FALSE
63 MVA 110/20 kV | 0.04 | 22 | 0.32 | 63 | 20 | 110 | 18 | 150 | YNd5 | hv | 0 | -9 | 9 | 0 | 1.5 | FALSE
40 MVA 110/20 kV | 0.05 | 18 | 0.34 | 40 | 20 | 110 | 16.2 | 150 | YNd5 | hv | 0 | -9 | 9 | 0 | 1.5 | FALSE
25 MVA 110/20 kV | 0.07 | 14 | 0.41 | 25 | 20 | 110 | 12 | 150 | YNd5 | hv | 0 | -9 | 9 | 0 | 1.5 | FALSE
63 MVA 110/10 kV | 0.04 | 22 | 0.32 | 63 | 10 | 110 | 18 | 150 | YNd5 | hv | 0 | -9 | 9 | 0 | 1.5 | FALSE
40 MVA 110/10 kV | 0.05 | 18 | 0.34 | 40 | 10 | 110 | 16.2 | 150 | YNd5 | hv | 0 | -9 | 9 | 0 | 1.5 | FALSE
25 MVA 110/10 kV | 0.07 | 14 | 0.41 | 25 | 10 | 110 | 12 | 150 | YNd5 | hv | 0 | -9 | 9 | 0 | 1.5 | FALSE
0.25 MVA 20/0.4 kV | 0.32 | 0.8 | 1.44 | 0.25 | 0.4 | 20 | 6 | 150 | Yzn5 | hv | 0 | -2 | 2 | 0 | 2.5 | FALSE
0.4 MVA 20/0.4 kV | 0.3375 | 1.35 | 1.425 | 0.4 | 0.4 | 20 | 6 | 150 | Dyn5 | hv | 0 | -2 | 2 | 0 | 2.5 | FALSE
0.63 MVA 20/0.4 kV | 0.2619 | 1.65 | 1.206 | 0.63 | 0.4 | 20 | 6 | 150 | Dyn5 | hv | 0 | -2 | 2 | 0 | 2.5 | FALSE
0.25 MVA 10/0.4 kV | 0.24 | 0.6 | 1.2 | 0.25 | 0.4 | 10 | 4 | 150 | Dyn5 | hv | 0 | -2 | 2 | 0 | 2.5 | FALSE
0.4 MVA 10/0.4 kV | 0.2375 | 0.95 | 1.325 | 0.4 | 0.4 | 10 | 4 | 150 | Dyn5 | hv | 0 | -2 | 2 | 0 | 2.5 | FALSE
0.63 MVA 10/0.4 kV | 0.1873 | 1.18 | 1.0794 | 0.63 | 0.4 | 10 | 4 | 150 | Dyn5 | hv | 0 | -2 | 2 | 0 | 2.5 | FALSE

## trafo3w_std_types
| sn_hv_mva | sn_mv_mva | sn_lv_mva | vn_hv_kv | vn_mv_kv | vn_lv_kv | vk_hv_percent | vk_mv_percent | vk_lv_percent | vkr_hv_percent | vkr_mv_percent | vkr_lv_percent | pfe_kw | i0_percent | shift_mv_degree | shift_lv_degree | vector_group | tap_side | tap_neutral | tap_min | tap_max | tap_step_percent
63/25/38 MVA 110/20/10 kV | 63 | 25 | 38 | 110 | 20 | 10 | 10.4 | 10.4 | 10.4 | 0.28 | 0.32 | 0.35 | 35 | 0.89 | 0 | 0 | YN0yn0yn0 | hv | 0 | -10 | 10 | 1.2
63/25/38 MVA 110/10/10 kV | 63 | 25 | 38 | 110 | 10 | 10 | 10.4 | 10.4 | 10.4 | 0.28 | 0.32 | 0.35 | 35 | 0.89 | 0 | 0 | YN0yn0yn0 | hv | 0 | -10 | 10 | 1.2

## fuse_std_types
| fuse_type | i_rated_a | t_avg | t_min | t_total | x_avg | x_min | x_total
HV 100A | HV 100A | 100 | 0 | [10.0, 3.64, 0.854, 0.281, 0.1, 0.0531, 0.022, 0.01] | [10.0, 4.267, 1.21, 0.403, 0.1, 0.058, 0.022, 0.01] | 0 | [300.0, 350.0, 450.0, 550.0, 700.0, 850.0, 1200.0, 1752.0] | [600.0, 700.0, 900.0, 1150.0, 1665.0, 2000.0, 3000.0, 4313.0]
HV 10A | HV 10A | 10 | 0 | [10.0, 1675.0, 0.344, 0.156, 0.1, 0.0417, 0.0171, 0.01] | [10.0, 1.3, 0.3, 0.155, 0.1, 0.0555, 0.023, 0.01] | 0 | [30.0, 32.0, 35.0, 37.0, 39.0, 50.0, 70.0, 88.0] | [60.0, 70.0, 80.0, 87.0, 94.0, 110.0, 150.0, 216.0]
HV 125A | HV 125A | 125 | 0 | [10.0, 1.82, 0.344, 0.1, 0.0467, 0.0269, 0.01] | [10.0, 2.478, 0.426, 0.1, 0.0427, 0.0211, 0.01] | 0 | [375.0, 500.0, 700.0, 925.0, 1200.0, 1500.0, 2341.0] | [750.0, 1000.0, 1500.0, 2200.0, 3000.0, 4000.0, 5765.0]
HV 160A | HV 160A | 160 | 0 | [10.0, 4.15, 1.03, 0.198, 0.1, 0.051, 0.0172, 0.01] | [10.0, 2.3, 0.734, 0.274, 0.1, 0.046, 0.0177, 0.01] | 0 | [480.0, 550.0, 700.0, 1000.0, 1260.0, 1600.0, 2500.0, 3227.0] | [960.0, 1300.0, 1700.0, 2200.0, 2996.0, 4000.0, 6000.0, 7946.0]
HV 16A | HV 16A | 16 | 0 | [10.0, 0.352, 0.164, 0.1, 0.0649, 0.0342, 0.01] | [10.0, 2.34, 0.722, 0.181, 0.1, 0.055, 0.0296, 0.01] | 0 | [48.0, 60.0, 65.0, 71.0, 80.0, 100.0, 162.0] | [96.0, 110.0, 125.0, 150.0, 168.0, 200.0, 250.0, 398.0]
HV 200A | HV 200A | 200 | 0 | [10.0, 4.267, 1.21, 0.403, 0.1, 0.058, 0.022, 0.01] | [10.0, 3.73, 1.654, 0.328, 0.1, 0.0531, 0.019, 0.01] | 0 | [600.0, 700.0, 900.0, 1150.0, 1665.0, 2000.0, 3000.0, 4313.0] | [1200.0, 1500.0, 1800.0, 2700.0, 3960.0, 5000.0, 7500.0, 10620.0]
HV 20A | HV 20A | 20 | 0 | [10.0, 1.3, 0.3, 0.155, 0.1, 0.0555, 0.023, 0.01] | [10.0, 1.3, 0.161, 0.1, 0.0611, 0.0399, 0.0141, 0.01] | 0 | [60.0, 70.0, 80.0, 87.0, 94.0, 110.0, 150.0, 216.0] | [120.0, 150.0, 200.0, 223.0, 260.0, 300.0, 450.0, 532.0]
HV 25A | HV 25A | 25 | 0 | [10.0, 2.512, 0.833, 0.299, 0.1, 0.0372, 0.0223, 0.01] | [10.0, 3.125, 0.597, 0.198, 0.1, 0.0378, 0.022, 0.01] | 0 | [75.0, 82.0, 90.0, 100.0, 124.0, 170.0, 200.0, 289.0] | [150.0, 170.0, 210.0, 250.0, 294.0, 400.0, 500.0, 711.0]
HV 31.5A | HV 31.5A | 31.5 | 0 | [10.0, 2.34, 0.722, 0.181, 0.1, 0.055, 0.0296, 0.01] | [10.0, 2.84, 0.368, 0.164, 0.1, 0.0621, 0.0378, 0.0195, 0.01] | 0 | [95.0, 110.0, 125.0, 150.0, 165.0, 200.0, 250.0, 390.0] | [189.0, 220.0, 300.0, 350.0, 393.0, 450.0, 530.0, 700.0, 960.0]
HV 40A | HV 40A | 40 | 0 | [10.0, 1.3, 0.161, 0.1, 0.0611, 0.0399, 0.0141, 0.01] | [10.0, 2.05, 0.369, 0.198, 0.1, 0.051, 0.0298, 0.01] | 0 | [120.0, 150.0, 200.0, 223.0, 260.0, 300.0, 450.0, 532.0] | [240.0, 300.0, 400.0, 450.0, 530.0, 650.0, 800.0, 1311.0]
HV 50A | HV 50A | 50 | 0 | [10.0, 3.215, 0.597, 0.198, 0.1, 0.0378, 0.022, 0.01] | [10.0, 3.64, 0.854, 0.281, 0.1, 0.0531, 0.022, 0.01] | 0 | [150.0, 170.0, 210.0, 250.0, 294.0, 400.0, 500.0, 711.0] | [300.0, 350.0, 450.0, 550.0, 700.0, 850.0, 1200.0, 1752.0]
HV 6.3A | HV 6.3A | 6.3 | 0 | [10.0, 1.39, 0.344, 0.168, 0.1, 0.056, 0.0263, 0.01] | [10.0, 1.711, 0.516, 0.198, 0.1, 0.0634, 0.0303, 0.01] | 0 | [19.0, 19.5, 20.4, 20.8, 22.0, 25.0, 32.0, 48.0] | [38.0, 40.0, 43.0, 48.0, 53.0, 60.0, 75.0, 118.0]
HV 63A | HV 63A | 63 | 0 | [10.0, 2.84, 0.368, 0.164, 0.1, 0.0621, 0.0378, 0.0195, 0.01] | [10.0, 1.82, 0.344, 0.1, 0.0467, 0.0269, 0.01] | 0 | [189.0, 220.0, 300.0, 350.0, 393.0, 450.0, 530.0, 700.0, 961.0] | [378.0, 500.0, 700.0, 934.0, 1200.0, 1500.0, 2366.0]
HV 80A | HV 80A | 80 | 0 | [10.0, 2.05, 0.369, 0.198, 0.1, 0.051, 0.0298, 0.01] | [10.0, 4.15, 1.03, 0.198, 0.1, 0.051, 0.0172, 0.01] | 0 | [240.0, 300.0, 400.0, 450.0, 530.0, 650.0, 800.0, 1311.0] | [480.0, 550.0, 700.0, 1000.0, 1260.0, 1600.0, 2500.0, 3227.0]
Siemens NH-1-100 | Siemens NH-1-100 | 100 | [5400.0, 2000.0, 400.0, 20.0, 1.0, 0.2, 0.012, 0.004] | 0 | 0 | [150.0, 190.0, 250.0, 430.0, 900.0, 1250.0, 2700.0, 3600.0] | 0 | 0
Siemens NH-1-125 | Siemens NH-1-125 | 125 | [4800.0, 120.0, 7.0, 0.1, 0.004] | 0 | 0 | [180.0, 400.0, 740.0, 2000.0, 4250.0] | 0 | 0
Siemens NH-1-16 | Siemens NH-1-16 | 16 | [4000.0, 400.0, 2.0, 0.1, 0.04, 0.01] | 0 | 0 | [26.0, 35.0, 75.0, 150.0, 200.0, 300.0] | 0 | 0
Siemens NH-1-160 | Siemens NH-1-160 | 160 | [4800.0, 120.0, 7.0, 0.1, 0.004] | 0 | 0 | [210.0, 500.0, 900.0, 2300.0, 5000.0] | 0 | 0
Siemens NH-1-25 | Siemens NH-1-25 | 25 | [4000.0, 1000.0, 10.0, 0.2, 0.02, 0.01] | 0 | 0 | [40.0, 50.0, 100.0, 210.0, 400.0, 500.0] | 0 | 0
Siemens NH-1-50 | Siemens NH-1-50 | 50 | [4000.0, 40.0, 4.0, 1.0, 0.02, 0.01] | 0 | 0 | [86.0, 200.0, 300.0, 400.0, 1000.0, 1280.0] | 0 | 0
Siemens NH-1-63 | Siemens NH-1-63 | 63 | [4000.0, 100.0, 10.0, 2.0, 0.04, 0.01] | 0 | 0 | [100.0, 200.0, 300.0, 400.0, 1000.0, 1500.0] | 0 | 0
Siemens NH-1-80 | Siemens NH-1-80 | 80 | [4800.0, 120.0, 7.0, 0.1, 0.01] | 0 | 0 | [150.58, 250.0, 450.0, 1150.0, 2470.0] | 0 | 0
Siemens NH-2-1000 | Siemens NH-2-1000 | 1000 | [4800.0, 120.0, 7.0, 0.1, 0.004] | 0 | 0 | [1900.0, 3500.0, 8400.0, 24000.0, 52000.0] | 0 | 0
Siemens NH-2-200 | Siemens NH-2-200 | 200 | [4800.0, 120.0, 7.0, 0.1, 0.004] | 0 | 0 | [280.0, 650.0, 1200.0, 3000.0, 7000.0] | 0 | 0
Siemens NH-2-224 | Siemens NH-2-224 | 224 | [4800.0, 120.0, 7.0, 0.2, 0.04, 0.004] | 0 | 0 | [400.0, 750.0, 1453.0, 3025.0, 4315.0, 7600.0] | 0 | 0
Siemens NH-2-250 | Siemens NH-2-250 | 250 | [4800.0, 120.0, 7.0, 0.1, 0.004] | 0 | 0 | [450.0, 800.0, 1650.0, 4000.0, 8500.0] | 0 | 0
Siemens NH-2-315 | Siemens NH-2-315 | 315 | [4800.0, 120.0, 7.0, 0.1, 0.004] | 0 | 0 | [550.0, 920.0, 1900.0, 5000.0, 11000.0] | 0 | 0
Siemens NH-2-355 | Siemens NH-2-355 | 355 | [4800.0, 120.0, 6.0, 0.1, 0.004] | 0 | 0 | [650.0, 1116.27, 2350.0, 5840.0, 12790.0] | 0 | 0
Siemens NH-2-400 | Siemens NH-2-400 | 400 | [4800.0, 120.0, 7.0, 0.1, 0.004] | 0 | 0 | [720.0, 1350.0, 2800.0, 6500.0, 15000.0] | 0 | 0
Siemens NH-2-425 | Siemens NH-2-425 | 425 | [4800.0, 120.0, 7.0, 0.1, 0.004] | 0 | 0 | [850.0, 1500.0, 3050.0, 7500.0, 16500.0] | 0 | 0
Siemens NH-2-630 | Siemens NH-2-630 | 630 | [4800.0, 120.0, 7.0, 0.1, 0.004] | 0 | 0 | [1200.0, 2000.0, 4800.0, 12000.0, 26000.0] | 0 | 0

## dtypes
| element | column | dtype
0 | bus | name | object
1 | bus | vn_kv | float64
2 | bus | type | object
3 | bus | zone | object
4 | bus | in_service | bool
5 | load | name | object
6 | load | bus | uint32
7 | load | p_mw | float64
8 | load | q_mvar | float64
9 | load | const_z_percent | float64
10 | load | const_i_percent | float64
11 | load | sn_mva | float64
12 | load | scaling | float64
13 | load | in_service | bool
14 | load | type | object
15 | ext_grid | name | object
16 | ext_grid | bus | uint32
17 | ext_grid | vm_pu | float64
18 | ext_grid | va_degree | float64
19 | ext_grid | slack_weight | float64
20 | ext_grid | in_service | bool
21 | line | name | object
22 | line | std_type | object
23 | line | from_bus | uint32
24 | line | to_bus | uint32
25 | line | length_km | float64
26 | line | r_ohm_per_km | float64
27 | line | x_ohm_per_km | float64
28 | line | c_nf_per_km | float64
29 | line | g_us_per_km | float64
30 | line | max_i_ka | float64
31 | line | df | float64
32 | line | parallel | uint32
33 | line | type | object
34 | line | in_service | bool
35 | trafo | name | object
36 | trafo | std_type | object
37 | trafo | hv_bus | uint32
38 | trafo | lv_bus | uint32
39 | trafo | sn_mva | float64
40 | trafo | vn_hv_kv | float64
41 | trafo | vn_lv_kv | float64
42 | trafo | vk_percent | float64
43 | trafo | vkr_percent | float64
44 | trafo | pfe_kw | float64
45 | trafo | i0_percent | float64
46 | trafo | shift_degree | float64
47 | trafo | tap_side | object
48 | trafo | tap_neutral | int32
49 | trafo | tap_min | int32
50 | trafo | tap_max | int32
51 | trafo | tap_step_percent | float64
52 | trafo | tap_step_degree | float64
53 | trafo | tap_pos | int32
54 | trafo | tap_phase_shifter | bool
55 | trafo | parallel | uint32
56 | trafo | df | float64
57 | trafo | in_service | bool
58 | line_geodata | coords | object
59 | bus_geodata | x | float64
60 | bus_geodata | y | float64
61 | bus_geodata | coords | object

## parameters
| version | format_version | converged | OPF_converged | name | f_hz | sn_mva
0 | 2.14.6 | 2.14.0 | FALSE | FALSE |  | 50 | 1