## bus
| name | vn_kv | type | zone | in_service
0 | bus_LV_431-6_0_2_node_0 | 0.4 | n |  | TRUE
1 | bus_LV_431-6_0_2_node_1 | 0.4 | n |  | TRUE
2 | bus_LV_431-6_0_2_node_2 | 0.4 | n |  | TRUE
3 | bus_LV_431-6_0_2_node_3 | 0.4 | n |  | TRUE
4 | bus_LV_431-6_0_2_node_4 | 0.4 | n |  | TRUE
5 | bus_LV_431-6_0_2_node_5 | 0.4 | n |  | TRUE
6 | bus_LV_431-6_0_2_node_45 | 0.4 | n |  | TRUE
7 | bus_LV_431-6_0_2_node_56 | 0.4 | n |  | TRUE
8 | bus_LV_431-6_0_2_node_31 | 0.4 | n |  | TRUE
9 | bus_LV_431-6_0_2_node_58 | 0.4 | n |  | TRUE
10 | bus_LV_431-6_0_2_node_54 | 0.4 | n |  | TRUE
11 | bus_LV_431-6_0_2_node_6 | 0.4 | n |  | TRUE
12 | bus_LV_431-6_0_2_node_7 | 0.4 | n |  | TRUE
13 | bus_LV_431-6_0_2_node_9 | 0.4 | n |  | TRUE
14 | bus_LV_431-6_0_2_node_8 | 0.4 | n |  | TRUE
15 | bus_LV_431-6_0_2_node_11 | 0.4 | n |  | TRUE
16 | bus_LV_431-6_0_2_node_12 | 0.4 | n |  | TRUE
17 | bus_LV_431-6_0_2_node_25 | 0.4 | n |  | TRUE
18 | bus_LV_431-6_0_2_node_22 | 0.4 | n |  | TRUE
19 | bus_LV_431-6_0_2_node_10 | 0.4 | n |  | TRUE
20 | bus_LV_431-6_0_2_node_30 | 0.4 | n |  | TRUE
21 | bus_LV_431-6_0_2_node_37 | 0.4 | n |  | TRUE
22 | bus_LV_431-6_0_2_node_34 | 0.4 | n |  | TRUE
23 | bus_LV_431-6_0_2_node_15 | 0.4 | n |  | TRUE
24 | bus_LV_431-6_0_2_node_47 | 0.4 | n |  | TRUE
25 | bus_LV_431-6_0_2_node_23 | 0.4 | n |  | TRUE
26 | bus_LV_431-6_0_2_node_32 | 0.4 | n |  | TRUE
27 | bus_LV_431-6_0_2_node_33 | 0.4 | n |  | TRUE
28 | bus_LV_431-6_0_2_node_28 | 0.4 | n |  | TRUE
29 | bus_LV_431-6_0_2_node_35 | 0.4 | n |  | TRUE
30 | bus_LV_431-6_0_2_node_13 | 0.4 | n |  | TRUE
31 | bus_LV_431-6_0_2_node_14 | 0.4 | n |  | TRUE
32 | bus_LV_431-6_0_2_node_16 | 0.4 | n |  | TRUE
33 | bus_LV_431-6_0_2_node_26 | 0.4 | n |  | TRUE
34 | bus_LV_431-6_0_2_node_17 | 0.4 | n |  | TRUE
35 | bus_LV_431-6_0_2_node_18 | 0.4 | n |  | TRUE
36 | bus_LV_431-6_0_2_node_19 | 0.4 | n |  | TRUE
37 | bus_LV_431-6_0_2_node_24 | 0.4 | n |  | TRUE
38 | bus_LV_431-6_0_2_node_20 | 0.4 | n |  | TRUE
39 | bus_LV_431-6_0_2_node_83 | 0.4 | n |  | TRUE
40 | bus_LV_431-6_0_2_node_40 | 0.4 | n |  | TRUE
41 | bus_LV_431-6_0_2_node_84 | 0.4 | n |  | TRUE
42 | bus_LV_431-6_0_2_node_44 | 0.4 | n |  | TRUE
43 | bus_LV_431-6_0_2_node_43 | 0.4 | n |  | TRUE
44 | bus_LV_431-6_0_2_node_48 | 0.4 | n |  | TRUE
45 | bus_LV_431-6_0_2_node_49 | 0.4 | n |  | TRUE
46 | bus_LV_431-6_0_2_node_29 | 0.4 | n |  | TRUE
47 | bus_LV_431-6_0_2_node_38 | 0.4 | n |  | TRUE
48 | bus_LV_431-6_0_2_node_64 | 0.4 | n |  | TRUE
49 | bus_LV_431-6_0_2_node_39 | 0.4 | n |  | TRUE
50 | bus_LV_431-6_0_2_node_36 | 0.4 | n |  | TRUE
51 | bus_LV_431-6_0_2_node_46 | 0.4 | n |  | TRUE
52 | bus_LV_431-6_0_2_node_53 | 0.4 | n |  | TRUE
53 | bus_LV_431-6_0_2_node_41 | 0.4 | n |  | TRUE
54 | bus_LV_431-6_0_2_node_42 | 0.4 | n |  | TRUE
55 | bus_LV_431-6_0_2_node_78 | 0.4 | n |  | TRUE
56 | bus_LV_431-6_0_2_node_52 | 0.4 | n |  | TRUE
57 | bus_LV_431-6_0_2_node_55 | 0.4 | n |  | TRUE
58 | bus_LV_431-6_0_2_node_57 | 0.4 | n |  | TRUE
59 | bus_LV_431-6_0_2_node_77 | 0.4 | n |  | TRUE
60 | bus_LV_431-6_0_2_node_68 | 0.4 | n |  | TRUE
61 | bus_LV_431-6_0_2_node_81 | 0.4 | n |  | TRUE
62 | bus_LV_431-6_0_2_node_71 | 0.4 | n |  | TRUE
63 | bus_LV_431-6_0_2_node_67 | 0.4 | n |  | TRUE
64 | bus_LV_431-6_0_2_node_59 | 0.4 | n |  | TRUE
65 | bus_LV_431-6_0_2_node_60 | 0.4 | n |  | TRUE
66 | bus_LV_431-6_0_2_node_61 | 0.4 | n |  | TRUE
67 | bus_LV_431-6_0_2_node_62 | 0.4 | n |  | TRUE
68 | bus_LV_431-6_0_2_node_63 | 0.4 | n |  | TRUE
69 | bus_LV_431-6_0_2_node_66 | 0.4 | n |  | TRUE
70 | bus_LV_431-6_0_2_node_76 | 0.4 | n |  | TRUE
71 | bus_LV_431-6_0_2_node_65 | 0.4 | n |  | TRUE
72 | bus_LV_431-6_0_2_node_74 | 0.4 | n |  | TRUE
73 | bus_LV_431-6_0_2_node_69 | 0.4 | n |  | TRUE
74 | bus_LV_431-6_0_2_node_70 | 0.4 | n |  | TRUE
75 | bus_LV_431-6_0_2_node_82 | 0.4 | n |  | TRUE
76 | bus_LV_431-6_0_2_node_72 | 0.4 | n |  | TRUE
77 | bus_LV_431-6_0_2_node_73 | 0.4 | n |  | TRUE
78 | bus_LV_431-6_0_2_node_75 | 0.4 | n |  | TRUE
79 | bus_LV_431-6_0_2_node_79 | 0.4 | n |  | TRUE
80 | bus_LV_431-6_0_2_node_80 | 0.4 | n |  | TRUE
81 | bus_MV_308_1_node_32 | 20 | n |  | TRUE

## load
| name | bus | p_mw | q_mvar | const_z_percent | const_i_percent | sn_mva | scaling | in_service | type
0 | LV_431-6_0_2_load_0 | 0 | 0.0005421 | 0.00013586 | 0 | 0 |  | 1 | TRUE | wye
1 | LV_431-6_0_2_load_1 | 1 | 0.00043721 | 0.00010958 | 0 | 0 |  | 1 | TRUE | wye
2 | LV_431-6_0_2_load_3 | 3 | 0.00033961 | 8.5114e-05 | 0 | 0 |  | 1 | TRUE | wye
3 | LV_431-6_0_2_load_4 | 4 | 0.0012841 | 0.00032182 | 0 | 0 |  | 1 | TRUE | wye
4 | LV_431-6_0_2_load_5 | 5 | 0.00034001 | 8.5216e-05 | 0 | 0 |  | 1 | TRUE | wye
5 | LV_431-6_0_2_load_45 | 6 | 0.0015567 | 0.00039015 | 0 | 0 |  | 1 | TRUE | wye
6 | LV_431-6_0_2_load_31 | 8 | 0.0018532 | 0.00046445 | 0 | 0 |  | 1 | TRUE | wye
7 | LV_431-6_0_2_load_58 | 9 | 0.0003121 | 7.822e-05 | 0 | 0 |  | 1 | TRUE | wye
8 | LV_431-6_0_2_load_54 | 10 | 0.00052923 | 0.00013264 | 0 | 0 |  | 1 | TRUE | wye
9 | LV_431-6_0_2_load_6 | 11 | 0.0021375 | 0.00053572 | 0 | 0 |  | 1 | TRUE | wye
10 | LV_431-6_0_2_load_7 | 12 | 0.0025668 | 0.00064331 | 0 | 0 |  | 1 | TRUE | wye
11 | LV_431-6_0_2_load_12 | 16 | 0.0020164 | 0.00050537 | 0 | 0 |  | 1 | TRUE | wye
12 | LV_431-6_0_2_load_25 | 17 | 0.0014675 | 0.00036778 | 0 | 0 |  | 1 | TRUE | wye
13 | LV_431-6_0_2_load_22 | 18 | 0.0014295 | 0.00035827 | 0 | 0 |  | 1 | TRUE | wye
14 | LV_431-6_0_2_load_37 | 21 | 0.001873 | 0.00046941 | 0 | 0 |  | 1 | TRUE | wye
15 | LV_431-6_0_2_load_34 | 22 | 0.0014779 | 0.00037039 | 0 | 0 |  | 1 | TRUE | wye
16 | LV_431-6_0_2_load_15 | 23 | 0.0029581 | 0.00074138 | 0 | 0 |  | 1 | TRUE | wye
17 | LV_431-6_0_2_load_23 | 25 | 0.0014224 | 0.0003565 | 0 | 0 |  | 1 | TRUE | wye
18 | LV_431-6_0_2_load_32 | 26 | 0.0011266 | 0.00028235 | 0 | 0 |  | 1 | TRUE | wye
19 | LV_431-6_0_2_load_33 | 27 | 0.0031982 | 0.00080156 | 0 | 0 |  | 1 | TRUE | wye
20 | LV_431-6_0_2_load_28 | 28 | 0.0022036 | 0.00055228 | 0 | 0 |  | 1 | TRUE | wye
21 | LV_431-6_0_2_load_35 | 29 | 0.001005 | 0.00025188 | 0 | 0 |  | 1 | TRUE | wye
22 | LV_431-6_0_2_load_13 | 30 | 0.0017669 | 0.00044284 | 0 | 0 |  | 1 | TRUE | wye
23 | LV_431-6_0_2_load_14 | 31 | 0.0016697 | 0.00041848 | 0 | 0 |  | 1 | TRUE | wye
24 | LV_431-6_0_2_load_16 | 32 | 0.0013877 | 0.0003478 | 0 | 0 |  | 1 | TRUE | wye
25 | LV_431-6_0_2_load_26 | 33 | 0.0011577 | 0.00029014 | 0 | 0 |  | 1 | TRUE | wye
26 | LV_431-6_0_2_load_17 | 34 | 0.0036894 | 0.00092465 | 0 | 0 |  | 1 | TRUE | wye
27 | LV_431-6_0_2_load_18 | 35 | 0.0014725 | 0.00036905 | 0 | 0 |  | 1 | TRUE | wye
28 | LV_431-6_0_2_load_24 | 37 | 0.002963 | 0.00074259 | 0 | 0 |  | 1 | TRUE | wye
29 | LV_431-6_0_2_load_83 | 39 | 0.0041432 | 0.0010384 | 0 | 0 |  | 1 | TRUE | wye
30 | LV_431-6_0_2_load_40 | 40 | 0.0033017 | 0.0008275 | 0 | 0 |  | 1 | TRUE | wye
31 | LV_431-6_0_2_load_84 | 41 | 0.0049144 | 0.0012317 | 0 | 0 |  | 1 | TRUE | wye
32 | LV_431-6_0_2_load_48 | 44 | 0.0011674 | 0.00029258 | 0 | 0 |  | 1 | TRUE | wye
33 | LV_431-6_0_2_load_49 | 45 | 0.001375 | 0.0003446 | 0 | 0 |  | 1 | TRUE | wye
34 | LV_431-6_0_2_load_29 | 46 | 0.0023415 | 0.00058683 | 0 | 0 |  | 1 | TRUE | wye
35 | LV_431-6_0_2_load_38 | 47 | 0.001241 | 0.00031102 | 0 | 0 |  | 1 | TRUE | wye
36 | LV_431-6_0_2_load_64 | 48 | 0.0017189 | 0.00043079 | 0 | 0 |  | 1 | TRUE | wye
37 | LV_431-6_0_2_load_36 | 50 | 0.0019958 | 0.00050019 | 0 | 0 |  | 1 | TRUE | wye
38 | LV_431-6_0_2_load_41 | 53 | 0.00096776 | 0.00024254 | 0 | 0 |  | 1 | TRUE | wye
39 | LV_431-6_0_2_load_42 | 54 | 0.0016763 | 0.00042013 | 0 | 0 |  | 1 | TRUE | wye
40 | LV_431-6_0_2_load_78 | 55 | 0.0015581 | 0.00039049 | 0 | 0 |  | 1 | TRUE | wye
41 | LV_431-6_0_2_load_52 | 56 | 0.0015105 | 0.00037856 | 0 | 0 |  | 1 | TRUE | wye
42 | LV_431-6_0_2_load_55 | 57 | 0.00069043 | 0.00017304 | 0 | 0 |  | 1 | TRUE | wye
43 | LV_431-6_0_2_load_57 | 58 | 0.00072619 | 0.000182 | 0 | 0 |  | 1 | TRUE | wye
44 | LV_431-6_0_2_load_77 | 59 | 0.00058362 | 0.00014627 | 0 | 0 |  | 1 | TRUE | wye
45 | LV_431-6_0_2_load_68 | 60 | 0.0019291 | 0.00048347 | 0 | 0 |  | 1 | TRUE | wye
46 | LV_431-6_0_2_load_81 | 61 | 0.0056127 | 0.0014067 | 0 | 0 |  | 1 | TRUE | wye
47 | LV_431-6_0_2_load_67 | 63 | 0.0016771 | 0.00042031 | 0 | 0 |  | 1 | TRUE | wye
48 | LV_431-6_0_2_load_59 | 64 | 0.0021585 | 0.00054098 | 0 | 0 |  | 1 | TRUE | wye
49 | LV_431-6_0_2_load_60 | 65 | 0.0021482 | 0.00053839 | 0 | 0 |  | 1 | TRUE | wye
50 | LV_431-6_0_2_load_62 | 67 | 0.0026848 | 0.00067287 | 0 | 0 |  | 1 | TRUE | wye
51 | LV_431-6_0_2_load_63 | 68 | 0.0019912 | 0.00049903 | 0 | 0 |  | 1 | TRUE | wye
52 | LV_431-6_0_2_load_66 | 69 | 0.002702 | 0.0006772 | 0 | 0 |  | 1 | TRUE | wye
53 | LV_431-6_0_2_load_76 | 70 | 0.0018363 | 0.00046022 | 0 | 0 |  | 1 | TRUE | wye
54 | LV_431-6_0_2_load_65 | 71 | 0.0017447 | 0.00043726 | 0 | 0 |  | 1 | TRUE | wye
55 | LV_431-6_0_2_load_74 | 72 | 0.0025298 | 0.00063402 | 0 | 0 |  | 1 | TRUE | wye
56 | LV_431-6_0_2_load_69 | 73 | 0.0020603 | 0.00051635 | 0 | 0 |  | 1 | TRUE | wye
57 | LV_431-6_0_2_load_70 | 74 | 0.0046849 | 0.0011742 | 0 | 0 |  | 1 | TRUE | wye
58 | LV_431-6_0_2_load_82 | 75 | 0.0074151 | 0.0018584 | 0 | 0 |  | 1 | TRUE | wye
59 | LV_431-6_0_2_load_72 | 76 | 0.001869 | 0.00046841 | 0 | 0 |  | 1 | TRUE | wye
60 | LV_431-6_0_2_load_73 | 77 | 0.0021106 | 0.00052898 | 0 | 0 |  | 1 | TRUE | wye
61 | LV_431-6_0_2_load_75 | 78 | 0.0017275 | 0.00043296 | 0 | 0 |  | 1 | TRUE | wye
62 | LV_431-6_0_2_load_79 | 79 | 0.0027225 | 0.00068233 | 0 | 0 |  | 1 | TRUE | wye
63 | LV_431-6_0_2_load_80 | 80 | 0.0013918 | 0.00034882 | 0 | 0 |  | 1 | TRUE | wye

## ext_grid
| name | bus | vm_pu | va_degree | slack_weight | in_service
0 |  | 48 | 1 | 0 | 1 | TRUE

## line
| name | std_type | from_bus | to_bus | length_km | r_ohm_per_km | x_ohm_per_km | c_nf_per_km | g_us_per_km | max_i_ka | df | parallel | type | in_service
0 | LV_431-6_0_2_line_0 | NAYY 4x150 SE | 0 | 1 | 0.032423 | 0.208 | 0.08 | 261 | 0 | 0.27 | 1 | 1 | cs | TRUE
1 | LV_431-6_0_2_line_1 | NAYY 4x150 SE | 0 | 2 | 0.012164 | 0.208 | 0.08 | 261 | 0 | 0.27 | 1 | 1 | cs | TRUE
2 | LV_431-6_0_2_line_2 | NAYY 4x150 SE | 1 | 3 | 0.00049322 | 0.208 | 0.08 | 261 | 0 | 0.27 | 1 | 1 | cs | TRUE
3 | LV_431-6_0_2_line_3 | NAYY 4x150 SE | 2 | 4 | 0.032261 | 0.208 | 0.08 | 261 | 0 | 0.27 | 1 | 1 | cs | TRUE
4 | LV_431-6_0_2_line_4 | NAYY 4x150 SE | 2 | 5 | 0.023657 | 0.208 | 0.08 | 261 | 0 | 0.27 | 1 | 1 | cs | TRUE
5 | LV_431-6_0_2_line_5 | NAYY 4x150 SE | 3 | 6 | 0.027457 | 0.208 | 0.08 | 261 | 0 | 0.27 | 1 | 1 | cs | TRUE
6 | LV_431-6_0_2_line_6 | NAYY 4x150 SE | 5 | 7 | 0.032706 | 0.208 | 0.08 | 261 | 0 | 0.27 | 1 | 1 | cs | TRUE
7 | LV_431-6_0_2_line_7 | NAYY 4x150 SE | 6 | 8 | 0.019249 | 0.208 | 0.08 | 261 | 0 | 0.27 | 1 | 1 | cs | TRUE
8 | LV_431-6_0_2_line_8 | NAYY 4x150 SE | 7 | 9 | 0.011172 | 0.208 | 0.08 | 261 | 0 | 0.27 | 1 | 1 | cs | TRUE
9 | LV_431-6_0_2_line_9 | NAYY 4x150 SE | 7 | 10 | 0.0088316 | 0.208 | 0.08 | 261 | 0 | 0.27 | 1 | 1 | cs | TRUE
10 | LV_431-6_0_2_line_10 | NAYY 4x150 SE | 8 | 46 | 9.6504e-05 | 0.208 | 0.08 | 261 | 0 | 0.27 | 1 | 1 | cs | TRUE
11 | LV_431-6_0_2_line_11 | NAYY 4x150 SE | 9 | 60 | 0.023162 | 0.208 | 0.08 | 261 | 0 | 0.27 | 1 | 1 | cs | TRUE
12 | LV_431-6_0_2_line_12 | NAYY 4x150 SE | 10 | 57 | 0.011352 | 0.208 | 0.08 | 261 | 0 | 0.27 | 1 | 1 | cs | TRUE
13 | LV_431-6_0_2_line_13 | NAYY 4x150 SE | 11 | 12 | 0.0018194 | 0.208 | 0.08 | 261 | 0 | 0.27 | 1 | 1 | cs | TRUE
14 | LV_431-6_0_2_line_14 | NAYY 4x150 SE | 12 | 13 | 0.020244 | 0.208 | 0.08 | 261 | 0 | 0.27 | 1 | 1 | cs | TRUE
15 | LV_431-6_0_2_line_15 | NAYY 4x150 SE | 13 | 17 | 0.039759 | 0.208 | 0.08 | 261 | 0 | 0.27 | 1 | 1 | cs | TRUE
16 | LV_431-6_0_2_line_16 | NAYY 4x150 SE | 13 | 18 | 0.013479 | 0.208 | 0.08 | 261 | 0 | 0.27 | 1 | 1 | cs | TRUE
17 | LV_431-6_0_2_line_17 | NAYY 4x150 SE | 14 | 15 | 0.004218 | 0.208 | 0.08 | 261 | 0 | 0.27 | 1 | 1 | cs | TRUE
18 | LV_431-6_0_2_line_18 | NAYY 4x150 SE | 14 | 16 | 0.021517 | 0.208 | 0.08 | 261 | 0 | 0.27 | 1 | 1 | cs | TRUE
19 | LV_431-6_0_2_line_19 | NAYY 4x150 SE | 15 | 21 | 0.020225 | 0.208 | 0.08 | 261 | 0 | 0.27 | 1 | 1 | cs | TRUE
20 | LV_431-6_0_2_line_20 | NAYY 4x150 SE | 15 | 22 | 0.014046 | 0.208 | 0.08 | 261 | 0 | 0.27 | 1 | 1 | cs | TRUE
21 | LV_431-6_0_2_line_21 | NAYY 4x150 SE | 16 | 23 | 0.0068687 | 0.208 | 0.08 | 261 | 0 | 0.27 | 1 | 1 | cs | TRUE
22 | LV_431-6_0_2_line_22 | NAYY 4x150 SE | 17 | 24 | 0.0023107 | 0.208 | 0.08 | 261 | 0 | 0.27 | 1 | 1 | cs | TRUE
23 | LV_431-6_0_2_line_23 | NAYY 4x150 SE | 18 | 25 | 0.022782 | 0.208 | 0.08 | 261 | 0 | 0.27 | 1 | 1 | cs | TRUE
24 | LV_431-6_0_2_line_24 | NAYY 4x150 SE | 19 | 20 | 0.034396 | 0.208 | 0.08 | 261 | 0 | 0.27 | 1 | 1 | cs | TRUE
25 | LV_431-6_0_2_line_25 | NAYY 4x150 SE | 19 | 21 | 0.0073346 | 0.208 | 0.08 | 261 | 0 | 0.27 | 1 | 1 | cs | TRUE
26 | LV_431-6_0_2_line_26 | NAYY 4x150 SE | 20 | 26 | 0.010263 | 0.208 | 0.08 | 261 | 0 | 0.27 | 1 | 1 | cs | TRUE
27 | LV_431-6_0_2_line_27 | NAYY 4x150 SE | 20 | 27 | 0.015154 | 0.208 | 0.08 | 261 | 0 | 0.27 | 1 | 2 | cs | TRUE
28 | LV_431-6_0_2_line_28 | NAYY 4x150 SE | 20 | 28 | 0.015267 | 0.208 | 0.08 | 261 | 0 | 0.27 | 1 | 1 | cs | TRUE
29 | LV_431-6_0_2_line_29 | NAYY 4x150 SE | 22 | 29 | 0.030063 | 0.208 | 0.08 | 261 | 0 | 0.27 | 1 | 1 | cs | TRUE
30 | LV_431-6_0_2_line_30 | NAYY 4x150 SE | 23 | 30 | 0.019302 | 0.208 | 0.08 | 261 | 0 | 0.27 | 1 | 1 | cs | TRUE
31 | LV_431-6_0_2_line_31 | NAYY 4x150 SE | 24 | 44 | 0.031229 | 0.208 | 0.08 | 261 | 0 | 0.27 | 1 | 1 | cs | TRUE
32 | LV_431-6_0_2_line_32 | NAYY 4x150 SE | 24 | 45 | 0.018514 | 0.208 | 0.08 | 261 | 0 | 0.27 | 1 | 1 | cs | TRUE
33 | LV_431-6_0_2_line_33 | NAYY 4x150 SE | 25 | 37 | 0.028154 | 0.208 | 0.08 | 261 | 0 | 0.27 | 1 | 1 | cs | TRUE
34 | LV_431-6_0_2_line_34 | NAYY 4x150 SE | 25 | 34 | 0.035436 | 0.208 | 0.08 | 261 | 0 | 0.27 | 1 | 1 | cs | TRUE
35 | LV_431-6_0_2_line_35 | NAYY 4x150 SE | 26 | 47 | 0.028142 | 0.208 | 0.08 | 261 | 0 | 0.27 | 1 | 1 | cs | TRUE
36 | LV_431-6_0_2_line_36 | NAYY 4x150 SE | 27 | 48 | 0.0038726 | 0.208 | 0.08 | 261 | 0 | 0.27 | 1 | 2 | cs | TRUE
37 | LV_431-6_0_2_line_37 | NAYY 4x150 SE | 28 | 46 | 0.0252 | 0.208 | 0.08 | 261 | 0 | 0.27 | 1 | 1 | cs | TRUE
38 | LV_431-6_0_2_line_38 | NAYY 4x150 SE | 29 | 50 | 0.0095889 | 0.208 | 0.08 | 261 | 0 | 0.27 | 1 | 1 | cs | TRUE
39 | LV_431-6_0_2_line_39 | NAYY 4x150 SE | 30 | 31 | 0.023231 | 0.208 | 0.08 | 261 | 0 | 0.27 | 1 | 1 | cs | TRUE
40 | LV_431-6_0_2_line_40 | NAYY 4x150 SE | 31 | 32 | 0.0053674 | 0.208 | 0.08 | 261 | 0 | 0.27 | 1 | 1 | cs | TRUE
41 | LV_431-6_0_2_line_41 | NAYY 4x150 SE | 32 | 33 | 0.022797 | 0.208 | 0.08 | 261 | 0 | 0.27 | 1 | 1 | cs | TRUE
42 | LV_431-6_0_2_line_42 | NAYY 4x150 SE | 34 | 35 | 0.0029982 | 0.208 | 0.08 | 261 | 0 | 0.27 | 1 | 1 | cs | TRUE
43 | LV_431-6_0_2_line_43 | NAYY 4x150 SE | 35 | 36 | 0.017061 | 0.208 | 0.08 | 261 | 0 | 0.27 | 1 | 1 | cs | TRUE
44 | LV_431-6_0_2_line_44 | NAYY 4x150 SE | 36 | 38 | 0.013878 | 0.208 | 0.08 | 261 | 0 | 0.27 | 1 | 1 | cs | TRUE
45 | LV_431-6_0_2_line_45 | NAYY 4x150 SE | 37 | 43 | 0.019218 | 0.208 | 0.08 | 261 | 0 | 0.27 | 1 | 1 | cs | TRUE
46 | LV_431-6_0_2_line_46 | NAYY 4x150 SE | 38 | 39 | 0.028637 | 0.208 | 0.08 | 261 | 0 | 0.27 | 1 | 1 | cs | TRUE
47 | LV_431-6_0_2_line_47 | NAYY 4x150 SE | 40 | 41 | 0.037766 | 0.208 | 0.08 | 261 | 0 | 0.27 | 1 | 1 | cs | TRUE
48 | LV_431-6_0_2_line_48 | NAYY 4x150 SE | 41 | 42 | 0.027716 | 0.208 | 0.08 | 261 | 0 | 0.27 | 1 | 1 | cs | TRUE
49 | LV_431-6_0_2_line_49 | NAYY 4x150 SE | 42 | 52 | 0.030126 | 0.208 | 0.08 | 261 | 0 | 0.27 | 1 | 1 | cs | TRUE
50 | LV_431-6_0_2_line_50 | NAYY 4x150 SE | 42 | 43 | 0.000637 | 0.208 | 0.08 | 261 | 0 | 0.27 | 1 | 1 | cs | TRUE
51 | LV_431-6_0_2_line_51 | NAYY 4x150 SE | 47 | 49 | 0.011591 | 0.208 | 0.08 | 261 | 0 | 0.27 | 1 | 1 | cs | TRUE
52 | LV_431-6_0_2_line_52 | NAYY 4x150 SE | 49 | 53 | 0.016005 | 0.208 | 0.08 | 261 | 0 | 0.27 | 1 | 1 | cs | TRUE
53 | LV_431-6_0_2_line_53 | NAYY 4x150 SE | 49 | 54 | 0.018383 | 0.208 | 0.08 | 261 | 0 | 0.27 | 1 | 1 | cs | TRUE
54 | LV_431-6_0_2_line_54 | NAYY 4x150 SE | 50 | 51 | 0.020737 | 0.208 | 0.08 | 261 | 0 | 0.27 | 1 | 1 | cs | TRUE
55 | LV_431-6_0_2_line_55 | NAYY 4x150 SE | 51 | 52 | 0.024251 | 0.208 | 0.08 | 261 | 0 | 0.27 | 1 | 1 | cs | TRUE
56 | LV_431-6_0_2_line_56 | NAYY 4x150 SE | 52 | 56 | 0.023627 | 0.208 | 0.08 | 261 | 0 | 0.27 | 1 | 1 | cs | TRUE
57 | LV_431-6_0_2_line_57 | NAYY 4x150 SE | 54 | 55 | 0.0030996 | 0.208 | 0.08 | 261 | 0 | 0.27 | 1 | 1 | cs | TRUE
58 | LV_431-6_0_2_line_58 | NAYY 4x150 SE | 57 | 58 | 0.043532 | 0.208 | 0.08 | 261 | 0 | 0.27 | 1 | 1 | cs | TRUE
59 | LV_431-6_0_2_line_59 | NAYY 4x150 SE | 58 | 59 | 0.071437 | 0.208 | 0.08 | 261 | 0 | 0.27 | 1 | 1 | cs | TRUE
60 | LV_431-6_0_2_line_60 | NAYY 4x150 SE | 59 | 61 | 0.091642 | 0.208 | 0.08 | 261 | 0 | 0.27 | 1 | 1 | cs | TRUE
61 | LV_431-6_0_2_line_61 | NAYY 4x150 SE | 59 | 62 | 0.12534 | 0.208 | 0.08 | 261 | 0 | 0.27 | 1 | 1 | cs | TRUE
62 | LV_431-6_0_2_line_62 | NAYY 4x150 SE | 60 | 63 | 0.0043388 | 0.208 | 0.08 | 261 | 0 | 0.27 | 1 | 1 | cs | TRUE
63 | LV_431-6_0_2_line_63 | NAYY 4x150 SE | 61 | 80 | 0.011687 | 0.208 | 0.08 | 261 | 0 | 0.27 | 1 | 1 | cs | TRUE
64 | LV_431-6_0_2_line_64 | NAYY 4x150 SE | 62 | 75 | 0.31829 | 0.208 | 0.08 | 261 | 0 | 0.27 | 1 | 1 | cs | TRUE
65 | LV_431-6_0_2_line_65 | NAYY 4x150 SE | 62 | 74 | 0.018668 | 0.208 | 0.08 | 261 | 0 | 0.27 | 1 | 1 | cs | TRUE
66 | LV_431-6_0_2_line_66 | NAYY 4x150 SE | 63 | 71 | 0.018633 | 0.208 | 0.08 | 261 | 0 | 0.27 | 1 | 1 | cs | TRUE
67 | LV_431-6_0_2_line_67 | NAYY 4x150 SE | 64 | 65 | 0.021287 | 0.208 | 0.08 | 261 | 0 | 0.27 | 1 | 1 | cs | TRUE
68 | LV_431-6_0_2_line_68 | NAYY 4x150 SE | 64 | 66 | 0.011845 | 0.208 | 0.08 | 261 | 0 | 0.27 | 1 | 1 | cs | TRUE
69 | LV_431-6_0_2_line_69 | NAYY 4x150 SE | 65 | 67 | 0.0039162 | 0.208 | 0.08 | 261 | 0 | 0.27 | 1 | 1 | cs | TRUE
70 | LV_431-6_0_2_line_70 | NAYY 4x150 SE | 66 | 68 | 0.0025331 | 0.208 | 0.08 | 261 | 0 | 0.27 | 1 | 1 | cs | TRUE
71 | LV_431-6_0_2_line_71 | NAYY 4x150 SE | 67 | 69 | 0.023593 | 0.208 | 0.08 | 261 | 0 | 0.27 | 1 | 1 | cs | TRUE
72 | LV_431-6_0_2_line_72 | NAYY 4x150 SE | 68 | 70 | 0.011503 | 0.208 | 0.08 | 261 | 0 | 0.27 | 1 | 1 | cs | TRUE
73 | LV_431-6_0_2_line_73 | NAYY 4x150 SE | 69 | 71 | 0.0023079 | 0.208 | 0.08 | 261 | 0 | 0.27 | 1 | 1 | cs | TRUE
74 | LV_431-6_0_2_line_74 | NAYY 4x150 SE | 70 | 72 | 0.025541 | 0.208 | 0.08 | 261 | 0 | 0.27 | 1 | 1 | cs | TRUE
75 | LV_431-6_0_2_line_75 | NAYY 4x150 SE | 72 | 76 | 0.0028903 | 0.208 | 0.08 | 261 | 0 | 0.27 | 1 | 1 | cs | TRUE
76 | LV_431-6_0_2_line_76 | NAYY 4x150 SE | 73 | 74 | 0.01362 | 0.208 | 0.08 | 261 | 0 | 0.27 | 1 | 1 | cs | TRUE
77 | LV_431-6_0_2_line_77 | NAYY 4x150 SE | 76 | 77 | 0.027536 | 0.208 | 0.08 | 261 | 0 | 0.27 | 1 | 1 | cs | TRUE
78 | LV_431-6_0_2_line_78 | NAYY 4x150 SE | 77 | 78 | 0.0024526 | 0.208 | 0.08 | 261 | 0 | 0.27 | 1 | 1 | cs | TRUE
79 | LV_431-6_0_2_line_79 | NAYY 4x150 SE | 79 | 80 | 0.0072247 | 0.208 | 0.08 | 261 | 0 | 0.27 | 1 | 1 | cs | TRUE

## trafo
| name | std_type | hv_bus | lv_bus | sn_mva | vn_hv_kv | vn_lv_kv | vk_percent | vkr_percent | pfe_kw | i0_percent | shift_degree | tap_side | tap_neutral | tap_min | tap_max | tap_step_percent | tap_step_degree | tap_pos | tap_phase_shifter | parallel | df | in_service
0 | LV_431-6_0_2_trafo_64 | 0.25 MVA 20/0.4 kV | 81 | 48 | 0.25 | 20 | 0.4 | 6 | 1.44 | 0.8 | 0.32 | 150 | hv | 0 | -2 | 2 | 2.5 | 0 | 0 | FALSE | 1 | 1 | TRUE

## line_geodata
| x0 | y0 | x1 | y1 | x2 | y2 | x3 | y3 | x4 | y4 | x5 | y5 | x6 | y6 | x7 | y7 | x8 | y8 | x9 | y9 | x10 | y10 | x11 | y11
0 | 2576836.1789 | 1227221.395 | 2576825.6311 | 1227220.2268 | 2576814.267 | 1227219.0261 | 2576803.9497 | 1227217.8586
1 | 2576848.2979 | 1227222.4284 | 2576839.3987 | 1227221.7517 | 2576836.1789 | 1227221.395
2 | 2576803.4596 | 1227217.8032 | 2576803.9497 | 1227217.8586
3 | 2576848.2979 | 1227222.4284 | 2576849.5414 | 1227218.7325 | 2576858.9062 | 1227191.9616
4 | 2576848.2979 | 1227222.4284 | 2576844.4175 | 1227233.9393 | 2576840.8123 | 1227244.87
5 | 2576776.1751 | 1227214.7287 | 2576777.6111 | 1227214.8783 | 2576803.4596 | 1227217.8032
6 | 2576829.6443 | 1227275.5997 | 2576834.0195 | 1227264.6761 | 2576839.1377 | 1227249.9473 | 2576840.8123 | 1227244.87
7 | 2576757.0347 | 1227212.6843 | 2576765.3677 | 1227213.6033 | 2576776.1751 | 1227214.7287
8 | 2576829.6443 | 1227275.5997 | 2576829.4473 | 1227275.5893 | 2576818.5591 | 1227274.2102
9 | 2576829.6443 | 1227275.5997 | 2576826.9862 | 1227284.0218
10 | 2576756.9388 | 1227212.6737 | 2576757.0347 | 1227212.6843
11 | 2576795.5611 | 1227271.4766 | 2576800.5838 | 1227271.9334 | 2576818.5591 | 1227274.2102
12 | 2576826.9862 | 1227284.0218 | 2576826.2611 | 1227286.3193 | 2576824.7686 | 1227290.2942 | 2576823.3188 | 1227294.7617
13 | 2576733.4967 | 1227114.952 | 2576734.0139 | 1227113.2077
14 | 2576739.7685 | 1227093.799 | 2576734.0139 | 1227113.2077
15 | 2576739.7685 | 1227093.799 | 2576741.3923 | 1227094.3374 | 2576749.4785 | 1227096.3401 | 2576759.564 | 1227098.0127 | 2576768.5204 | 1227099.7008 | 2576776.5292 | 1227101.2926 | 2576778.6968 | 1227101.7466
16 | 2576739.7685 | 1227093.799 | 2576728.4299 | 1227091.4532 | 2576726.604 | 1227090.9265
17 | 2576722.6125 | 1227153.8132 | 2576718.4196 | 1227153.2515
18 | 2576722.6125 | 1227153.8132 | 2576724.978 | 1227154.1152 | 2576737.7837 | 1227155.7103 | 2576743.9735 | 1227156.3994
19 | 2576718.4196 | 1227153.2515 | 2576717.4504 | 1227157.3133 | 2576714.1682 | 1227173.023
20 | 2576718.4196 | 1227153.2515 | 2576704.4995 | 1227151.3733
21 | 2576743.9735 | 1227156.3994 | 2576750.8001 | 1227157.1594
22 | 2576780.9585 | 1227102.2202 | 2576778.6968 | 1227101.7466
23 | 2576703.8775 | 1227091.0677 | 2576715.1426 | 1227090.7383 | 2576725.3876 | 1227090.5757 | 2576726.604 | 1227090.9265
24 | 2576716.6458 | 1227209.014 | 2576718.8834 | 1227190.2829 | 2576720.543 | 1227174.845
25 | 2576720.543 | 1227174.845 | 2576714.0214 | 1227173.7255 | 2576714.1682 | 1227173.023
26 | 2576716.6458 | 1227209.014 | 2576706.4826 | 1227207.5872
27 | 2576716.6458 | 1227209.014 | 2576714.8737 | 1227224.0637
28 | 2576716.6458 | 1227209.014 | 2576725.3244 | 1227209.4802 | 2576731.8687 | 1227210.1245
29 | 2576674.5613 | 1227148.6667 | 2576675.6919 | 1227148.7724 | 2576702.247 | 1227151.0694 | 2576704.4995 | 1227151.3733
30 | 2576750.8001 | 1227157.1594 | 2576759.3906 | 1227158.1159 | 2576769.9906 | 1227159.2288
31 | 2576780.9585 | 1227102.2202 | 2576796.4533 | 1227105.4615 | 2576806.8574 | 1227107.2218 | 2576811.608 | 1227108.1805
32 | 2576774.7905 | 1227086.9242 | 2576775.8832 | 1227087.2979 | 2576776.9765 | 1227087.8161 | 2576778.2301 | 1227088.6339 | 2576779.1201 | 1227089.4754 | 2576780.0034 | 1227090.5726 | 2576780.8582 | 1227092.1035 | 2576781.3794 | 1227093.6023 | 2576781.6216 | 1227095.4692 | 2576781.6673 | 1227097.4479 | 2576781.4632 | 1227099.5055 | 2576780.9585 | 1227102.2202
33 | 2576675.729 | 1227091.5368 | 2576681.6882 | 1227091.537 | 2576693.6155 | 1227091.3677 | 2576703.8775 | 1227091.0677
34 | 2576703.8775 | 1227091.0677 | 2576694.4233 | 1227056.916
35 | 2576706.4826 | 1227207.5872 | 2576702.2396 | 1227206.9916 | 2576678.4946 | 1227204.6758
36 | 2576714.8737 | 1227224.0637 | 2576714.7245 | 1227225.3313 | 2576714.4991 | 1227227.9177
37 | 2576756.9388 | 1227212.6737 | 2576750.0838 | 1227211.9178 | 2576731.8687 | 1227210.1245
38 | 2576674.5613 | 1227148.6667 | 2576665.0141 | 1227147.7738
39 | 2576793.0812 | 1227161.776 | 2576785.3183 | 1227160.8381 | 2576769.9906 | 1227159.2288
40 | 2576798.4099 | 1227162.4199 | 2576793.0812 | 1227161.776
41 | 2576798.4099 | 1227162.4199 | 2576810.4515 | 1227163.8748 | 2576821.0627 | 1227164.9736
42 | 2576694.4233 | 1227056.916 | 2576694.4611 | 1227055.8877 | 2576694.5266 | 1227053.9196
43 | 2576694.9243 | 1227036.8634 | 2576694.7488 | 1227044.2685 | 2576694.6305 | 1227050.7951 | 2576694.5266 | 1227053.9196
44 | 2576708.804 | 1227035.9417 | 2576704.818 | 1227035.9907 | 2576694.9243 | 1227036.8634
45 | 2576656.5128 | 1227091.3582 | 2576659.5217 | 1227091.4575 | 2576662.4848 | 1227091.4569 | 2576670.4876 | 1227091.5366 | 2576675.729 | 1227091.5368
46 | 2576686.2626 | 1227019.5872 | 2576690.6089 | 1227020.6152 | 2576694.5025 | 1227022.1119 | 2576698.6211 | 1227024.964 | 2576701.8233 | 1227027.9421 | 2576704.1138 | 1227030.3456 | 2576707.3168 | 1227033.5461 | 2576708.804 | 1227035.9417
47 | 2576628.738 | 1227089.2331 | 2576630.8452 | 1227051.526
48 | 2576656.3789 | 1227091.9813 | 2576652.6031 | 1227091.5292 | 2576649.2448 | 1227091.209 | 2576645.56 | 1227090.7677 | 2576640.5859 | 1227090.0313 | 2576637.1059 | 1227089.6336 | 2576633.187 | 1227089.3934 | 2576628.738 | 1227089.2331
49 | 2576656.3789 | 1227091.9813 | 2576649.8032 | 1227121.3803
50 | 2576656.5128 | 1227091.3582 | 2576656.3789 | 1227091.9813
51 | 2576666.958 | 1227203.5506 | 2576678.4946 | 1227204.6758
52 | 2576666.958 | 1227203.5506 | 2576653.7134 | 1227202.0796 | 2576651.045 | 1227201.8414
53 | 2576666.958 | 1227203.5506 | 2576662.4398 | 1227221.3696
54 | 2576644.4706 | 1227145.0376 | 2576652.3194 | 1227146.4297 | 2576661.0911 | 1227147.4069 | 2576665.0141 | 1227147.7738
55 | 2576649.8032 | 1227121.3803 | 2576644.4706 | 1227145.0376
56 | 2576649.8032 | 1227121.3803 | 2576657.5707 | 1227123.2619 | 2576667.3546 | 1227125.3246 | 2576672.8617 | 1227126.5237
57 | 2576662.4398 | 1227221.3696 | 2576661.678 | 1227224.3741
58 | 2576823.3188 | 1227294.7617 | 2576821.0622 | 1227301.7155 | 2576809.7405 | 1227336.1214
59 | 2576809.7405 | 1227336.1214 | 2576790.0431 | 1227404.7886
60 | 2576790.0431 | 1227404.7886 | 2576881.5126 | 1227399.1708
61 | 2576790.0431 | 1227404.7886 | 2576769.1182 | 1227528.3652
62 | 2576795.5611 | 1227271.4766 | 2576791.2401 | 1227271.0836
63 | 2576881.5126 | 1227399.1708 | 2576883.6151 | 1227403.9432 | 2576885.3981 | 1227408.3945 | 2576886.1608 | 1227409.888
64 | 2576769.1182 | 1227528.3652 | 2576451.5659 | 1227549.9803
65 | 2576769.1182 | 1227528.3652 | 2576775.8803 | 1227529.1058 | 2576783.1146 | 1227530.4449 | 2576787.4817 | 1227531.5635
66 | 2576772.684 | 1227269.3959 | 2576791.2401 | 1227271.0836
67 | 2576721.8556 | 1227264.1002 | 2576743.0131 | 1227266.4475
68 | 2576710.0825 | 1227262.794 | 2576721.8556 | 1227264.1002
69 | 2576746.9084 | 1227266.8511 | 2576744.4407 | 1227266.6058 | 2576743.0131 | 1227266.4475
70 | 2576710.0825 | 1227262.794 | 2576707.5576 | 1227262.5907
71 | 2576770.3858 | 1227269.1842 | 2576746.9084 | 1227266.8511
72 | 2576696.0924 | 1227261.6571 | 2576698.7651 | 1227261.8824 | 2576707.5576 | 1227262.5907
73 | 2576772.684 | 1227269.3959 | 2576770.7009 | 1227269.2155 | 2576770.3858 | 1227269.1842
74 | 2576696.0924 | 1227261.6571 | 2576679.3667 | 1227260.2467 | 2576670.6574 | 1227259.3428
75 | 2576667.7826 | 1227259.0445 | 2576670.6574 | 1227259.3428
76 | 2576800.6729 | 1227534.9543 | 2576794.2725 | 1227533.3029 | 2576787.4817 | 1227531.5635
77 | 2576667.7826 | 1227259.0445 | 2576664.0908 | 1227258.6614 | 2576649.3767 | 1227257.3074 | 2576640.3868 | 1227256.2823
78 | 2576637.9499 | 1227256.0044 | 2576640.3868 | 1227256.2823
79 | 2576889.6041 | 1227416.2383 | 2576887.1773 | 1227411.8785 | 2576886.1608 | 1227409.888

## bus_geodata
| x | y | coords
0 | 2576836.1789 | 1227221.395
1 | 2576803.9497 | 1227217.8586
2 | 2576848.2979 | 1227222.4284
3 | 2576803.4596 | 1227217.8032
4 | 2576858.9062 | 1227191.9616
5 | 2576840.8123 | 1227244.87
6 | 2576776.1751 | 1227214.7287
7 | 2576829.6443 | 1227275.5997
8 | 2576757.0347 | 1227212.6843
9 | 2576818.5591 | 1227274.2102
10 | 2576826.9862 | 1227284.0218
11 | 2576733.4967 | 1227114.952
12 | 2576734.0139 | 1227113.2077
13 | 2576739.7685 | 1227093.799
14 | 2576722.6125 | 1227153.8132
15 | 2576718.4196 | 1227153.2515
16 | 2576743.9735 | 1227156.3994
17 | 2576778.6968 | 1227101.7466
18 | 2576726.604 | 1227090.9265
19 | 2576720.543 | 1227174.845
20 | 2576716.6458 | 1227209.014
21 | 2576714.1682 | 1227173.023
22 | 2576704.4995 | 1227151.3733
23 | 2576750.8001 | 1227157.1594
24 | 2576780.9585 | 1227102.2202
25 | 2576703.8775 | 1227091.0677
26 | 2576706.4826 | 1227207.5872
27 | 2576714.8737 | 1227224.0637
28 | 2576731.8687 | 1227210.1245
29 | 2576674.5613 | 1227148.6667
30 | 2576769.9906 | 1227159.2288
31 | 2576793.0812 | 1227161.776
32 | 2576798.4099 | 1227162.4199
33 | 2576821.0627 | 1227164.9736
34 | 2576694.4233 | 1227056.916
35 | 2576694.5265 | 1227053.9196
36 | 2576694.9243 | 1227036.8634
37 | 2576675.729 | 1227091.5368
38 | 2576708.804 | 1227035.9417
39 | 2576686.2626 | 1227019.5872
40 | 2576630.8452 | 1227051.526
41 | 2576628.738 | 1227089.2331
42 | 2576656.3789 | 1227091.9813
43 | 2576656.5128 | 1227091.3582
44 | 2576811.608 | 1227108.1805
45 | 2576774.7905 | 1227086.9242
46 | 2576756.9388 | 1227212.6737
47 | 2576678.4946 | 1227204.6758
48 | 2576714.4991 | 1227227.9177
49 | 2576666.958 | 1227203.5506
50 | 2576665.0141 | 1227147.7738
51 | 2576644.4706 | 1227145.0376
52 | 2576649.8032 | 1227121.3803
53 | 2576651.045 | 1227201.8414
54 | 2576662.4398 | 1227221.3696
55 | 2576661.678 | 1227224.3741
56 | 2576672.8617 | 1227126.5237
57 | 2576823.3188 | 1227294.7617
58 | 2576809.7405 | 1227336.1214
59 | 2576790.0431 | 1227404.7886
60 | 2576795.5611 | 1227271.4766
61 | 2576881.5126 | 1227399.1708
62 | 2576769.1182 | 1227528.3652
63 | 2576791.2401 | 1227271.0836
64 | 2576721.8556 | 1227264.1002
65 | 2576743.0131 | 1227266.4475
66 | 2576710.0825 | 1227262.794
67 | 2576746.9084 | 1227266.8511
68 | 2576707.5576 | 1227262.5907
69 | 2576770.3858 | 1227269.1842
70 | 2576696.0924 | 1227261.6571
71 | 2576772.684 | 1227269.3959
72 | 2576670.6574 | 1227259.3428
73 | 2576800.6729 | 1227534.9543
74 | 2576787.4817 | 1227531.5635
75 | 2576451.5659 | 1227549.9803
76 | 2576667.7826 | 1227259.0445
77 | 2576640.3868 | 1227256.2823
78 | 2576637.9499 | 1227256.0044
79 | 2576889.6041 | 1227416.2383
80 | 2576886.1608 | 1227409.888
81 | 2576716.6458 | 1227209.014

## line_std_types
| c_nf_per_km | r_ohm_per_km | x_ohm_per_km | max_i_ka | type | q_mm2 | alpha | voltage_rating
NAYY 4x50 SE | 210 | 0.642 | 0.083 | 0.142 | cs | 50 | 0.00403 | LV
NAYY 4x120 SE | 264 | 0.225 | 0.08 | 0.242 | cs | 120 | 0.00403 | LV
NAYY 4x150 SE | 261 | 0.208 | 0.08 | 0.27 | cs | 150 | 0.00403 | LV
NA2XS2Y 1x95 RM/25 12/20 kV | 216 | 0.313 | 0.132 | 0.252 | cs | 95 | 0.00403 | MV
NA2XS2Y 1x185 RM/25 12/20 kV | 273 | 0.161 | 0.117 | 0.362 | cs | 185 | 0.00403 | MV
NA2XS2Y 1x240 RM/25 12/20 kV | 304 | 0.122 | 0.112 | 0.421 | cs | 240 | 0.00403 | MV
NA2XS2Y 1x95 RM/25 6/10 kV | 315 | 0.313 | 0.123 | 0.249 | cs | 95 | 0.00403 | MV
NA2XS2Y 1x185 RM/25 6/10 kV | 406 | 0.161 | 0.11 | 0.358 | cs | 185 | 0.00403 | MV
NA2XS2Y 1x240 RM/25 6/10 kV | 456 | 0.122 | 0.105 | 0.416 | cs | 240 | 0.00403 | MV
NA2XS2Y 1x150 RM/25 12/20 kV | 250 | 0.206 | 0.116 | 0.319 | cs | 150 | 0.00403 | MV
NA2XS2Y 1x120 RM/25 12/20 kV | 230 | 0.253 | 0.119 | 0.283 | cs | 120 | 0.00403 | MV
NA2XS2Y 1x70 RM/25 12/20 kV | 190 | 0.443 | 0.132 | 0.22 | cs | 70 | 0.00403 | MV
NA2XS2Y 1x150 RM/25 6/10 kV | 360 | 0.206 | 0.11 | 0.315 | cs | 150 | 0.00403 | MV
NA2XS2Y 1x120 RM/25 6/10 kV | 340 | 0.253 | 0.113 | 0.28 | cs | 120 | 0.00403 | MV
NA2XS2Y 1x70 RM/25 6/10 kV | 280 | 0.443 | 0.123 | 0.217 | cs | 70 | 0.00403 | MV
N2XS(FL)2Y 1x120 RM/35 64/110 kV | 112 | 0.153 | 0.166 | 0.366 | cs | 120 | 0.00393 | HV
N2XS(FL)2Y 1x185 RM/35 64/110 kV | 125 | 0.099 | 0.156 | 0.457 | cs | 185 | 0.00393 | HV
N2XS(FL)2Y 1x240 RM/35 64/110 kV | 135 | 0.075 | 0.149 | 0.526 | cs | 240 | 0.00393 | HV
N2XS(FL)2Y 1x300 RM/35 64/110 kV | 144 | 0.06 | 0.144 | 0.588 | cs | 300 | 0.00393 | HV
15-AL1/3-ST1A 0.4 | 11 | 1.8769 | 0.35 | 0.105 | ol | 16 | 0.00403 | LV
24-AL1/4-ST1A 0.4 | 11.25 | 1.2012 | 0.335 | 0.14 | ol | 24 | 0.00403 | LV
48-AL1/8-ST1A 0.4 | 12.2 | 0.5939 | 0.3 | 0.21 | ol | 48 | 0.00403 | LV
94-AL1/15-ST1A 0.4 | 13.2 | 0.306 | 0.29 | 0.35 | ol | 94 | 0.00403 | LV
34-AL1/6-ST1A 10.0 | 9.7 | 0.8342 | 0.36 | 0.17 | ol | 34 | 0.00403 | MV
48-AL1/8-ST1A 10.0 | 10.1 | 0.5939 | 0.35 | 0.21 | ol | 48 | 0.00403 | MV
70-AL1/11-ST1A 10.0 | 10.4 | 0.4132 | 0.339 | 0.29 | ol | 70 | 0.00403 | MV
94-AL1/15-ST1A 10.0 | 10.75 | 0.306 | 0.33 | 0.35 | ol | 94 | 0.00403 | MV
122-AL1/20-ST1A 10.0 | 11.1 | 0.2376 | 0.323 | 0.41 | ol | 122 | 0.00403 | MV
149-AL1/24-ST1A 10.0 | 11.25 | 0.194 | 0.315 | 0.47 | ol | 149 | 0.00403 | MV
34-AL1/6-ST1A 20.0 | 9.15 | 0.8342 | 0.382 | 0.17 | ol | 34 | 0.00403 | MV
48-AL1/8-ST1A 20.0 | 9.5 | 0.5939 | 0.372 | 0.21 | ol | 48 | 0.00403 | MV
70-AL1/11-ST1A 20.0 | 9.7 | 0.4132 | 0.36 | 0.29 | ol | 70 | 0.00403 | MV
94-AL1/15-ST1A 20.0 | 10 | 0.306 | 0.35 | 0.35 | ol | 94 | 0.00403 | MV
122-AL1/20-ST1A 20.0 | 10.3 | 0.2376 | 0.344 | 0.41 | ol | 122 | 0.00403 | MV
149-AL1/24-ST1A 20.0 | 10.5 | 0.194 | 0.337 | 0.47 | ol | 149 | 0.00403 | MV
184-AL1/30-ST1A 20.0 | 10.75 | 0.1571 | 0.33 | 0.535 | ol | 184 | 0.00403 | MV
243-AL1/39-ST1A 20.0 | 11 | 0.1188 | 0.32 | 0.645 | ol | 243 | 0.00403 | MV
48-AL1/8-ST1A 110.0 | 8 | 0.5939 | 0.46 | 0.21 | ol | 48 | 0.00403 | HV
70-AL1/11-ST1A 110.0 | 8.4 | 0.4132 | 0.45 | 0.29 | ol | 70 | 0.00403 | HV
94-AL1/15-ST1A 110.0 | 8.65 | 0.306 | 0.44 | 0.35 | ol | 94 | 0.00403 | HV
122-AL1/20-ST1A 110.0 | 8.5 | 0.2376 | 0.43 | 0.41 | ol | 122 | 0.00403 | HV
149-AL1/24-ST1A 110.0 | 8.75 | 0.194 | 0.41 | 0.47 | ol | 149 | 0.00403 | HV
184-AL1/30-ST1A 110.0 | 8.8 | 0.1571 | 0.4 | 0.535 | ol | 184 | 0.00403 | HV
243-AL1/39-ST1A 110.0 | 9 | 0.1188 | 0.39 | 0.645 | ol | 243 | 0.00403 | HV
305-AL1/39-ST1A 110.0 | 9.2 | 0.0949 | 0.38 | 0.74 | ol | 305 | 0.00403 | HV
490-AL1/64-ST1A 110.0 | 9.75 | 0.059 | 0.37 | 0.96 | ol | 490 | 0.00403 | HV
679-AL1/86-ST1A 110.0 | 9.95 | 0.042 | 0.36 | 1.15 | ol | 679 | 0.00403 | HV
490-AL1/64-ST1A 220.0 | 10 | 0.059 | 0.285 | 0.96 | ol | 490 | 0.00403 | HV
679-AL1/86-ST1A 220.0 | 11.7 | 0.042 | 0.275 | 1.15 | ol | 679 | 0.00403 | HV
490-AL1/64-ST1A 380.0 | 11 | 0.059 | 0.253 | 0.96 | ol | 490 | 0.00403 | HV
679-AL1/86-ST1A 380.0 | 14.6 | 0.042 | 0.25 | 1.15 | ol | 679 | 0.00403 | HV

## trafo_std_types
| i0_percent | pfe_kw | vkr_percent | sn_mva | vn_lv_kv | vn_hv_kv | vk_percent | shift_degree | vector_group | tap_side | tap_neutral | tap_min | tap_max | tap_step_degree | tap_step_percent | tap_phase_shifter
160 MVA 380/110 kV | 0.06 | 60 | 0.25 | 160 | 110 | 380 | 12.2 | 0 | Yy0 | hv | 0 | -9 | 9 | 0 | 1.5 | FALSE
100 MVA 220/110 kV | 0.06 | 55 | 0.26 | 100 | 110 | 220 | 12 | 0 | Yy0 | hv | 0 | -9 | 9 | 0 | 1.5 | FALSE
63 MVA 110/20 kV | 0.04 | 22 | 0.32 | 63 | 20 | 110 | 18 | 150 | YNd5 | hv | 0 | -9 | 9 | 0 | 1.5 | FALSE
40 MVA 110/20 kV | 0.05 | 18 | 0.34 | 40 | 20 | 110 | 16.2 | 150 | YNd5 | hv | 0 | -9 | 9 | 0 | 1.5 | FALSE
25 MVA 110/20 kV | 0.07 | 14 | 0.41 | 25 | 20 | 110 | 12 | 150 | YNd5 | hv | 0 | -9 | 9 | 0 | 1.5 | FALSE
63 MVA 110/10 kV | 0.04 | 22 | 0.32 | 63 | 10 | 110 | 18 | 150 | YNd5 | hv | 0 | -9 | 9 | 0 | 1.5 | FALSE
40 MVA 110/10 kV | 0.05 | 18 | 0.34 | 40 | 10 | 110 | 16.2 | 150 | YNd5 | hv | 0 | -9 | 9 | 0 | 1.5 | FALSE
25 MVA 110/10 kV | 0.07 | 14 | 0.41 | 25 | 10 | 110 | 12 | 150 | YNd5 | hv | 0 | -9 | 9 | 0 | 1.5 | FALSE
0.25 MVA 20/0.4 kV | 0.32 | 0.8 | 1.44 | 0.25 | 0.4 | 20 | 6 | 150 | Yzn5 | hv | 0 | -2 | 2 | 0 | 2.5 | FALSE
0.4 MVA 20/0.4 kV | 0.3375 | 1.35 | 1.425 | 0.4 | 0.4 | 20 | 6 | 150 | Dyn5 | hv | 0 | -2 | 2 | 0 | 2.5 | FALSE
0.63 MVA 20/0.4 kV | 0.2619 | 1.65 | 1.206 | 0.63 | 0.4 | 20 | 6 | 150 | Dyn5 | hv | 0 | -2 | 2 | 0 | 2.5 | FALSE
0.25 MVA 10/0.4 kV | 0.24 | 0.6 | 1.2 | 0.25 | 0.4 | 10 | 4 | 150 | Dyn5 | hv | 0 | -2 | 2 | 0 | 2.5 | FALSE
0.4 MVA 10/0.4 kV | 0.2375 | 0.95 | 1.325 | 0.4 | 0.4 | 10 | 4 | 150 | Dyn5 | hv | 0 | -2 | 2 | 0 | 2.5 | FALSE
0.63 MVA 10/0.4 kV | 0.1873 | 1.18 | 1.0794 | 0.63 | 0.4 | 10 | 4 | 150 | Dyn5 | hv | 0 | -2 | 2 | 0 | 2.5 | FALSE

## trafo3w_std_types
| sn_hv_mva | sn_mv_mva | sn_lv_mva | vn_hv_kv | vn_mv_kv | vn_lv_kv | vk_hv_percent | vk_mv_percent | vk_lv_percent | vkr_hv_percent | vkr_mv_percent | vkr_lv_percent | pfe_kw | i0_percent | shift_mv_degree | shift_lv_degree | vector_group | tap_side | tap_neutral | tap_min | tap_max | tap_step_percent
63/25/38 MVA 110/20/10 kV | 63 | 25 | 38 | 110 | 20 | 10 | 10.4 | 10.4 | 10.4 | 0.28 | 0.32 | 0.35 | 35 | 0.89 | 0 | 0 | YN0yn0yn0 | hv | 0 | -10 | 10 | 1.2
63/25/38 MVA 110/10/10 kV | 63 | 25 | 38 | 110 | 10 | 10 | 10.4 | 10.4 | 10.4 | 0.28 | 0.32 | 0.35 | 35 | 0.89 | 0 | 0 | YN0yn0yn0 | hv | 0 | -10 | 10 | 1.2

## fuse_std_types
| fuse_type | i_rated_a | t_avg | t_min | t_total | x_avg | x_min | x_total
HV 100A | HV 100A | 100 | 0 | [10.0, 3.64, 0.854, 0.281, 0.1, 0.0531, 0.022, 0.01] | [10.0, 4.267, 1.21, 0.403, 0.1, 0.058, 0.022, 0.01] | 0 | [300.0, 350.0, 450.0, 550.0, 700.0, 850.0, 1200.0, 1752.0] | [600.0, 700.0, 900.0, 1150.0, 1665.0, 2000.0, 3000.0, 4313.0]
HV 10A | HV 10A | 10 | 0 | [10.0, 1675.0, 0.344, 0.156, 0.1, 0.0417, 0.0171, 0.01] | [10.0, 1.3, 0.3, 0.155, 0.1, 0.0555, 0.023, 0.01] | 0 | [30.0, 32.0, 35.0, 37.0, 39.0, 50.0, 70.0, 88.0] | [60.0, 70.0, 80.0, 87.0, 94.0, 110.0, 150.0, 216.0]
HV 125A | HV 125A | 125 | 0 | [10.0, 1.82, 0.344, 0.1, 0.0467, 0.0269, 0.01] | [10.0, 2.478, 0.426, 0.1, 0.0427, 0.0211, 0.01] | 0 | [375.0, 500.0, 700.0, 925.0, 1200.0, 1500.0, 2341.0] | [750.0, 1000.0, 1500.0, 2200.0, 3000.0, 4000.0, 5765.0]
HV 160A | HV 160A | 160 | 0 | [10.0, 4.15, 1.03, 0.198, 0.1, 0.051, 0.0172, 0.01] | [10.0, 2.3, 0.734, 0.274, 0.1, 0.046, 0.0177, 0.01] | 0 | [480.0, 550.0, 700.0, 1000.0, 1260.0, 1600.0, 2500.0, 3227.0] | [960.0, 1300.0, 1700.0, 2200.0, 2996.0, 4000.0, 6000.0, 7946.0]
HV 16A | HV 16A | 16 | 0 | [10.0, 0.352, 0.164, 0.1, 0.0649, 0.0342, 0.01] | [10.0, 2.34, 0.722, 0.181, 0.1, 0.055, 0.0296, 0.01] | 0 | [48.0, 60.0, 65.0, 71.0, 80.0, 100.0, 162.0] | [96.0, 110.0, 125.0, 150.0, 168.0, 200.0, 250.0, 398.0]
HV 200A | HV 200A | 200 | 0 | [10.0, 4.267, 1.21, 0.403, 0.1, 0.058, 0.022, 0.01] | [10.0, 3.73, 1.654, 0.328, 0.1, 0.0531, 0.019, 0.01] | 0 | [600.0, 700.0, 900.0, 1150.0, 1665.0, 2000.0, 3000.0, 4313.0] | [1200.0, 1500.0, 1800.0, 2700.0, 3960.0, 5000.0, 7500.0, 10620.0]
HV 20A | HV 20A | 20 | 0 | [10.0, 1.3, 0.3, 0.155, 0.1, 0.0555, 0.023, 0.01] | [10.0, 1.3, 0.161, 0.1, 0.0611, 0.0399, 0.0141, 0.01] | 0 | [60.0, 70.0, 80.0, 87.0, 94.0, 110.0, 150.0, 216.0] | [120.0, 150.0, 200.0, 223.0, 260.0, 300.0, 450.0, 532.0]
HV 25A | HV 25A | 25 | 0 | [10.0, 2.512, 0.833, 0.299, 0.1, 0.0372, 0.0223, 0.01] | [10.0, 3.125, 0.597, 0.198, 0.1, 0.0378, 0.022, 0.01] | 0 | [75.0, 82.0, 90.0, 100.0, 124.0, 170.0, 200.0, 289.0] | [150.0, 170.0, 210.0, 250.0, 294.0, 400.0, 500.0, 711.0]
HV 31.5A | HV 31.5A | 31.5 | 0 | [10.0, 2.34, 0.722, 0.181, 0.1, 0.055, 0.0296, 0.01] | [10.0, 2.84, 0.368, 0.164, 0.1, 0.0621, 0.0378, 0.0195, 0.01] | 0 | [95.0, 110.0, 125.0, 150.0, 165.0, 200.0, 250.0, 390.0] | [189.0, 220.0, 300.0, 350.0, 393.0, 450.0, 530.0, 700.0, 960.0]
HV 40A | HV 40A | 40 | 0 | [10.0, 1.3, 0.161, 0.1, 0.0611, 0.0399, 0.0141, 0.01] | [10.0, 2.05, 0.369, 0.198, 0.1, 0.051, 0.0298, 0.01] | 0 | [120.0, 150.0, 200.0, 223.0, 260.0, 300.0, 450.0, 532.0] | [240.0, 300.0, 400.0, 450.0, 530.0, 650.0, 800.0, 1311.0]
HV 50A | HV 50A | 50 | 0 | [10.0, 3.215, 0.597, 0.198, 0.1, 0.0378, 0.022, 0.01] | [10.0, 3.64, 0.854, 0.281, 0.1, 0.0531, 0.022, 0.01] | 0 | [150.0, 170.0, 210.0, 250.0, 294.0, 400.0, 500.0, 711.0] | [300.0, 350.0, 450.0, 550.0, 700.0, 850.0, 1200.0, 1752.0]
HV 6.3A | HV 6.3A | 6.3 | 0 | [10.0, 1.39, 0.344, 0.168, 0.1, 0.056, 0.0263, 0.01] | [10.0, 1.711, 0.516, 0.198, 0.1, 0.0634, 0.0303, 0.01] | 0 | [19.0, 19.5, 20.4, 20.8, 22.0, 25.0, 32.0, 48.0] | [38.0, 40.0, 43.0, 48.0, 53.0, 60.0, 75.0, 118.0]
HV 63A | HV 63A | 63 | 0 | [10.0, 2.84, 0.368, 0.164, 0.1, 0.0621, 0.0378, 0.0195, 0.01] | [10.0, 1.82, 0.344, 0.1, 0.0467, 0.0269, 0.01] | 0 | [189.0, 220.0, 300.0, 350.0, 393.0, 450.0, 530.0, 700.0, 961.0] | [378.0, 500.0, 700.0, 934.0, 1200.0, 1500.0, 2366.0]
HV 80A | HV 80A | 80 | 0 | [10.0, 2.05, 0.369, 0.198, 0.1, 0.051, 0.0298, 0.01] | [10.0, 4.15, 1.03, 0.198, 0.1, 0.051, 0.0172, 0.01] | 0 | [240.0, 300.0, 400.0, 450.0, 530.0, 650.0, 800.0, 1311.0] | [480.0, 550.0, 700.0, 1000.0, 1260.0, 1600.0, 2500.0, 3227.0]
Siemens NH-1-100 | Siemens NH-1-100 | 100 | [5400.0, 2000.0, 400.0, 20.0, 1.0, 0.2, 0.012, 0.004] | 0 | 0 | [150.0, 190.0, 250.0, 430.0, 900.0, 1250.0, 2700.0, 3600.0] | 0 | 0
Siemens NH-1-125 | Siemens NH-1-125 | 125 | [4800.0, 120.0, 7.0, 0.1, 0.004] | 0 | 0 | [180.0, 400.0, 740.0, 2000.0, 4250.0] | 0 | 0
Siemens NH-1-16 | Siemens NH-1-16 | 16 | [4000.0, 400.0, 2.0, 0.1, 0.04, 0.01] | 0 | 0 | [26.0, 35.0, 75.0, 150.0, 200.0, 300.0] | 0 | 0
Siemens NH-1-160 | Siemens NH-1-160 | 160 | [4800.0, 120.0, 7.0, 0.1, 0.004] | 0 | 0 | [210.0, 500.0, 900.0, 2300.0, 5000.0] | 0 | 0
Siemens NH-1-25 | Siemens NH-1-25 | 25 | [4000.0, 1000.0, 10.0, 0.2, 0.02, 0.01] | 0 | 0 | [40.0, 50.0, 100.0, 210.0, 400.0, 500.0] | 0 | 0
Siemens NH-1-50 | Siemens NH-1-50 | 50 | [4000.0, 40.0, 4.0, 1.0, 0.02, 0.01] | 0 | 0 | [86.0, 200.0, 300.0, 400.0, 1000.0, 1280.0] | 0 | 0
Siemens NH-1-63 | Siemens NH-1-63 | 63 | [4000.0, 100.0, 10.0, 2.0, 0.04, 0.01] | 0 | 0 | [100.0, 200.0, 300.0, 400.0, 1000.0, 1500.0] | 0 | 0
Siemens NH-1-80 | Siemens NH-1-80 | 80 | [4800.0, 120.0, 7.0, 0.1, 0.01] | 0 | 0 | [150.58, 250.0, 450.0, 1150.0, 2470.0] | 0 | 0
Siemens NH-2-1000 | Siemens NH-2-1000 | 1000 | [4800.0, 120.0, 7.0, 0.1, 0.004] | 0 | 0 | [1900.0, 3500.0, 8400.0, 24000.0, 52000.0] | 0 | 0
Siemens NH-2-200 | Siemens NH-2-200 | 200 | [4800.0, 120.0, 7.0, 0.1, 0.004] | 0 | 0 | [280.0, 650.0, 1200.0, 3000.0, 7000.0] | 0 | 0
Siemens NH-2-224 | Siemens NH-2-224 | 224 | [4800.0, 120.0, 7.0, 0.2, 0.04, 0.004] | 0 | 0 | [400.0, 750.0, 1453.0, 3025.0, 4315.0, 7600.0] | 0 | 0
Siemens NH-2-250 | Siemens NH-2-250 | 250 | [4800.0, 120.0, 7.0, 0.1, 0.004] | 0 | 0 | [450.0, 800.0, 1650.0, 4000.0, 8500.0] | 0 | 0
Siemens NH-2-315 | Siemens NH-2-315 | 315 | [4800.0, 120.0, 7.0, 0.1, 0.004] | 0 | 0 | [550.0, 920.0, 1900.0, 5000.0, 11000.0] | 0 | 0
Siemens NH-2-355 | Siemens NH-2-355 | 355 | [4800.0, 120.0, 6.0, 0.1, 0.004] | 0 | 0 | [650.0, 1116.27, 2350.0, 5840.0, 12790.0] | 0 | 0
Siemens NH-2-400 | Siemens NH-2-400 | 400 | [4800.0, 120.0, 7.0, 0.1, 0.004] | 0 | 0 | [720.0, 1350.0, 2800.0, 6500.0, 15000.0] | 0 | 0
Siemens NH-2-425 | Siemens NH-2-425 | 425 | [4800.0, 120.0, 7.0, 0.1, 0.004] | 0 | 0 | [850.0, 1500.0, 3050.0, 7500.0, 16500.0] | 0 | 0
Siemens NH-2-630 | Siemens NH-2-630 | 630 | [4800.0, 120.0, 7.0, 0.1, 0.004] | 0 | 0 | [1200.0, 2000.0, 4800.0, 12000.0, 26000.0] | 0 | 0

## dtypes
| element | column | dtype
0 | bus | name | object
1 | bus | vn_kv | float64
2 | bus | type | object
3 | bus | zone | object
4 | bus | in_service | bool
5 | load | name | object
6 | load | bus | uint32
7 | load | p_mw | float64
8 | load | q_mvar | float64
9 | load | const_z_percent | float64
10 | load | const_i_percent | float64
11 | load | sn_mva | float64
12 | load | scaling | float64
13 | load | in_service | bool
14 | load | type | object
15 | ext_grid | name | object
16 | ext_grid | bus | uint32
17 | ext_grid | vm_pu | float64
18 | ext_grid | va_degree | float64
19 | ext_grid | slack_weight | float64
20 | ext_grid | in_service | bool
21 | line | name | object
22 | line | std_type | object
23 | line | from_bus | uint32
24 | line | to_bus | uint32
25 | line | length_km | float64
26 | line | r_ohm_per_km | float64
27 | line | x_ohm_per_km | float64
28 | line | c_nf_per_km | float64
29 | line | g_us_per_km | float64
30 | line | max_i_ka | float64
31 | line | df | float64
32 | line | parallel | uint32
33 | line | type | object
34 | line | in_service | bool
35 | trafo | name | object
36 | trafo | std_type | object
37 | trafo | hv_bus | uint32
38 | trafo | lv_bus | uint32
39 | trafo | sn_mva | float64
40 | trafo | vn_hv_kv | float64
41 | trafo | vn_lv_kv | float64
42 | trafo | vk_percent | float64
43 | trafo | vkr_percent | float64
44 | trafo | pfe_kw | float64
45 | trafo | i0_percent | float64
46 | trafo | shift_degree | float64
47 | trafo | tap_side | object
48 | trafo | tap_neutral | int32
49 | trafo | tap_min | int32
50 | trafo | tap_max | int32
51 | trafo | tap_step_percent | float64
52 | trafo | tap_step_degree | float64
53 | trafo | tap_pos | int32
54 | trafo | tap_phase_shifter | bool
55 | trafo | parallel | uint32
56 | trafo | df | float64
57 | trafo | in_service | bool
58 | line_geodata | coords | object
59 | bus_geodata | x | float64
60 | bus_geodata | y | float64
61 | bus_geodata | coords | object

## parameters
| version | format_version | converged | OPF_converged | name | f_hz | sn_mva
0 | 2.14.6 | 2.14.0 | FALSE | FALSE |  | 50 | 1