## bus
| name | vn_kv | type | zone | in_service
0 | bus_LV_431-7_0_4_node_0 | 0.4 | n |  | TRUE
1 | bus_LV_431-7_0_4_node_1 | 0.4 | n |  | TRUE
2 | bus_LV_431-7_0_4_node_2 | 0.4 | n |  | TRUE
3 | bus_LV_431-7_0_4_node_15 | 0.4 | n |  | TRUE
4 | bus_LV_431-7_0_4_node_62 | 0.4 | n |  | TRUE
5 | bus_LV_431-7_0_4_node_13 | 0.4 | n |  | TRUE
6 | bus_LV_431-7_0_4_node_59 | 0.4 | n |  | TRUE
7 | bus_LV_431-7_0_4_node_3 | 0.4 | n |  | TRUE
8 | bus_LV_431-7_0_4_node_4 | 0.4 | n |  | TRUE
9 | bus_LV_431-7_0_4_node_5 | 0.4 | n |  | TRUE
10 | bus_LV_431-7_0_4_node_6 | 0.4 | n |  | TRUE
11 | bus_LV_431-7_0_4_node_8 | 0.4 | n |  | TRUE
12 | bus_LV_431-7_0_4_node_7 | 0.4 | n |  | TRUE
13 | bus_LV_431-7_0_4_node_9 | 0.4 | n |  | TRUE
14 | bus_LV_431-7_0_4_node_11 | 0.4 | n |  | TRUE
15 | bus_LV_431-7_0_4_node_10 | 0.4 | n |  | TRUE
16 | bus_LV_431-7_0_4_node_19 | 0.4 | n |  | TRUE
17 | bus_LV_431-7_0_4_node_85 | 0.4 | n |  | TRUE
18 | bus_LV_431-7_0_4_node_18 | 0.4 | n |  | TRUE
19 | bus_LV_431-7_0_4_node_86 | 0.4 | n |  | TRUE
20 | bus_LV_431-7_0_4_node_12 | 0.4 | n |  | TRUE
21 | bus_LV_431-7_0_4_node_14 | 0.4 | n |  | TRUE
22 | bus_LV_431-7_0_4_node_16 | 0.4 | n |  | TRUE
23 | bus_LV_431-7_0_4_node_45 | 0.4 | n |  | TRUE
24 | bus_LV_431-7_0_4_node_17 | 0.4 | n |  | TRUE
25 | bus_LV_431-7_0_4_node_28 | 0.4 | n |  | TRUE
26 | bus_LV_431-7_0_4_node_52 | 0.4 | n |  | TRUE
27 | bus_LV_431-7_0_4_node_46 | 0.4 | n |  | TRUE
28 | bus_LV_431-7_0_4_node_84 | 0.4 | n |  | TRUE
29 | bus_LV_431-7_0_4_node_26 | 0.4 | n |  | TRUE
30 | bus_LV_431-7_0_4_node_20 | 0.4 | n |  | TRUE
31 | bus_LV_431-7_0_4_node_21 | 0.4 | n |  | TRUE
32 | bus_LV_431-7_0_4_node_22 | 0.4 | n |  | TRUE
33 | bus_LV_431-7_0_4_node_23 | 0.4 | n |  | TRUE
34 | bus_LV_431-7_0_4_node_25 | 0.4 | n |  | TRUE
35 | bus_LV_431-7_0_4_node_49 | 0.4 | n |  | TRUE
36 | bus_LV_431-7_0_4_node_24 | 0.4 | n |  | TRUE
37 | bus_LV_431-7_0_4_node_44 | 0.4 | n |  | TRUE
38 | bus_LV_431-7_0_4_node_50 | 0.4 | n |  | TRUE
39 | bus_LV_431-7_0_4_node_40 | 0.4 | n |  | TRUE
40 | bus_LV_431-7_0_4_node_27 | 0.4 | n |  | TRUE
41 | bus_LV_431-7_0_4_node_35 | 0.4 | n |  | TRUE
42 | bus_LV_431-7_0_4_node_53 | 0.4 | n |  | TRUE
43 | bus_LV_431-7_0_4_node_68 | 0.4 | n |  | TRUE
44 | bus_LV_431-7_0_4_node_82 | 0.4 | n |  | TRUE
45 | bus_LV_431-7_0_4_node_39 | 0.4 | n |  | TRUE
46 | bus_LV_431-7_0_4_node_66 | 0.4 | n |  | TRUE
47 | bus_LV_431-7_0_4_node_29 | 0.4 | n |  | TRUE
48 | bus_LV_431-7_0_4_node_30 | 0.4 | n |  | TRUE
49 | bus_LV_431-7_0_4_node_31 | 0.4 | n |  | TRUE
50 | bus_LV_431-7_0_4_node_32 | 0.4 | n |  | TRUE
51 | bus_LV_431-7_0_4_node_33 | 0.4 | n |  | TRUE
52 | bus_LV_431-7_0_4_node_34 | 0.4 | n |  | TRUE
53 | bus_LV_431-7_0_4_node_47 | 0.4 | n |  | TRUE
54 | bus_LV_431-7_0_4_node_42 | 0.4 | n |  | TRUE
55 | bus_LV_431-7_0_4_node_56 | 0.4 | n |  | TRUE
56 | bus_LV_431-7_0_4_node_48 | 0.4 | n |  | TRUE
57 | bus_LV_431-7_0_4_node_41 | 0.4 | n |  | TRUE
58 | bus_LV_431-7_0_4_node_55 | 0.4 | n |  | TRUE
59 | bus_LV_431-7_0_4_node_36 | 0.4 | n |  | TRUE
60 | bus_LV_431-7_0_4_node_37 | 0.4 | n |  | TRUE
61 | bus_LV_431-7_0_4_node_38 | 0.4 | n |  | TRUE
62 | bus_LV_431-7_0_4_node_54 | 0.4 | n |  | TRUE
63 | bus_LV_431-7_0_4_node_43 | 0.4 | n |  | TRUE
64 | bus_LV_431-7_0_4_node_51 | 0.4 | n |  | TRUE
65 | bus_LV_431-7_0_4_node_81 | 0.4 | n |  | TRUE
66 | bus_LV_431-7_0_4_node_57 | 0.4 | n |  | TRUE
67 | bus_LV_431-7_0_4_node_58 | 0.4 | n |  | TRUE
68 | bus_LV_431-7_0_4_node_60 | 0.4 | n |  | TRUE
69 | bus_LV_431-7_0_4_node_61 | 0.4 | n |  | TRUE
70 | bus_LV_431-7_0_4_node_63 | 0.4 | n |  | TRUE
71 | bus_LV_431-7_0_4_node_88 | 0.4 | n |  | TRUE
72 | bus_LV_431-7_0_4_node_64 | 0.4 | n |  | TRUE
73 | bus_LV_431-7_0_4_node_65 | 0.4 | n |  | TRUE
74 | bus_LV_431-7_0_4_node_67 | 0.4 | n |  | TRUE
75 | bus_LV_431-7_0_4_node_69 | 0.4 | n |  | TRUE
76 | bus_LV_431-7_0_4_node_70 | 0.4 | n |  | TRUE
77 | bus_LV_431-7_0_4_node_71 | 0.4 | n |  | TRUE
78 | bus_LV_431-7_0_4_node_72 | 0.4 | n |  | TRUE
79 | bus_LV_431-7_0_4_node_73 | 0.4 | n |  | TRUE
80 | bus_LV_431-7_0_4_node_74 | 0.4 | n |  | TRUE
81 | bus_LV_431-7_0_4_node_75 | 0.4 | n |  | TRUE
82 | bus_LV_431-7_0_4_node_78 | 0.4 | n |  | TRUE
83 | bus_LV_431-7_0_4_node_76 | 0.4 | n |  | TRUE
84 | bus_LV_431-7_0_4_node_77 | 0.4 | n |  | TRUE
85 | bus_LV_431-7_0_4_node_80 | 0.4 | n |  | TRUE
86 | bus_LV_431-7_0_4_node_79 | 0.4 | n |  | TRUE
87 | bus_MV_308_1_node_280 | 20 | n |  | TRUE

## load
| name | bus | p_mw | q_mvar | const_z_percent | const_i_percent | sn_mva | scaling | in_service | type
0 | LV_431-7_0_4_load_0 | 0 | 0.0067458 | 0.0016907 | 0 | 0 |  | 1 | TRUE | wye
1 | LV_431-7_0_4_load_15 | 3 | 0.0010036 | 0.00025154 | 0 | 0 |  | 1 | TRUE | wye
2 | LV_431-7_0_4_load_13 | 5 | 0.0022143 | 0.00055497 | 0 | 0 |  | 1 | TRUE | wye
3 | LV_431-7_0_4_load_59 | 6 | 0.0013228 | 0.00033153 | 0 | 0 |  | 1 | TRUE | wye
4 | LV_431-7_0_4_load_3 | 7 | 0.0036092 | 0.00090456 | 0 | 0 |  | 1 | TRUE | wye
5 | LV_431-7_0_4_load_6 | 10 | 0.0027158 | 0.00068063 | 0 | 0 |  | 1 | TRUE | wye
6 | LV_431-7_0_4_load_8 | 11 | 0.0017229 | 0.00043179 | 0 | 0 |  | 1 | TRUE | wye
7 | LV_431-7_0_4_load_7 | 12 | 0.0026325 | 0.00065976 | 0 | 0 |  | 1 | TRUE | wye
8 | LV_431-7_0_4_load_10 | 15 | 0.0020765 | 0.00052043 | 0 | 0 |  | 1 | TRUE | wye
9 | LV_431-7_0_4_load_19 | 16 | 0.0011916 | 0.00029865 | 0 | 0 |  | 1 | TRUE | wye
10 | LV_431-7_0_4_load_85 | 17 | 0.0055491 | 0.0013907 | 0 | 0 |  | 1 | TRUE | wye
11 | LV_431-7_0_4_load_12 | 20 | 0.0085057 | 0.0021317 | 0 | 0 |  | 1 | TRUE | wye
12 | LV_431-7_0_4_load_16 | 22 | 0.0043552 | 0.0010915 | 0 | 0 |  | 1 | TRUE | wye
13 | LV_431-7_0_4_load_45 | 23 | 0.0026127 | 0.00065479 | 0 | 0 |  | 1 | TRUE | wye
14 | LV_431-7_0_4_load_52 | 26 | 0.0068309 | 0.001712 | 0 | 0 |  | 1 | TRUE | wye
15 | LV_431-7_0_4_load_46 | 27 | 0.0040671 | 0.0010193 | 0 | 0 |  | 1 | TRUE | wye
16 | LV_431-7_0_4_load_84 | 28 | 0.007149 | 0.0017917 | 0 | 0 |  | 1 | TRUE | wye
17 | LV_431-7_0_4_load_20 | 30 | 0.0017191 | 0.00043084 | 0 | 0 |  | 1 | TRUE | wye
18 | LV_431-7_0_4_load_21 | 31 | 0.0012481 | 0.00031281 | 0 | 0 |  | 1 | TRUE | wye
19 | LV_431-7_0_4_load_23 | 33 | 0.0028521 | 0.0007148 | 0 | 0 |  | 1 | TRUE | wye
20 | LV_431-7_0_4_load_25 | 34 | 0.0012441 | 0.00031179 | 0 | 0 |  | 1 | TRUE | wye
21 | LV_431-7_0_4_load_24 | 36 | 0.0052315 | 0.0013111 | 0 | 0 |  | 1 | TRUE | wye
22 | LV_431-7_0_4_load_44 | 37 | 0.0020801 | 0.00052132 | 0 | 0 |  | 1 | TRUE | wye
23 | LV_431-7_0_4_load_50 | 38 | 0.0023952 | 0.00060031 | 0 | 0 |  | 1 | TRUE | wye
24 | LV_431-7_0_4_load_40 | 39 | 0.00093779 | 0.00023503 | 0 | 0 |  | 1 | TRUE | wye
25 | LV_431-7_0_4_load_35 | 41 | 0.0018837 | 0.0004721 | 0 | 0 |  | 1 | TRUE | wye
26 | LV_431-7_0_4_load_68 | 43 | 0.013496 | 0.0033825 | 0 | 0 |  | 1 | TRUE | wye
27 | LV_431-7_0_4_load_82 | 44 | 0.0031705 | 0.0007946 | 0 | 0 |  | 1 | TRUE | wye
28 | LV_431-7_0_4_load_66 | 46 | 0.00261 | 0.00065412 | 0 | 0 |  | 1 | TRUE | wye
29 | LV_431-7_0_4_load_29 | 47 | 0.0025736 | 0.00064501 | 0 | 0 |  | 1 | TRUE | wye
30 | LV_431-7_0_4_load_30 | 48 | 0.0024909 | 0.00062427 | 0 | 0 |  | 1 | TRUE | wye
31 | LV_431-7_0_4_load_32 | 50 | 0.0037637 | 0.00094327 | 0 | 0 |  | 1 | TRUE | wye
32 | LV_431-7_0_4_load_47 | 53 | 0.0010528 | 0.00026386 | 0 | 0 |  | 1 | TRUE | wye
33 | LV_431-7_0_4_load_42 | 54 | 0.0016133 | 0.00040432 | 0 | 0 |  | 1 | TRUE | wye
34 | LV_431-7_0_4_load_56 | 55 | 0.0020679 | 0.00051826 | 0 | 0 |  | 1 | TRUE | wye
35 | LV_431-7_0_4_load_48 | 56 | 0.0037769 | 0.00094657 | 0 | 0 |  | 1 | TRUE | wye
36 | LV_431-7_0_4_load_41 | 57 | 0.0019161 | 0.00048022 | 0 | 0 |  | 1 | TRUE | wye
37 | LV_431-7_0_4_load_55 | 58 | 0.0010324 | 0.00025875 | 0 | 0 |  | 1 | TRUE | wye
38 | LV_431-7_0_4_load_36 | 59 | 0.0075648 | 0.0018959 | 0 | 0 |  | 1 | TRUE | wye
39 | LV_431-7_0_4_load_37 | 60 | 0.010908 | 0.0027338 | 0 | 0 |  | 1 | TRUE | wye
40 | LV_431-7_0_4_load_38 | 61 | 0.0045881 | 0.0011499 | 0 | 0 |  | 1 | TRUE | wye
41 | LV_431-7_0_4_load_54 | 62 | 0.0078925 | 0.001978 | 0 | 0 |  | 1 | TRUE | wye
42 | LV_431-7_0_4_load_43 | 63 | 0.008012 | 0.002008 | 0 | 0 |  | 1 | TRUE | wye
43 | LV_431-7_0_4_load_51 | 64 | 0.0013606 | 0.00034101 | 0 | 0 |  | 1 | TRUE | wye
44 | LV_431-7_0_4_load_81 | 65 | 0.0069496 | 0.0017417 | 0 | 0 |  | 1 | TRUE | wye
45 | LV_431-7_0_4_load_58 | 67 | 0.00087534 | 0.00021938 | 0 | 0 |  | 1 | TRUE | wye
46 | LV_431-7_0_4_load_60 | 68 | 0.0012189 | 0.00030549 | 0 | 0 |  | 1 | TRUE | wye
47 | LV_431-7_0_4_load_61 | 69 | 0.00098805 | 0.00024763 | 0 | 0 |  | 1 | TRUE | wye
48 | LV_431-7_0_4_load_63 | 70 | 0.0011748 | 0.00029443 | 0 | 0 |  | 1 | TRUE | wye
49 | LV_431-7_0_4_load_88 | 71 | 0.0014792 | 0.00037072 | 0 | 0 |  | 1 | TRUE | wye
50 | LV_431-7_0_4_load_64 | 72 | 0.0013992 | 0.00035067 | 0 | 0 |  | 1 | TRUE | wye
51 | LV_431-7_0_4_load_65 | 73 | 0.0019231 | 0.00048197 | 0 | 0 |  | 1 | TRUE | wye
52 | LV_431-7_0_4_load_67 | 74 | 0.0016739 | 0.00041951 | 0 | 0 |  | 1 | TRUE | wye
53 | LV_431-7_0_4_load_69 | 75 | 0.0013009 | 0.00032605 | 0 | 0 |  | 1 | TRUE | wye
54 | LV_431-7_0_4_load_70 | 76 | 0.0025716 | 0.00064451 | 0 | 0 |  | 1 | TRUE | wye
55 | LV_431-7_0_4_load_72 | 78 | 0.0044194 | 0.0011076 | 0 | 0 |  | 1 | TRUE | wye
56 | LV_431-7_0_4_load_73 | 79 | 0.0016592 | 0.00041584 | 0 | 0 |  | 1 | TRUE | wye
57 | LV_431-7_0_4_load_74 | 80 | 0.0021571 | 0.00054062 | 0 | 0 |  | 1 | TRUE | wye
58 | LV_431-7_0_4_load_75 | 81 | 0.0020457 | 0.00051271 | 0 | 0 |  | 1 | TRUE | wye
59 | LV_431-7_0_4_load_78 | 82 | 0.0015673 | 0.0003928 | 0 | 0 |  | 1 | TRUE | wye
60 | LV_431-7_0_4_load_76 | 83 | 0.0017948 | 0.00044983 | 0 | 0 |  | 1 | TRUE | wye
61 | LV_431-7_0_4_load_77 | 84 | 0.0012775 | 0.00032017 | 0 | 0 |  | 1 | TRUE | wye
62 | LV_431-7_0_4_load_80 | 85 | 0.0032455 | 0.00081339 | 0 | 0 |  | 1 | TRUE | wye
63 | LV_431-7_0_4_load_79 | 86 | 0.0027406 | 0.00068685 | 0 | 0 |  | 1 | TRUE | wye

## ext_grid
| name | bus | vm_pu | va_degree | slack_weight | in_service
0 |  | 25 | 1 | 0 | 1 | TRUE

## line
| name | std_type | from_bus | to_bus | length_km | r_ohm_per_km | x_ohm_per_km | c_nf_per_km | g_us_per_km | max_i_ka | df | parallel | type | in_service
0 | LV_431-7_0_4_line_0 | NAYY 4x150 SE | 0 | 1 | 0.028703 | 0.208 | 0.08 | 261 | 0 | 0.27 | 1 | 1 | cs | TRUE
1 | LV_431-7_0_4_line_1 | NAYY 4x150 SE | 1 | 2 | 0.022336 | 0.208 | 0.08 | 261 | 0 | 0.27 | 1 | 1 | cs | TRUE
2 | LV_431-7_0_4_line_2 | NAYY 4x150 SE | 2 | 3 | 0.0010115 | 0.208 | 0.08 | 261 | 0 | 0.27 | 1 | 1 | cs | TRUE
3 | LV_431-7_0_4_line_3 | NAYY 4x150 SE | 2 | 4 | 0.024656 | 0.208 | 0.08 | 261 | 0 | 0.27 | 1 | 1 | cs | TRUE
4 | LV_431-7_0_4_line_4 | NAYY 4x150 SE | 3 | 5 | 0.013977 | 0.208 | 0.08 | 261 | 0 | 0.27 | 1 | 1 | cs | TRUE
5 | LV_431-7_0_4_line_5 | NAYY 4x150 SE | 4 | 6 | 0.01787 | 0.208 | 0.08 | 261 | 0 | 0.27 | 1 | 1 | cs | TRUE
6 | LV_431-7_0_4_line_6 | NAYY 4x150 SE | 5 | 20 | 0.00083461 | 0.208 | 0.08 | 261 | 0 | 0.27 | 1 | 1 | cs | TRUE
7 | LV_431-7_0_4_line_7 | NAYY 4x150 SE | 7 | 8 | 0.012956 | 0.208 | 0.08 | 261 | 0 | 0.27 | 1 | 1 | cs | TRUE
8 | LV_431-7_0_4_line_8 | NAYY 4x150 SE | 8 | 9 | 0.015914 | 0.208 | 0.08 | 261 | 0 | 0.27 | 1 | 1 | cs | TRUE
9 | LV_431-7_0_4_line_9 | NAYY 4x150 SE | 8 | 10 | 0.023337 | 0.208 | 0.08 | 261 | 0 | 0.27 | 1 | 1 | cs | TRUE
10 | LV_431-7_0_4_line_10 | NAYY 4x150 SE | 9 | 11 | 0.022835 | 0.208 | 0.08 | 261 | 0 | 0.27 | 1 | 1 | cs | TRUE
11 | LV_431-7_0_4_line_11 | NAYY 4x150 SE | 11 | 12 | 0.0080739 | 0.208 | 0.08 | 261 | 0 | 0.27 | 1 | 1 | cs | TRUE
12 | LV_431-7_0_4_line_12 | NAYY 4x150 SE | 12 | 13 | 0.020236 | 0.208 | 0.08 | 261 | 0 | 0.27 | 1 | 1 | cs | TRUE
13 | LV_431-7_0_4_line_13 | NAYY 4x150 SE | 13 | 14 | 0.014764 | 0.208 | 0.08 | 261 | 0 | 0.27 | 1 | 1 | cs | TRUE
14 | LV_431-7_0_4_line_14 | NAYY 4x150 SE | 14 | 17 | 0.026049 | 0.208 | 0.08 | 261 | 0 | 0.27 | 1 | 1 | cs | TRUE
15 | LV_431-7_0_4_line_15 | NAYY 4x150 SE | 15 | 16 | 0.005409 | 0.208 | 0.08 | 261 | 0 | 0.27 | 1 | 1 | cs | TRUE
16 | LV_431-7_0_4_line_16 | NAYY 4x150 SE | 16 | 18 | 0.0037315 | 0.208 | 0.08 | 261 | 0 | 0.27 | 1 | 1 | cs | TRUE
17 | LV_431-7_0_4_line_17 | NAYY 4x150 SE | 17 | 19 | 0.028541 | 0.208 | 0.08 | 261 | 0 | 0.27 | 1 | 1 | cs | TRUE
18 | LV_431-7_0_4_line_18 | NAYY 4x150 SE | 18 | 19 | 0.008816 | 0.208 | 0.08 | 261 | 0 | 0.27 | 1 | 1 | cs | TRUE
19 | LV_431-7_0_4_line_19 | NAYY 4x150 SE | 18 | 21 | 0.028688 | 0.208 | 0.08 | 261 | 0 | 0.27 | 1 | 2 | cs | TRUE
20 | LV_431-7_0_4_line_20 | NAYY 4x150 SE | 20 | 21 | 0.018084 | 0.208 | 0.08 | 261 | 0 | 0.27 | 1 | 1 | cs | TRUE
21 | LV_431-7_0_4_line_21 | NAYY 4x150 SE | 21 | 22 | 0.014998 | 0.208 | 0.08 | 261 | 0 | 0.27 | 1 | 2 | cs | TRUE
22 | LV_431-7_0_4_line_22 | NAYY 4x150 SE | 22 | 23 | 0.018358 | 0.208 | 0.08 | 261 | 0 | 0.27 | 1 | 2 | cs | TRUE
23 | LV_431-7_0_4_line_23 | NAYY 4x150 SE | 23 | 27 | 0.0072086 | 0.208 | 0.08 | 261 | 0 | 0.27 | 1 | 2 | cs | TRUE
24 | LV_431-7_0_4_line_24 | NAYY 4x150 SE | 24 | 25 | 0.011447 | 0.208 | 0.08 | 261 | 0 | 0.27 | 1 | 1 | cs | TRUE
25 | LV_431-7_0_4_line_25 | NAYY 4x150 SE | 24 | 26 | 0.013499 | 0.208 | 0.08 | 261 | 0 | 0.27 | 1 | 1 | cs | TRUE
26 | LV_431-7_0_4_line_26 | NAYY 4x150 SE | 25 | 28 | 0.022913 | 0.208 | 0.08 | 261 | 0 | 0.27 | 1 | 1 | cs | TRUE
27 | LV_431-7_0_4_line_27 | NAYY 4x150 SE | 25 | 29 | 0.026989 | 0.208 | 0.08 | 261 | 0 | 0.27 | 1 | 2 | cs | TRUE
28 | LV_431-7_0_4_line_28 | NAYY 4x150 SE | 27 | 51 | 0.011075 | 0.208 | 0.08 | 261 | 0 | 0.27 | 1 | 2 | cs | TRUE
29 | LV_431-7_0_4_line_29 | NAYY 4x150 SE | 29 | 40 | 0.017512 | 0.208 | 0.08 | 261 | 0 | 0.27 | 1 | 2 | cs | TRUE
30 | LV_431-7_0_4_line_30 | NAYY 4x150 SE | 29 | 36 | 0.031655 | 0.208 | 0.08 | 261 | 0 | 0.27 | 1 | 1 | cs | TRUE
31 | LV_431-7_0_4_line_31 | NAYY 4x150 SE | 30 | 31 | 0.017397 | 0.208 | 0.08 | 261 | 0 | 0.27 | 1 | 2 | cs | TRUE
32 | LV_431-7_0_4_line_32 | NAYY 4x150 SE | 30 | 32 | 0.013111 | 0.208 | 0.08 | 261 | 0 | 0.27 | 1 | 2 | cs | TRUE
33 | LV_431-7_0_4_line_33 | NAYY 4x150 SE | 31 | 33 | 0.0086534 | 0.208 | 0.08 | 261 | 0 | 0.27 | 1 | 2 | cs | TRUE
34 | LV_431-7_0_4_line_34 | NAYY 4x150 SE | 32 | 34 | 0.0083423 | 0.208 | 0.08 | 261 | 0 | 0.27 | 1 | 2 | cs | TRUE
35 | LV_431-7_0_4_line_35 | NAYY 4x150 SE | 33 | 35 | 0.024065 | 0.208 | 0.08 | 261 | 0 | 0.27 | 1 | 2 | cs | TRUE
36 | LV_431-7_0_4_line_36 | NAYY 4x150 SE | 34 | 37 | 0.0084403 | 0.208 | 0.08 | 261 | 0 | 0.27 | 1 | 2 | cs | TRUE
37 | LV_431-7_0_4_line_37 | NAYY 4x150 SE | 35 | 38 | 0.005078 | 0.208 | 0.08 | 261 | 0 | 0.27 | 1 | 1 | cs | TRUE
38 | LV_431-7_0_4_line_38 | NAYY 4x150 SE | 35 | 39 | 0.02007 | 0.208 | 0.08 | 261 | 0 | 0.27 | 1 | 2 | cs | TRUE
39 | LV_431-7_0_4_line_39 | NAYY 4x150 SE | 37 | 41 | 0.015896 | 0.208 | 0.08 | 261 | 0 | 0.27 | 1 | 2 | cs | TRUE
40 | LV_431-7_0_4_line_40 | NAYY 4x150 SE | 38 | 64 | 0.019545 | 0.208 | 0.08 | 261 | 0 | 0.27 | 1 | 1 | cs | TRUE
41 | LV_431-7_0_4_line_41 | NAYY 4x150 SE | 39 | 61 | 0.025316 | 0.208 | 0.08 | 261 | 0 | 0.27 | 1 | 2 | cs | TRUE
42 | LV_431-7_0_4_line_42 | NAYY 4x150 SE | 40 | 42 | 0.028781 | 0.208 | 0.08 | 261 | 0 | 0.27 | 1 | 2 | cs | TRUE
43 | LV_431-7_0_4_line_43 | NAYY 4x150 SE | 40 | 43 | 0.02081 | 0.208 | 0.08 | 261 | 0 | 0.27 | 1 | 1 | cs | TRUE
44 | LV_431-7_0_4_line_44 | NAYY 4x150 SE | 41 | 50 | 0.00077886 | 0.208 | 0.08 | 261 | 0 | 0.27 | 1 | 2 | cs | TRUE
45 | LV_431-7_0_4_line_45 | NAYY 4x150 SE | 42 | 44 | 0.015198 | 0.208 | 0.08 | 261 | 0 | 0.27 | 1 | 1 | cs | TRUE
46 | LV_431-7_0_4_line_46 | NAYY 4x150 SE | 42 | 45 | 0.009218 | 0.208 | 0.08 | 261 | 0 | 0.27 | 1 | 2 | cs | TRUE
47 | LV_431-7_0_4_line_47 | NAYY 4x150 SE | 43 | 46 | 0.027498 | 0.208 | 0.08 | 261 | 0 | 0.27 | 1 | 1 | cs | TRUE
48 | LV_431-7_0_4_line_48 | NAYY 4x150 SE | 44 | 65 | 0.0044302 | 0.208 | 0.08 | 261 | 0 | 0.27 | 1 | 1 | cs | TRUE
49 | LV_431-7_0_4_line_49 | NAYY 4x150 SE | 45 | 62 | 0.024355 | 0.208 | 0.08 | 261 | 0 | 0.27 | 1 | 1 | cs | TRUE
50 | LV_431-7_0_4_line_50 | NAYY 4x150 SE | 45 | 60 | 0.021605 | 0.208 | 0.08 | 261 | 0 | 0.27 | 1 | 2 | cs | TRUE
51 | LV_431-7_0_4_line_51 | NAYY 4x150 SE | 46 | 72 | 0.013269 | 0.208 | 0.08 | 261 | 0 | 0.27 | 1 | 1 | cs | TRUE
52 | LV_431-7_0_4_line_52 | NAYY 4x150 SE | 47 | 48 | 0.014718 | 0.208 | 0.08 | 261 | 0 | 0.27 | 1 | 2 | cs | TRUE
53 | LV_431-7_0_4_line_53 | NAYY 4x150 SE | 47 | 49 | 0.012351 | 0.208 | 0.08 | 261 | 0 | 0.27 | 1 | 2 | cs | TRUE
54 | LV_431-7_0_4_line_54 | NAYY 4x150 SE | 48 | 50 | 0.013803 | 0.208 | 0.08 | 261 | 0 | 0.27 | 1 | 2 | cs | TRUE
55 | LV_431-7_0_4_line_55 | NAYY 4x150 SE | 49 | 51 | 0.014253 | 0.208 | 0.08 | 261 | 0 | 0.27 | 1 | 2 | cs | TRUE
56 | LV_431-7_0_4_line_56 | NAYY 4x150 SE | 49 | 52 | 0.009593 | 0.208 | 0.08 | 261 | 0 | 0.27 | 1 | 1 | cs | TRUE
57 | LV_431-7_0_4_line_57 | NAYY 4x150 SE | 51 | 53 | 0.013871 | 0.208 | 0.08 | 261 | 0 | 0.27 | 1 | 1 | cs | TRUE
58 | LV_431-7_0_4_line_58 | NAYY 4x150 SE | 52 | 54 | 0.016085 | 0.208 | 0.08 | 261 | 0 | 0.27 | 1 | 1 | cs | TRUE
59 | LV_431-7_0_4_line_59 | NAYY 4x150 SE | 52 | 55 | 0.01816 | 0.208 | 0.08 | 261 | 0 | 0.27 | 1 | 1 | cs | TRUE
60 | LV_431-7_0_4_line_60 | NAYY 4x150 SE | 53 | 56 | 0.0049611 | 0.208 | 0.08 | 261 | 0 | 0.27 | 1 | 1 | cs | TRUE
61 | LV_431-7_0_4_line_61 | NAYY 4x150 SE | 54 | 57 | 0.0016025 | 0.208 | 0.08 | 261 | 0 | 0.27 | 1 | 1 | cs | TRUE
62 | LV_431-7_0_4_line_62 | NAYY 4x150 SE | 55 | 58 | 0.008503 | 0.208 | 0.08 | 261 | 0 | 0.27 | 1 | 1 | cs | TRUE
63 | LV_431-7_0_4_line_63 | NAYY 4x150 SE | 57 | 63 | 0.021571 | 0.208 | 0.08 | 261 | 0 | 0.27 | 1 | 1 | cs | TRUE
64 | LV_431-7_0_4_line_64 | NAYY 4x150 SE | 58 | 66 | 0.023801 | 0.208 | 0.08 | 261 | 0 | 0.27 | 1 | 1 | cs | TRUE
65 | LV_431-7_0_4_line_65 | NAYY 4x150 SE | 59 | 60 | 0.0031574 | 0.208 | 0.08 | 261 | 0 | 0.27 | 1 | 2 | cs | TRUE
66 | LV_431-7_0_4_line_66 | NAYY 4x150 SE | 59 | 61 | 0.0010567 | 0.208 | 0.08 | 261 | 0 | 0.27 | 1 | 2 | cs | TRUE
67 | LV_431-7_0_4_line_67 | NAYY 4x150 SE | 65 | 86 | 0.0081313 | 0.208 | 0.08 | 261 | 0 | 0.27 | 1 | 1 | cs | TRUE
68 | LV_431-7_0_4_line_68 | NAYY 4x150 SE | 66 | 67 | 0.017415 | 0.208 | 0.08 | 261 | 0 | 0.27 | 1 | 1 | cs | TRUE
69 | LV_431-7_0_4_line_69 | NAYY 4x150 SE | 67 | 68 | 0.031499 | 0.208 | 0.08 | 261 | 0 | 0.27 | 1 | 1 | cs | TRUE
70 | LV_431-7_0_4_line_70 | NAYY 4x150 SE | 68 | 69 | 0.003154 | 0.208 | 0.08 | 261 | 0 | 0.27 | 1 | 1 | cs | TRUE
71 | LV_431-7_0_4_line_71 | NAYY 4x150 SE | 69 | 70 | 0.0023059 | 0.208 | 0.08 | 261 | 0 | 0.27 | 1 | 1 | cs | TRUE
72 | LV_431-7_0_4_line_72 | NAYY 4x150 SE | 70 | 71 | 0.0046606 | 0.208 | 0.08 | 261 | 0 | 0.27 | 1 | 1 | cs | TRUE
73 | LV_431-7_0_4_line_73 | NAYY 4x150 SE | 72 | 73 | 0.0094212 | 0.208 | 0.08 | 261 | 0 | 0.27 | 1 | 1 | cs | TRUE
74 | LV_431-7_0_4_line_74 | NAYY 4x150 SE | 73 | 74 | 0.00082544 | 0.208 | 0.08 | 261 | 0 | 0.27 | 1 | 1 | cs | TRUE
75 | LV_431-7_0_4_line_75 | NAYY 4x150 SE | 75 | 76 | 0.0008734 | 0.208 | 0.08 | 261 | 0 | 0.27 | 1 | 1 | cs | TRUE
76 | LV_431-7_0_4_line_76 | NAYY 4x150 SE | 75 | 77 | 0.020846 | 0.208 | 0.08 | 261 | 0 | 0.27 | 1 | 1 | cs | TRUE
77 | LV_431-7_0_4_line_77 | NAYY 4x150 SE | 76 | 78 | 0.012909 | 0.208 | 0.08 | 261 | 0 | 0.27 | 1 | 1 | cs | TRUE
78 | LV_431-7_0_4_line_78 | NAYY 4x150 SE | 77 | 79 | 0.012587 | 0.208 | 0.08 | 261 | 0 | 0.27 | 1 | 1 | cs | TRUE
79 | LV_431-7_0_4_line_79 | NAYY 4x150 SE | 77 | 80 | 0.020758 | 0.208 | 0.08 | 261 | 0 | 0.27 | 1 | 1 | cs | TRUE
80 | LV_431-7_0_4_line_80 | NAYY 4x150 SE | 78 | 81 | 0.0020959 | 0.208 | 0.08 | 261 | 0 | 0.27 | 1 | 1 | cs | TRUE
81 | LV_431-7_0_4_line_81 | NAYY 4x150 SE | 79 | 82 | 0.0047541 | 0.208 | 0.08 | 261 | 0 | 0.27 | 1 | 1 | cs | TRUE
82 | LV_431-7_0_4_line_82 | NAYY 4x150 SE | 81 | 83 | 0.00065132 | 0.208 | 0.08 | 261 | 0 | 0.27 | 1 | 1 | cs | TRUE
83 | LV_431-7_0_4_line_83 | NAYY 4x150 SE | 83 | 84 | 0.0045154 | 0.208 | 0.08 | 261 | 0 | 0.27 | 1 | 1 | cs | TRUE
84 | LV_431-7_0_4_line_84 | NAYY 4x150 SE | 84 | 85 | 0.00081928 | 0.208 | 0.08 | 261 | 0 | 0.27 | 1 | 1 | cs | TRUE
85 | LV_431-7_0_4_line_85 | NAYY 4x150 SE | 85 | 86 | 0.0063442 | 0.208 | 0.08 | 261 | 0 | 0.27 | 1 | 1 | cs | TRUE

## trafo
| name | std_type | hv_bus | lv_bus | sn_mva | vn_hv_kv | vn_lv_kv | vk_percent | vkr_percent | pfe_kw | i0_percent | shift_degree | tap_side | tap_neutral | tap_min | tap_max | tap_step_percent | tap_step_degree | tap_pos | tap_phase_shifter | parallel | df | in_service
0 | LV_431-7_0_4_trafo_28 | 0.25 MVA 20/0.4 kV | 87 | 25 | 0.25 | 20 | 0.4 | 6 | 1.44 | 0.8 | 0.32 | 150 | hv | 0 | -2 | 2 | 2.5 | 0 | 0 | FALSE | 1 | 1 | TRUE

## line_geodata
| x0 | y0 | x1 | y1 | x2 | y2 | x3 | y3 | x4 | y4 | x5 | y5 | x6 | y6 | x7 | y7 | x8 | y8 | x9 | y9 | x10 | y10 | x11 | y11
0 | 2577365.3025 | 1227015.2188 | 2577362.0806 | 1227020.8567 | 2577356.5836 | 1227028.0598 | 2577350.6736 | 1227034.2861 | 2577347.1828 | 1227037.2268
1 | 2577382.5487 | 1227002.8123 | 2577379.9419 | 1227006.8246 | 2577377.8993 | 1227009.7341 | 2577375.512 | 1227011.6778 | 2577371.9206 | 1227013.8261 | 2577367.9913 | 1227014.8417 | 2577365.3025 | 1227015.2188
2 | 2577382.5487 | 1227002.8123 | 2577383.446 | 1227003.279
3 | 2577382.5487 | 1227002.8123 | 2577360.6116 | 1226991.4337
4 | 2577395.9876 | 1227009.4374 | 2577390.1876 | 1227006.7855 | 2577383.446 | 1227003.279
5 | 2577360.6116 | 1226991.4337 | 2577362.7501 | 1226981.8977 | 2577364.4135 | 1226973.9734
6 | 2577396.7467 | 1227009.7845 | 2577395.9876 | 1227009.4374
7 | 2577368.2514 | 1227134.4563 | 2577359.7343 | 1227130.6755 | 2577356.1499 | 1227130.0584
8 | 2577368.2514 | 1227134.4563 | 2577370.0283 | 1227131.4255 | 2577373.5825 | 1227123.5295 | 2577375.2596 | 1227120.1766
9 | 2577368.2514 | 1227134.4563 | 2577364.3589 | 1227141.0974 | 2577356.8015 | 1227154.4342 | 2577356.6529 | 1227154.7061
10 | 2577375.2596 | 1227120.1766 | 2577379.4788 | 1227111.7444 | 2577385.1815 | 1227099.6112
11 | 2577388.6159 | 1227092.3042 | 2577385.1815 | 1227099.6112
12 | 2577396.9533 | 1227073.8663 | 2577389.9275 | 1227089.5135 | 2577388.6159 | 1227092.3042
13 | 2577396.9533 | 1227073.8663 | 2577401.3077 | 1227075.0281 | 2577411.3499 | 1227077.3134
14 | 2577426.1807 | 1227063.4931 | 2577423.0194 | 1227063.1605 | 2577420.511 | 1227063.159 | 2577418.0026 | 1227063.1686 | 2577414.9286 | 1227063.8918 | 2577412.9866 | 1227065.3445 | 2577412.3404 | 1227066.8034 | 2577411.697 | 1227068.9849 | 2577411.1297 | 1227071.2551 | 2577411.2072 | 1227073.6785 | 2577411.0491 | 1227075.9471 | 2577411.3499 | 1227077.3134
15 | 2577414.7321 | 1227040.5023 | 2577417.8301 | 1227036.0684
16 | 2577420.0704 | 1227033.0872 | 2577418.939 | 1227034.4812 | 2577417.8301 | 1227036.0684
17 | 2577426.1807 | 1227063.4931 | 2577427.398 | 1227048.8465 | 2577428.3462 | 1227039.1371 | 2577428.6869 | 1227035.0667
18 | 2577420.0704 | 1227033.0872 | 2577428.6869 | 1227035.0667
19 | 2577413.8653 | 1227015.5671 | 2577425.9863 | 1227018.456 | 2577425.5049 | 1227023.3718 | 2577424.833 | 1227026.0315 | 2577422.7255 | 1227029.8196 | 2577420.0704 | 1227033.0872
20 | 2577413.8653 | 1227015.5671 | 2577408.0997 | 1227013.977 | 2577401.4141 | 1227011.5677 | 2577396.7467 | 1227009.7845
21 | 2577413.8653 | 1227015.5671 | 2577416.9674 | 1227004.3375 | 2577417.76 | 1227001.0844
22 | 2577417.76 | 1227001.0844 | 2577421.6607 | 1226985.0748 | 2577422.1266 | 1226983.2538
23 | 2577422.1266 | 1226983.2538 | 2577423.9132 | 1226976.2702
24 | 2577457.1643 | 1227024.7077 | 2577461.4493 | 1227025.5697 | 2577468.419 | 1227026.9662
25 | 2577457.1643 | 1227024.7077 | 2577459.6003 | 1227015.6374 | 2577460.6471 | 1227011.666
26 | 2577468.419 | 1227026.9662 | 2577464.8348 | 1227040.9993 | 2577461.5646 | 1227048.7687
27 | 2577494.8363 | 1227032.8471 | 2577468.419 | 1227026.9662
28 | 2577426.7092 | 1226965.5551 | 2577426.1932 | 1226967.3581 | 2577423.9132 | 1226976.2702
29 | 2577494.8363 | 1227032.8471 | 2577501.7076 | 1227034.2774 | 2577512.0372 | 1227036.3839
30 | 2577494.8363 | 1227032.8471 | 2577495.9385 | 1227015.7661 | 2577497.0925 | 1227004.366 | 2577497.5371 | 1227001.3182
31 | 2577533.3466 | 1226973.0767 | 2577516.2702 | 1226969.7538
32 | 2577503.4155 | 1226967.1754 | 2577507.2305 | 1226967.9948 | 2577516.2702 | 1226969.7538
33 | 2577533.3466 | 1226973.0767 | 2577540.1826 | 1226974.4069 | 2577541.8385 | 1226974.7405
34 | 2577503.4155 | 1226967.1754 | 2577495.2634 | 1226965.4045
35 | 2577565.43 | 1226979.4921 | 2577541.8385 | 1226974.7405
36 | 2577495.2634 | 1226965.4045 | 2577487.0155 | 1226963.6128
37 | 2577565.43 | 1226979.4921 | 2577570.4084 | 1226980.4932
38 | 2577565.43 | 1226979.4921 | 2577568.3414 | 1226987.8527 | 2577569.2261 | 1226991.3292 | 2577569.065 | 1226994.8097 | 2577567.9311 | 1226997.5601 | 2577567.3456 | 1226998.5734
39 | 2577471.482 | 1226960.2385 | 2577487.0155 | 1226963.6128
40 | 2577570.4084 | 1226980.4932 | 2577573.1354 | 1226981.0416 | 2577589.5356 | 1226984.5102
41 | 2577552.6493 | 1227018.3711 | 2577553.3725 | 1227015.3591 | 2577554.3412 | 1227013.0096 | 2577555.2287 | 1227011.2274 | 2577557.0922 | 1227009.0524 | 2577559.0343 | 1227007.5886 | 2577562.5933 | 1227004.8402 | 2577564.2082 | 1227003.0552 | 2577566.1543 | 1227000.6353 | 2577567.3456 | 1226998.5734
42 | 2577512.0372 | 1227036.3839 | 2577540.3182 | 1227042.1467
43 | 2577512.0372 | 1227036.3839 | 2577509.7641 | 1227057.0694
44 | 2577471.482 | 1226960.2385 | 2577470.7209 | 1226960.0731
45 | 2577540.3182 | 1227042.1467 | 2577537.2317 | 1227057.028
46 | 2577540.3182 | 1227042.1467 | 2577549.3811 | 1227043.969
47 | 2577509.7641 | 1227057.0694 | 2577507.6934 | 1227075.9128 | 2577499.5644 | 1227078.5341
48 | 2577537.2317 | 1227057.028 | 2577536.332 | 1227061.3659
49 | 2577549.3811 | 1227043.969 | 2577573.2278 | 1227048.9194
50 | 2577549.3811 | 1227043.969 | 2577550.5356 | 1227032.669 | 2577551.1889 | 1227027.0855 | 2577551.9102 | 1227022.5172
51 | 2577486.2951 | 1227078.5401 | 2577486.2951 | 1227078.5401 | 2577499.5644 | 1227078.5341
52 | 2577457.2004 | 1226957.294 | 2577442.7812 | 1226954.3422
53 | 2577430.6812 | 1226951.8651 | 2577442.7812 | 1226954.3422
54 | 2577457.2004 | 1226957.294 | 2577469.8158 | 1226959.8765 | 2577470.7209 | 1226960.0731
55 | 2577430.6812 | 1226951.8651 | 2577426.7092 | 1226965.5551
56 | 2577421.2242 | 1226950.1001 | 2577430.6812 | 1226951.8651
57 | 2577426.7092 | 1226965.5551 | 2577440.1056 | 1226969.1509
58 | 2577421.2242 | 1226950.1001 | 2577424.6357 | 1226934.381
59 | 2577421.2242 | 1226950.1001 | 2577403.3703 | 1226946.7776
60 | 2577440.1056 | 1226969.1509 | 2577444.0662 | 1226970.214 | 2577444.8675 | 1226970.5271
61 | 2577424.9756 | 1226932.8149 | 2577424.6357 | 1226934.381
62 | 2577395.0109 | 1226945.222 | 2577403.3703 | 1226946.7776
63 | 2577429.5506 | 1226911.7344 | 2577424.9756 | 1226932.8149
64 | 2577371.5299 | 1226941.34 | 2577389.494 | 1226944.1953 | 2577395.0109 | 1226945.222
65 | 2577552.4026 | 1227019.3985 | 2577552.4026 | 1227019.3985 | 2577551.9102 | 1227022.5172
66 | 2577552.4026 | 1227019.3985 | 2577552.6493 | 1227018.3711
67 | 2577534.6807 | 1227069.3278 | 2577536.332 | 1227061.3659
68 | 2577371.5299 | 1226941.34 | 2577374.5143 | 1226927.0645 | 2577375.0809 | 1226924.2906
69 | 2577375.0809 | 1226924.2906 | 2577377.8322 | 1226910.82 | 2577381.639 | 1226893.4828
70 | 2577381.639 | 1226893.4828 | 2577381.9514 | 1226892.0598 | 2577382.3103 | 1226890.4011
71 | 2577382.3103 | 1226890.4011 | 2577382.7979 | 1226888.1473
72 | 2577383.7834 | 1226883.5922 | 2577382.7979 | 1226888.1473
73 | 2577486.2951 | 1227078.5401 | 2577484.0769 | 1227087.6964
74 | 2577483.8825 | 1227088.4987 | 2577484.0769 | 1227087.6964
75 | 2577524.7414 | 1227095.4303 | 2577525.1504 | 1227094.6586
76 | 2577518.7937 | 1227115.3831 | 2577524.1708 | 1227096.507 | 2577524.7414 | 1227095.4303
77 | 2577525.1504 | 1227094.6586 | 2577531.1951 | 1227083.2529
78 | 2577518.7937 | 1227115.3831 | 2577515.7157 | 1227127.5883
79 | 2577518.7937 | 1227115.3831 | 2577526.4581 | 1227118.1334 | 2577530.0005 | 1227119.0427 | 2577533.551 | 1227120.0743 | 2577536.184 | 1227120.9871 | 2577538.2429 | 1227122.3579
80 | 2577532.1766 | 1227081.401 | 2577531.1951 | 1227083.2529
81 | 2577514.5532 | 1227132.1981 | 2577515.7157 | 1227127.5883
82 | 2577532.1766 | 1227081.401 | 2577532.1766 | 1227081.401 | 2577532.3089 | 1227080.7632
83 | 2577533.2259 | 1227076.3419 | 2577532.3089 | 1227080.7632
84 | 2577533.2259 | 1227076.3419 | 2577533.3923 | 1227075.5397
85 | 2577534.6807 | 1227069.3278 | 2577533.3923 | 1227075.5397

## bus_geodata
| x | y | coords
0 | 2577347.1828 | 1227037.2268
1 | 2577365.3025 | 1227015.2188
2 | 2577382.5487 | 1227002.8123
3 | 2577383.446 | 1227003.279
4 | 2577360.6116 | 1226991.4337
5 | 2577395.9876 | 1227009.4374
6 | 2577364.4135 | 1226973.9734
7 | 2577356.1499 | 1227130.0584
8 | 2577368.2514 | 1227134.4563
9 | 2577375.2596 | 1227120.1766
10 | 2577356.6529 | 1227154.7061
11 | 2577385.1815 | 1227099.6112
12 | 2577388.6159 | 1227092.3042
13 | 2577396.9533 | 1227073.8663
14 | 2577411.3499 | 1227077.3134
15 | 2577414.7321 | 1227040.5023
16 | 2577417.8301 | 1227036.0684
17 | 2577426.1807 | 1227063.4931
18 | 2577420.0705 | 1227033.0872
19 | 2577428.6869 | 1227035.0667
20 | 2577396.7467 | 1227009.7845
21 | 2577413.8653 | 1227015.5671
22 | 2577417.76 | 1227001.0844
23 | 2577422.1266 | 1226983.2538
24 | 2577457.1643 | 1227024.7077
25 | 2577468.419 | 1227026.9662
26 | 2577460.6471 | 1227011.666
27 | 2577423.9132 | 1226976.2702
28 | 2577461.5646 | 1227048.7687
29 | 2577494.8363 | 1227032.8471
30 | 2577516.2702 | 1226969.7538
31 | 2577533.3466 | 1226973.0767
32 | 2577503.4155 | 1226967.1754
33 | 2577541.8385 | 1226974.7405
34 | 2577495.2634 | 1226965.4045
35 | 2577565.43 | 1226979.4921
36 | 2577497.5371 | 1227001.3182
37 | 2577487.0155 | 1226963.6128
38 | 2577570.4084 | 1226980.4932
39 | 2577567.3456 | 1226998.5734
40 | 2577512.0372 | 1227036.3839
41 | 2577471.482 | 1226960.2385
42 | 2577540.3182 | 1227042.1467
43 | 2577509.7641 | 1227057.0694
44 | 2577537.2318 | 1227057.028
45 | 2577549.3811 | 1227043.969
46 | 2577499.5644 | 1227078.5341
47 | 2577442.7812 | 1226954.3422
48 | 2577457.2004 | 1226957.294
49 | 2577430.6812 | 1226951.8651
50 | 2577470.7209 | 1226960.0731
51 | 2577426.7092 | 1226965.5551
52 | 2577421.2242 | 1226950.1001
53 | 2577440.1056 | 1226969.1509
54 | 2577424.6357 | 1226934.381
55 | 2577403.3703 | 1226946.7776
56 | 2577444.8675 | 1226970.5271
57 | 2577424.9756 | 1226932.8149
58 | 2577395.0109 | 1226945.222
59 | 2577552.4026 | 1227019.3985
60 | 2577551.9102 | 1227022.5172
61 | 2577552.6493 | 1227018.3711
62 | 2577573.2278 | 1227048.9194
63 | 2577429.5506 | 1226911.7344
64 | 2577589.5356 | 1226984.5102
65 | 2577536.332 | 1227061.3659
66 | 2577371.5299 | 1226941.34
67 | 2577375.0809 | 1226924.2906
68 | 2577381.639 | 1226893.4828
69 | 2577382.3103 | 1226890.4011
70 | 2577382.7979 | 1226888.1473
71 | 2577383.7834 | 1226883.5922
72 | 2577486.2951 | 1227078.5401
73 | 2577484.0769 | 1227087.6964
74 | 2577483.8825 | 1227088.4987
75 | 2577524.7414 | 1227095.4303
76 | 2577525.1504 | 1227094.6586
77 | 2577518.7937 | 1227115.3831
78 | 2577531.1951 | 1227083.2529
79 | 2577515.7157 | 1227127.5883
80 | 2577538.2429 | 1227122.3579
81 | 2577532.1766 | 1227081.401
82 | 2577514.5532 | 1227132.1981
83 | 2577532.3089 | 1227080.7632
84 | 2577533.2259 | 1227076.3419
85 | 2577533.3923 | 1227075.5397
86 | 2577534.6807 | 1227069.3278
87 | 2577457.1643 | 1227024.7077

## line_std_types
| c_nf_per_km | r_ohm_per_km | x_ohm_per_km | max_i_ka | type | q_mm2 | alpha | voltage_rating
NAYY 4x50 SE | 210 | 0.642 | 0.083 | 0.142 | cs | 50 | 0.00403 | LV
NAYY 4x120 SE | 264 | 0.225 | 0.08 | 0.242 | cs | 120 | 0.00403 | LV
NAYY 4x150 SE | 261 | 0.208 | 0.08 | 0.27 | cs | 150 | 0.00403 | LV
NA2XS2Y 1x95 RM/25 12/20 kV | 216 | 0.313 | 0.132 | 0.252 | cs | 95 | 0.00403 | MV
NA2XS2Y 1x185 RM/25 12/20 kV | 273 | 0.161 | 0.117 | 0.362 | cs | 185 | 0.00403 | MV
NA2XS2Y 1x240 RM/25 12/20 kV | 304 | 0.122 | 0.112 | 0.421 | cs | 240 | 0.00403 | MV
NA2XS2Y 1x95 RM/25 6/10 kV | 315 | 0.313 | 0.123 | 0.249 | cs | 95 | 0.00403 | MV
NA2XS2Y 1x185 RM/25 6/10 kV | 406 | 0.161 | 0.11 | 0.358 | cs | 185 | 0.00403 | MV
NA2XS2Y 1x240 RM/25 6/10 kV | 456 | 0.122 | 0.105 | 0.416 | cs | 240 | 0.00403 | MV
NA2XS2Y 1x150 RM/25 12/20 kV | 250 | 0.206 | 0.116 | 0.319 | cs | 150 | 0.00403 | MV
NA2XS2Y 1x120 RM/25 12/20 kV | 230 | 0.253 | 0.119 | 0.283 | cs | 120 | 0.00403 | MV
NA2XS2Y 1x70 RM/25 12/20 kV | 190 | 0.443 | 0.132 | 0.22 | cs | 70 | 0.00403 | MV
NA2XS2Y 1x150 RM/25 6/10 kV | 360 | 0.206 | 0.11 | 0.315 | cs | 150 | 0.00403 | MV
NA2XS2Y 1x120 RM/25 6/10 kV | 340 | 0.253 | 0.113 | 0.28 | cs | 120 | 0.00403 | MV
NA2XS2Y 1x70 RM/25 6/10 kV | 280 | 0.443 | 0.123 | 0.217 | cs | 70 | 0.00403 | MV
N2XS(FL)2Y 1x120 RM/35 64/110 kV | 112 | 0.153 | 0.166 | 0.366 | cs | 120 | 0.00393 | HV
N2XS(FL)2Y 1x185 RM/35 64/110 kV | 125 | 0.099 | 0.156 | 0.457 | cs | 185 | 0.00393 | HV
N2XS(FL)2Y 1x240 RM/35 64/110 kV | 135 | 0.075 | 0.149 | 0.526 | cs | 240 | 0.00393 | HV
N2XS(FL)2Y 1x300 RM/35 64/110 kV | 144 | 0.06 | 0.144 | 0.588 | cs | 300 | 0.00393 | HV
15-AL1/3-ST1A 0.4 | 11 | 1.8769 | 0.35 | 0.105 | ol | 16 | 0.00403 | LV
24-AL1/4-ST1A 0.4 | 11.25 | 1.2012 | 0.335 | 0.14 | ol | 24 | 0.00403 | LV
48-AL1/8-ST1A 0.4 | 12.2 | 0.5939 | 0.3 | 0.21 | ol | 48 | 0.00403 | LV
94-AL1/15-ST1A 0.4 | 13.2 | 0.306 | 0.29 | 0.35 | ol | 94 | 0.00403 | LV
34-AL1/6-ST1A 10.0 | 9.7 | 0.8342 | 0.36 | 0.17 | ol | 34 | 0.00403 | MV
48-AL1/8-ST1A 10.0 | 10.1 | 0.5939 | 0.35 | 0.21 | ol | 48 | 0.00403 | MV
70-AL1/11-ST1A 10.0 | 10.4 | 0.4132 | 0.339 | 0.29 | ol | 70 | 0.00403 | MV
94-AL1/15-ST1A 10.0 | 10.75 | 0.306 | 0.33 | 0.35 | ol | 94 | 0.00403 | MV
122-AL1/20-ST1A 10.0 | 11.1 | 0.2376 | 0.323 | 0.41 | ol | 122 | 0.00403 | MV
149-AL1/24-ST1A 10.0 | 11.25 | 0.194 | 0.315 | 0.47 | ol | 149 | 0.00403 | MV
34-AL1/6-ST1A 20.0 | 9.15 | 0.8342 | 0.382 | 0.17 | ol | 34 | 0.00403 | MV
48-AL1/8-ST1A 20.0 | 9.5 | 0.5939 | 0.372 | 0.21 | ol | 48 | 0.00403 | MV
70-AL1/11-ST1A 20.0 | 9.7 | 0.4132 | 0.36 | 0.29 | ol | 70 | 0.00403 | MV
94-AL1/15-ST1A 20.0 | 10 | 0.306 | 0.35 | 0.35 | ol | 94 | 0.00403 | MV
122-AL1/20-ST1A 20.0 | 10.3 | 0.2376 | 0.344 | 0.41 | ol | 122 | 0.00403 | MV
149-AL1/24-ST1A 20.0 | 10.5 | 0.194 | 0.337 | 0.47 | ol | 149 | 0.00403 | MV
184-AL1/30-ST1A 20.0 | 10.75 | 0.1571 | 0.33 | 0.535 | ol | 184 | 0.00403 | MV
243-AL1/39-ST1A 20.0 | 11 | 0.1188 | 0.32 | 0.645 | ol | 243 | 0.00403 | MV
48-AL1/8-ST1A 110.0 | 8 | 0.5939 | 0.46 | 0.21 | ol | 48 | 0.00403 | HV
70-AL1/11-ST1A 110.0 | 8.4 | 0.4132 | 0.45 | 0.29 | ol | 70 | 0.00403 | HV
94-AL1/15-ST1A 110.0 | 8.65 | 0.306 | 0.44 | 0.35 | ol | 94 | 0.00403 | HV
122-AL1/20-ST1A 110.0 | 8.5 | 0.2376 | 0.43 | 0.41 | ol | 122 | 0.00403 | HV
149-AL1/24-ST1A 110.0 | 8.75 | 0.194 | 0.41 | 0.47 | ol | 149 | 0.00403 | HV
184-AL1/30-ST1A 110.0 | 8.8 | 0.1571 | 0.4 | 0.535 | ol | 184 | 0.00403 | HV
243-AL1/39-ST1A 110.0 | 9 | 0.1188 | 0.39 | 0.645 | ol | 243 | 0.00403 | HV
305-AL1/39-ST1A 110.0 | 9.2 | 0.0949 | 0.38 | 0.74 | ol | 305 | 0.00403 | HV
490-AL1/64-ST1A 110.0 | 9.75 | 0.059 | 0.37 | 0.96 | ol | 490 | 0.00403 | HV
679-AL1/86-ST1A 110.0 | 9.95 | 0.042 | 0.36 | 1.15 | ol | 679 | 0.00403 | HV
490-AL1/64-ST1A 220.0 | 10 | 0.059 | 0.285 | 0.96 | ol | 490 | 0.00403 | HV
679-AL1/86-ST1A 220.0 | 11.7 | 0.042 | 0.275 | 1.15 | ol | 679 | 0.00403 | HV
490-AL1/64-ST1A 380.0 | 11 | 0.059 | 0.253 | 0.96 | ol | 490 | 0.00403 | HV
679-AL1/86-ST1A 380.0 | 14.6 | 0.042 | 0.25 | 1.15 | ol | 679 | 0.00403 | HV

## trafo_std_types
| i0_percent | pfe_kw | vkr_percent | sn_mva | vn_lv_kv | vn_hv_kv | vk_percent | shift_degree | vector_group | tap_side | tap_neutral | tap_min | tap_max | tap_step_degree | tap_step_percent | tap_phase_shifter
160 MVA 380/110 kV | 0.06 | 60 | 0.25 | 160 | 110 | 380 | 12.2 | 0 | Yy0 | hv | 0 | -9 | 9 | 0 | 1.5 | FALSE
100 MVA 220/110 kV | 0.06 | 55 | 0.26 | 100 | 110 | 220 | 12 | 0 | Yy0 | hv | 0 | -9 | 9 | 0 | 1.5 | FALSE
63 MVA 110/20 kV | 0.04 | 22 | 0.32 | 63 | 20 | 110 | 18 | 150 | YNd5 | hv | 0 | -9 | 9 | 0 | 1.5 | FALSE
40 MVA 110/20 kV | 0.05 | 18 | 0.34 | 40 | 20 | 110 | 16.2 | 150 | YNd5 | hv | 0 | -9 | 9 | 0 | 1.5 | FALSE
25 MVA 110/20 kV | 0.07 | 14 | 0.41 | 25 | 20 | 110 | 12 | 150 | YNd5 | hv | 0 | -9 | 9 | 0 | 1.5 | FALSE
63 MVA 110/10 kV | 0.04 | 22 | 0.32 | 63 | 10 | 110 | 18 | 150 | YNd5 | hv | 0 | -9 | 9 | 0 | 1.5 | FALSE
40 MVA 110/10 kV | 0.05 | 18 | 0.34 | 40 | 10 | 110 | 16.2 | 150 | YNd5 | hv | 0 | -9 | 9 | 0 | 1.5 | FALSE
25 MVA 110/10 kV | 0.07 | 14 | 0.41 | 25 | 10 | 110 | 12 | 150 | YNd5 | hv | 0 | -9 | 9 | 0 | 1.5 | FALSE
0.25 MVA 20/0.4 kV | 0.32 | 0.8 | 1.44 | 0.25 | 0.4 | 20 | 6 | 150 | Yzn5 | hv | 0 | -2 | 2 | 0 | 2.5 | FALSE
0.4 MVA 20/0.4 kV | 0.3375 | 1.35 | 1.425 | 0.4 | 0.4 | 20 | 6 | 150 | Dyn5 | hv | 0 | -2 | 2 | 0 | 2.5 | FALSE
0.63 MVA 20/0.4 kV | 0.2619 | 1.65 | 1.206 | 0.63 | 0.4 | 20 | 6 | 150 | Dyn5 | hv | 0 | -2 | 2 | 0 | 2.5 | FALSE
0.25 MVA 10/0.4 kV | 0.24 | 0.6 | 1.2 | 0.25 | 0.4 | 10 | 4 | 150 | Dyn5 | hv | 0 | -2 | 2 | 0 | 2.5 | FALSE
0.4 MVA 10/0.4 kV | 0.2375 | 0.95 | 1.325 | 0.4 | 0.4 | 10 | 4 | 150 | Dyn5 | hv | 0 | -2 | 2 | 0 | 2.5 | FALSE
0.63 MVA 10/0.4 kV | 0.1873 | 1.18 | 1.0794 | 0.63 | 0.4 | 10 | 4 | 150 | Dyn5 | hv | 0 | -2 | 2 | 0 | 2.5 | FALSE

## trafo3w_std_types
| sn_hv_mva | sn_mv_mva | sn_lv_mva | vn_hv_kv | vn_mv_kv | vn_lv_kv | vk_hv_percent | vk_mv_percent | vk_lv_percent | vkr_hv_percent | vkr_mv_percent | vkr_lv_percent | pfe_kw | i0_percent | shift_mv_degree | shift_lv_degree | vector_group | tap_side | tap_neutral | tap_min | tap_max | tap_step_percent
63/25/38 MVA 110/20/10 kV | 63 | 25 | 38 | 110 | 20 | 10 | 10.4 | 10.4 | 10.4 | 0.28 | 0.32 | 0.35 | 35 | 0.89 | 0 | 0 | YN0yn0yn0 | hv | 0 | -10 | 10 | 1.2
63/25/38 MVA 110/10/10 kV | 63 | 25 | 38 | 110 | 10 | 10 | 10.4 | 10.4 | 10.4 | 0.28 | 0.32 | 0.35 | 35 | 0.89 | 0 | 0 | YN0yn0yn0 | hv | 0 | -10 | 10 | 1.2

## fuse_std_types
| fuse_type | i_rated_a | t_avg | t_min | t_total | x_avg | x_min | x_total
HV 100A | HV 100A | 100 | 0 | [10.0, 3.64, 0.854, 0.281, 0.1, 0.0531, 0.022, 0.01] | [10.0, 4.267, 1.21, 0.403, 0.1, 0.058, 0.022, 0.01] | 0 | [300.0, 350.0, 450.0, 550.0, 700.0, 850.0, 1200.0, 1752.0] | [600.0, 700.0, 900.0, 1150.0, 1665.0, 2000.0, 3000.0, 4313.0]
HV 10A | HV 10A | 10 | 0 | [10.0, 1675.0, 0.344, 0.156, 0.1, 0.0417, 0.0171, 0.01] | [10.0, 1.3, 0.3, 0.155, 0.1, 0.0555, 0.023, 0.01] | 0 | [30.0, 32.0, 35.0, 37.0, 39.0, 50.0, 70.0, 88.0] | [60.0, 70.0, 80.0, 87.0, 94.0, 110.0, 150.0, 216.0]
HV 125A | HV 125A | 125 | 0 | [10.0, 1.82, 0.344, 0.1, 0.0467, 0.0269, 0.01] | [10.0, 2.478, 0.426, 0.1, 0.0427, 0.0211, 0.01] | 0 | [375.0, 500.0, 700.0, 925.0, 1200.0, 1500.0, 2341.0] | [750.0, 1000.0, 1500.0, 2200.0, 3000.0, 4000.0, 5765.0]
HV 160A | HV 160A | 160 | 0 | [10.0, 4.15, 1.03, 0.198, 0.1, 0.051, 0.0172, 0.01] | [10.0, 2.3, 0.734, 0.274, 0.1, 0.046, 0.0177, 0.01] | 0 | [480.0, 550.0, 700.0, 1000.0, 1260.0, 1600.0, 2500.0, 3227.0] | [960.0, 1300.0, 1700.0, 2200.0, 2996.0, 4000.0, 6000.0, 7946.0]
HV 16A | HV 16A | 16 | 0 | [10.0, 0.352, 0.164, 0.1, 0.0649, 0.0342, 0.01] | [10.0, 2.34, 0.722, 0.181, 0.1, 0.055, 0.0296, 0.01] | 0 | [48.0, 60.0, 65.0, 71.0, 80.0, 100.0, 162.0] | [96.0, 110.0, 125.0, 150.0, 168.0, 200.0, 250.0, 398.0]
HV 200A | HV 200A | 200 | 0 | [10.0, 4.267, 1.21, 0.403, 0.1, 0.058, 0.022, 0.01] | [10.0, 3.73, 1.654, 0.328, 0.1, 0.0531, 0.019, 0.01] | 0 | [600.0, 700.0, 900.0, 1150.0, 1665.0, 2000.0, 3000.0, 4313.0] | [1200.0, 1500.0, 1800.0, 2700.0, 3960.0, 5000.0, 7500.0, 10620.0]
HV 20A | HV 20A | 20 | 0 | [10.0, 1.3, 0.3, 0.155, 0.1, 0.0555, 0.023, 0.01] | [10.0, 1.3, 0.161, 0.1, 0.0611, 0.0399, 0.0141, 0.01] | 0 | [60.0, 70.0, 80.0, 87.0, 94.0, 110.0, 150.0, 216.0] | [120.0, 150.0, 200.0, 223.0, 260.0, 300.0, 450.0, 532.0]
HV 25A | HV 25A | 25 | 0 | [10.0, 2.512, 0.833, 0.299, 0.1, 0.0372, 0.0223, 0.01] | [10.0, 3.125, 0.597, 0.198, 0.1, 0.0378, 0.022, 0.01] | 0 | [75.0, 82.0, 90.0, 100.0, 124.0, 170.0, 200.0, 289.0] | [150.0, 170.0, 210.0, 250.0, 294.0, 400.0, 500.0, 711.0]
HV 31.5A | HV 31.5A | 31.5 | 0 | [10.0, 2.34, 0.722, 0.181, 0.1, 0.055, 0.0296, 0.01] | [10.0, 2.84, 0.368, 0.164, 0.1, 0.0621, 0.0378, 0.0195, 0.01] | 0 | [95.0, 110.0, 125.0, 150.0, 165.0, 200.0, 250.0, 390.0] | [189.0, 220.0, 300.0, 350.0, 393.0, 450.0, 530.0, 700.0, 960.0]
HV 40A | HV 40A | 40 | 0 | [10.0, 1.3, 0.161, 0.1, 0.0611, 0.0399, 0.0141, 0.01] | [10.0, 2.05, 0.369, 0.198, 0.1, 0.051, 0.0298, 0.01] | 0 | [120.0, 150.0, 200.0, 223.0, 260.0, 300.0, 450.0, 532.0] | [240.0, 300.0, 400.0, 450.0, 530.0, 650.0, 800.0, 1311.0]
HV 50A | HV 50A | 50 | 0 | [10.0, 3.215, 0.597, 0.198, 0.1, 0.0378, 0.022, 0.01] | [10.0, 3.64, 0.854, 0.281, 0.1, 0.0531, 0.022, 0.01] | 0 | [150.0, 170.0, 210.0, 250.0, 294.0, 400.0, 500.0, 711.0] | [300.0, 350.0, 450.0, 550.0, 700.0, 850.0, 1200.0, 1752.0]
HV 6.3A | HV 6.3A | 6.3 | 0 | [10.0, 1.39, 0.344, 0.168, 0.1, 0.056, 0.0263, 0.01] | [10.0, 1.711, 0.516, 0.198, 0.1, 0.0634, 0.0303, 0.01] | 0 | [19.0, 19.5, 20.4, 20.8, 22.0, 25.0, 32.0, 48.0] | [38.0, 40.0, 43.0, 48.0, 53.0, 60.0, 75.0, 118.0]
HV 63A | HV 63A | 63 | 0 | [10.0, 2.84, 0.368, 0.164, 0.1, 0.0621, 0.0378, 0.0195, 0.01] | [10.0, 1.82, 0.344, 0.1, 0.0467, 0.0269, 0.01] | 0 | [189.0, 220.0, 300.0, 350.0, 393.0, 450.0, 530.0, 700.0, 961.0] | [378.0, 500.0, 700.0, 934.0, 1200.0, 1500.0, 2366.0]
HV 80A | HV 80A | 80 | 0 | [10.0, 2.05, 0.369, 0.198, 0.1, 0.051, 0.0298, 0.01] | [10.0, 4.15, 1.03, 0.198, 0.1, 0.051, 0.0172, 0.01] | 0 | [240.0, 300.0, 400.0, 450.0, 530.0, 650.0, 800.0, 1311.0] | [480.0, 550.0, 700.0, 1000.0, 1260.0, 1600.0, 2500.0, 3227.0]
Siemens NH-1-100 | Siemens NH-1-100 | 100 | [5400.0, 2000.0, 400.0, 20.0, 1.0, 0.2, 0.012, 0.004] | 0 | 0 | [150.0, 190.0, 250.0, 430.0, 900.0, 1250.0, 2700.0, 3600.0] | 0 | 0
Siemens NH-1-125 | Siemens NH-1-125 | 125 | [4800.0, 120.0, 7.0, 0.1, 0.004] | 0 | 0 | [180.0, 400.0, 740.0, 2000.0, 4250.0] | 0 | 0
Siemens NH-1-16 | Siemens NH-1-16 | 16 | [4000.0, 400.0, 2.0, 0.1, 0.04, 0.01] | 0 | 0 | [26.0, 35.0, 75.0, 150.0, 200.0, 300.0] | 0 | 0
Siemens NH-1-160 | Siemens NH-1-160 | 160 | [4800.0, 120.0, 7.0, 0.1, 0.004] | 0 | 0 | [210.0, 500.0, 900.0, 2300.0, 5000.0] | 0 | 0
Siemens NH-1-25 | Siemens NH-1-25 | 25 | [4000.0, 1000.0, 10.0, 0.2, 0.02, 0.01] | 0 | 0 | [40.0, 50.0, 100.0, 210.0, 400.0, 500.0] | 0 | 0
Siemens NH-1-50 | Siemens NH-1-50 | 50 | [4000.0, 40.0, 4.0, 1.0, 0.02, 0.01] | 0 | 0 | [86.0, 200.0, 300.0, 400.0, 1000.0, 1280.0] | 0 | 0
Siemens NH-1-63 | Siemens NH-1-63 | 63 | [4000.0, 100.0, 10.0, 2.0, 0.04, 0.01] | 0 | 0 | [100.0, 200.0, 300.0, 400.0, 1000.0, 1500.0] | 0 | 0
Siemens NH-1-80 | Siemens NH-1-80 | 80 | [4800.0, 120.0, 7.0, 0.1, 0.01] | 0 | 0 | [150.58, 250.0, 450.0, 1150.0, 2470.0] | 0 | 0
Siemens NH-2-1000 | Siemens NH-2-1000 | 1000 | [4800.0, 120.0, 7.0, 0.1, 0.004] | 0 | 0 | [1900.0, 3500.0, 8400.0, 24000.0, 52000.0] | 0 | 0
Siemens NH-2-200 | Siemens NH-2-200 | 200 | [4800.0, 120.0, 7.0, 0.1, 0.004] | 0 | 0 | [280.0, 650.0, 1200.0, 3000.0, 7000.0] | 0 | 0
Siemens NH-2-224 | Siemens NH-2-224 | 224 | [4800.0, 120.0, 7.0, 0.2, 0.04, 0.004] | 0 | 0 | [400.0, 750.0, 1453.0, 3025.0, 4315.0, 7600.0] | 0 | 0
Siemens NH-2-250 | Siemens NH-2-250 | 250 | [4800.0, 120.0, 7.0, 0.1, 0.004] | 0 | 0 | [450.0, 800.0, 1650.0, 4000.0, 8500.0] | 0 | 0
Siemens NH-2-315 | Siemens NH-2-315 | 315 | [4800.0, 120.0, 7.0, 0.1, 0.004] | 0 | 0 | [550.0, 920.0, 1900.0, 5000.0, 11000.0] | 0 | 0
Siemens NH-2-355 | Siemens NH-2-355 | 355 | [4800.0, 120.0, 6.0, 0.1, 0.004] | 0 | 0 | [650.0, 1116.27, 2350.0, 5840.0, 12790.0] | 0 | 0
Siemens NH-2-400 | Siemens NH-2-400 | 400 | [4800.0, 120.0, 7.0, 0.1, 0.004] | 0 | 0 | [720.0, 1350.0, 2800.0, 6500.0, 15000.0] | 0 | 0
Siemens NH-2-425 | Siemens NH-2-425 | 425 | [4800.0, 120.0, 7.0, 0.1, 0.004] | 0 | 0 | [850.0, 1500.0, 3050.0, 7500.0, 16500.0] | 0 | 0
Siemens NH-2-630 | Siemens NH-2-630 | 630 | [4800.0, 120.0, 7.0, 0.1, 0.004] | 0 | 0 | [1200.0, 2000.0, 4800.0, 12000.0, 26000.0] | 0 | 0

## dtypes
| element | column | dtype
0 | bus | name | object
1 | bus | vn_kv | float64
2 | bus | type | object
3 | bus | zone | object
4 | bus | in_service | bool
5 | load | name | object
6 | load | bus | uint32
7 | load | p_mw | float64
8 | load | q_mvar | float64
9 | load | const_z_percent | float64
10 | load | const_i_percent | float64
11 | load | sn_mva | float64
12 | load | scaling | float64
13 | load | in_service | bool
14 | load | type | object
15 | ext_grid | name | object
16 | ext_grid | bus | uint32
17 | ext_grid | vm_pu | float64
18 | ext_grid | va_degree | float64
19 | ext_grid | slack_weight | float64
20 | ext_grid | in_service | bool
21 | line | name | object
22 | line | std_type | object
23 | line | from_bus | uint32
24 | line | to_bus | uint32
25 | line | length_km | float64
26 | line | r_ohm_per_km | float64
27 | line | x_ohm_per_km | float64
28 | line | c_nf_per_km | float64
29 | line | g_us_per_km | float64
30 | line | max_i_ka | float64
31 | line | df | float64
32 | line | parallel | uint32
33 | line | type | object
34 | line | in_service | bool
35 | trafo | name | object
36 | trafo | std_type | object
37 | trafo | hv_bus | uint32
38 | trafo | lv_bus | uint32
39 | trafo | sn_mva | float64
40 | trafo | vn_hv_kv | float64
41 | trafo | vn_lv_kv | float64
42 | trafo | vk_percent | float64
43 | trafo | vkr_percent | float64
44 | trafo | pfe_kw | float64
45 | trafo | i0_percent | float64
46 | trafo | shift_degree | float64
47 | trafo | tap_side | object
48 | trafo | tap_neutral | int32
49 | trafo | tap_min | int32
50 | trafo | tap_max | int32
51 | trafo | tap_step_percent | float64
52 | trafo | tap_step_degree | float64
53 | trafo | tap_pos | int32
54 | trafo | tap_phase_shifter | bool
55 | trafo | parallel | uint32
56 | trafo | df | float64
57 | trafo | in_service | bool
58 | line_geodata | coords | object
59 | bus_geodata | x | float64
60 | bus_geodata | y | float64
61 | bus_geodata | coords | object

## parameters
| version | format_version | converged | OPF_converged | name | f_hz | sn_mva
0 | 2.14.6 | 2.14.0 | FALSE | FALSE |  | 50 | 1