## bus
| name | vn_kv | type | zone | in_service
0 | bus_LV_433-2_0_3_node_0 | 0.4 | n |  | TRUE
1 | bus_LV_433-2_0_3_node_1 | 0.4 | n |  | TRUE
2 | bus_LV_433-2_0_3_node_2 | 0.4 | n |  | TRUE
3 | bus_LV_433-2_0_3_node_3 | 0.4 | n |  | TRUE
4 | bus_LV_433-2_0_3_node_4 | 0.4 | n |  | TRUE
5 | bus_LV_433-2_0_3_node_5 | 0.4 | n |  | TRUE
6 | bus_LV_433-2_0_3_node_6 | 0.4 | n |  | TRUE
7 | bus_LV_433-2_0_3_node_7 | 0.4 | n |  | TRUE
8 | bus_LV_433-2_0_3_node_9 | 0.4 | n |  | TRUE
9 | bus_LV_433-2_0_3_node_89 | 0.4 | n |  | TRUE
10 | bus_LV_433-2_0_3_node_10 | 0.4 | n |  | TRUE
11 | bus_LV_433-2_0_3_node_87 | 0.4 | n |  | TRUE
12 | bus_LV_433-2_0_3_node_88 | 0.4 | n |  | TRUE
13 | bus_LV_433-2_0_3_node_90 | 0.4 | n |  | TRUE
14 | bus_LV_433-2_0_3_node_86 | 0.4 | n |  | TRUE
15 | bus_LV_433-2_0_3_node_8 | 0.4 | n |  | TRUE
16 | bus_LV_433-2_0_3_node_37 | 0.4 | n |  | TRUE
17 | bus_LV_433-2_0_3_node_63 | 0.4 | n |  | TRUE
18 | bus_LV_433-2_0_3_node_36 | 0.4 | n |  | TRUE
19 | bus_LV_433-2_0_3_node_11 | 0.4 | n |  | TRUE
20 | bus_LV_433-2_0_3_node_12 | 0.4 | n |  | TRUE
21 | bus_LV_433-2_0_3_node_61 | 0.4 | n |  | TRUE
22 | bus_LV_433-2_0_3_node_47 | 0.4 | n |  | TRUE
23 | bus_LV_433-2_0_3_node_70 | 0.4 | n |  | TRUE
24 | bus_LV_433-2_0_3_node_46 | 0.4 | n |  | TRUE
25 | bus_LV_433-2_0_3_node_13 | 0.4 | n |  | TRUE
26 | bus_LV_433-2_0_3_node_14 | 0.4 | n |  | TRUE
27 | bus_LV_433-2_0_3_node_15 | 0.4 | n |  | TRUE
28 | bus_LV_433-2_0_3_node_16 | 0.4 | n |  | TRUE
29 | bus_LV_433-2_0_3_node_17 | 0.4 | n |  | TRUE
30 | bus_LV_433-2_0_3_node_39 | 0.4 | n |  | TRUE
31 | bus_LV_433-2_0_3_node_50 | 0.4 | n |  | TRUE
32 | bus_LV_433-2_0_3_node_62 | 0.4 | n |  | TRUE
33 | bus_LV_433-2_0_3_node_60 | 0.4 | n |  | TRUE
34 | bus_LV_433-2_0_3_node_52 | 0.4 | n |  | TRUE
35 | bus_LV_433-2_0_3_node_18 | 0.4 | n |  | TRUE
36 | bus_LV_433-2_0_3_node_19 | 0.4 | n |  | TRUE
37 | bus_LV_433-2_0_3_node_20 | 0.4 | n |  | TRUE
38 | bus_LV_433-2_0_3_node_21 | 0.4 | n |  | TRUE
39 | bus_LV_433-2_0_3_node_22 | 0.4 | n |  | TRUE
40 | bus_LV_433-2_0_3_node_53 | 0.4 | n |  | TRUE
41 | bus_LV_433-2_0_3_node_23 | 0.4 | n |  | TRUE
42 | bus_LV_433-2_0_3_node_54 | 0.4 | n |  | TRUE
43 | bus_LV_433-2_0_3_node_51 | 0.4 | n |  | TRUE
44 | bus_LV_433-2_0_3_node_45 | 0.4 | n |  | TRUE
45 | bus_LV_433-2_0_3_node_57 | 0.4 | n |  | TRUE
46 | bus_LV_433-2_0_3_node_25 | 0.4 | n |  | TRUE
47 | bus_LV_433-2_0_3_node_26 | 0.4 | n |  | TRUE
48 | bus_LV_433-2_0_3_node_27 | 0.4 | n |  | TRUE
49 | bus_LV_433-2_0_3_node_28 | 0.4 | n |  | TRUE
50 | bus_LV_433-2_0_3_node_29 | 0.4 | n |  | TRUE
51 | bus_LV_433-2_0_3_node_43 | 0.4 | n |  | TRUE
52 | bus_LV_433-2_0_3_node_44 | 0.4 | n |  | TRUE
53 | bus_LV_433-2_0_3_node_31 | 0.4 | n |  | TRUE
54 | bus_LV_433-2_0_3_node_40 | 0.4 | n |  | TRUE
55 | bus_LV_433-2_0_3_node_72 | 0.4 | n |  | TRUE
56 | bus_LV_433-2_0_3_node_100 | 0.4 | n |  | TRUE
57 | bus_LV_433-2_0_3_node_30 | 0.4 | n |  | TRUE
58 | bus_LV_433-2_0_3_node_41 | 0.4 | n |  | TRUE
59 | bus_LV_433-2_0_3_node_32 | 0.4 | n |  | TRUE
60 | bus_LV_433-2_0_3_node_33 | 0.4 | n |  | TRUE
61 | bus_LV_433-2_0_3_node_99 | 0.4 | n |  | TRUE
62 | bus_LV_433-2_0_3_node_34 | 0.4 | n |  | TRUE
63 | bus_LV_433-2_0_3_node_35 | 0.4 | n |  | TRUE
64 | bus_LV_433-2_0_3_node_38 | 0.4 | n |  | TRUE
65 | bus_LV_433-2_0_3_node_101 | 0.4 | n |  | TRUE
66 | bus_LV_433-2_0_3_node_42 | 0.4 | n |  | TRUE
67 | bus_LV_433-2_0_3_node_69 | 0.4 | n |  | TRUE
68 | bus_LV_433-2_0_3_node_65 | 0.4 | n |  | TRUE
69 | bus_LV_433-2_0_3_node_64 | 0.4 | n |  | TRUE
70 | bus_LV_433-2_0_3_node_73 | 0.4 | n |  | TRUE
71 | bus_LV_433-2_0_3_node_71 | 0.4 | n |  | TRUE
72 | bus_LV_433-2_0_3_node_58 | 0.4 | n |  | TRUE
73 | bus_LV_433-2_0_3_node_48 | 0.4 | n |  | TRUE
74 | bus_LV_433-2_0_3_node_49 | 0.4 | n |  | TRUE
75 | bus_LV_433-2_0_3_node_55 | 0.4 | n |  | TRUE
76 | bus_LV_433-2_0_3_node_56 | 0.4 | n |  | TRUE
77 | bus_LV_433-2_0_3_node_59 | 0.4 | n |  | TRUE
78 | bus_LV_433-2_0_3_node_66 | 0.4 | n |  | TRUE
79 | bus_LV_433-2_0_3_node_67 | 0.4 | n |  | TRUE
80 | bus_LV_433-2_0_3_node_68 | 0.4 | n |  | TRUE
81 | bus_LV_433-2_0_3_node_95 | 0.4 | n |  | TRUE
82 | bus_LV_433-2_0_3_node_98 | 0.4 | n |  | TRUE
83 | bus_LV_433-2_0_3_node_94 | 0.4 | n |  | TRUE
84 | bus_LV_433-2_0_3_node_97 | 0.4 | n |  | TRUE
85 | bus_LV_433-2_0_3_node_75 | 0.4 | n |  | TRUE
86 | bus_LV_433-2_0_3_node_76 | 0.4 | n |  | TRUE
87 | bus_LV_433-2_0_3_node_77 | 0.4 | n |  | TRUE
88 | bus_LV_433-2_0_3_node_78 | 0.4 | n |  | TRUE
89 | bus_LV_433-2_0_3_node_79 | 0.4 | n |  | TRUE
90 | bus_LV_433-2_0_3_node_80 | 0.4 | n |  | TRUE
91 | bus_LV_433-2_0_3_node_81 | 0.4 | n |  | TRUE
92 | bus_LV_433-2_0_3_node_82 | 0.4 | n |  | TRUE
93 | bus_LV_433-2_0_3_node_83 | 0.4 | n |  | TRUE
94 | bus_LV_433-2_0_3_node_84 | 0.4 | n |  | TRUE
95 | bus_LV_433-2_0_3_node_85 | 0.4 | n |  | TRUE
96 | bus_LV_433-2_0_3_node_91 | 0.4 | n |  | TRUE
97 | bus_LV_433-2_0_3_node_92 | 0.4 | n |  | TRUE
98 | bus_LV_433-2_0_3_node_93 | 0.4 | n |  | TRUE
99 | bus_LV_433-2_0_3_node_96 | 0.4 | n |  | TRUE
100 | bus_MV_308_1_node_43 | 20 | n |  | TRUE

## load
| name | bus | p_mw | q_mvar | const_z_percent | const_i_percent | sn_mva | scaling | in_service | type
0 | LV_433-2_0_3_load_0 | 0 | 0.00045093 | 0.00011301 | 0 | 0 |  | 1 | TRUE | wye
1 | LV_433-2_0_3_load_1 | 1 | 0.00083488 | 0.00020924 | 0 | 0 |  | 1 | TRUE | wye
2 | LV_433-2_0_3_load_2 | 2 | 0.00094664 | 0.00023725 | 0 | 0 |  | 1 | TRUE | wye
3 | LV_433-2_0_3_load_4 | 4 | 0.0035212 | 0.00088248 | 0 | 0 |  | 1 | TRUE | wye
4 | LV_433-2_0_3_load_5 | 5 | 0.0015764 | 0.00039508 | 0 | 0 |  | 1 | TRUE | wye
5 | LV_433-2_0_3_load_6 | 6 | 0.0012364 | 0.00030987 | 0 | 0 |  | 1 | TRUE | wye
6 | LV_433-2_0_3_load_7 | 7 | 0.0043475 | 0.0010896 | 0 | 0 |  | 1 | TRUE | wye
7 | LV_433-2_0_3_load_9 | 8 | 0.00090161 | 0.00022597 | 0 | 0 |  | 1 | TRUE | wye
8 | LV_433-2_0_3_load_10 | 10 | 0.0052875 | 0.0013252 | 0 | 0 |  | 1 | TRUE | wye
9 | LV_433-2_0_3_load_87 | 11 | 0.00083472 | 0.0002092 | 0 | 0 |  | 1 | TRUE | wye
10 | LV_433-2_0_3_load_90 | 13 | 0.0010308 | 0.00025834 | 0 | 0 |  | 1 | TRUE | wye
11 | LV_433-2_0_3_load_86 | 14 | 0.0021483 | 0.00053843 | 0 | 0 |  | 1 | TRUE | wye
12 | LV_433-2_0_3_load_8 | 15 | 0.0083422 | 0.0020908 | 0 | 0 |  | 1 | TRUE | wye
13 | LV_433-2_0_3_load_37 | 16 | 0.0067956 | 0.0017031 | 0 | 0 |  | 1 | TRUE | wye
14 | LV_433-2_0_3_load_63 | 17 | 0.00079949 | 0.00020037 | 0 | 0 |  | 1 | TRUE | wye
15 | LV_433-2_0_3_load_11 | 19 | 0.00825 | 0.0020677 | 0 | 0 |  | 1 | TRUE | wye
16 | LV_433-2_0_3_load_61 | 21 | 0.006388 | 0.001601 | 0 | 0 |  | 1 | TRUE | wye
17 | LV_433-2_0_3_load_47 | 22 | 0.0022002 | 0.00055141 | 0 | 0 |  | 1 | TRUE | wye
18 | LV_433-2_0_3_load_70 | 23 | 0.00072188 | 0.00018092 | 0 | 0 |  | 1 | TRUE | wye
19 | LV_433-2_0_3_load_46 | 24 | 0.0027314 | 0.00068456 | 0 | 0 |  | 1 | TRUE | wye
20 | LV_433-2_0_3_load_13 | 25 | 0.00064331 | 0.00016123 | 0 | 0 |  | 1 | TRUE | wye
21 | LV_433-2_0_3_load_14 | 26 | 0.0016207 | 0.00040618 | 0 | 0 |  | 1 | TRUE | wye
22 | LV_433-2_0_3_load_15 | 27 | 0.0015936 | 0.0003994 | 0 | 0 |  | 1 | TRUE | wye
23 | LV_433-2_0_3_load_16 | 28 | 0.001798 | 0.00045062 | 0 | 0 |  | 1 | TRUE | wye
24 | LV_433-2_0_3_load_17 | 29 | 0.0026235 | 0.00065752 | 0 | 0 |  | 1 | TRUE | wye
25 | LV_433-2_0_3_load_39 | 30 | 0.001317 | 0.00033007 | 0 | 0 |  | 1 | TRUE | wye
26 | LV_433-2_0_3_load_62 | 32 | 0.0030276 | 0.00075878 | 0 | 0 |  | 1 | TRUE | wye
27 | LV_433-2_0_3_load_52 | 34 | 0.0043173 | 0.001082 | 0 | 0 |  | 1 | TRUE | wye
28 | LV_433-2_0_3_load_18 | 35 | 0.001713 | 0.00042932 | 0 | 0 |  | 1 | TRUE | wye
29 | LV_433-2_0_3_load_19 | 36 | 0.0012861 | 0.00032233 | 0 | 0 |  | 1 | TRUE | wye
30 | LV_433-2_0_3_load_20 | 37 | 0.002941 | 0.00073709 | 0 | 0 |  | 1 | TRUE | wye
31 | LV_433-2_0_3_load_21 | 38 | 0.0011635 | 0.0002916 | 0 | 0 |  | 1 | TRUE | wye
32 | LV_433-2_0_3_load_22 | 39 | 0.0058617 | 0.0014691 | 0 | 0 |  | 1 | TRUE | wye
33 | LV_433-2_0_3_load_23 | 41 | 0.0028883 | 0.00072387 | 0 | 0 |  | 1 | TRUE | wye
34 | LV_433-2_0_3_load_54 | 42 | 0.00053479 | 0.00013403 | 0 | 0 |  | 1 | TRUE | wye
35 | LV_433-2_0_3_load_51 | 43 | 0.00087584 | 0.00021951 | 0 | 0 |  | 1 | TRUE | wye
36 | LV_433-2_0_3_load_45 | 44 | 0.0015847 | 0.00039718 | 0 | 0 |  | 1 | TRUE | wye
37 | LV_433-2_0_3_load_57 | 45 | 0.0028227 | 0.00070744 | 0 | 0 |  | 1 | TRUE | wye
38 | LV_433-2_0_3_load_25 | 46 | 0.0012537 | 0.0003142 | 0 | 0 |  | 1 | TRUE | wye
39 | LV_433-2_0_3_load_26 | 47 | 0.0048761 | 0.0012221 | 0 | 0 |  | 1 | TRUE | wye
40 | LV_433-2_0_3_load_27 | 48 | 0.0027584 | 0.00069132 | 0 | 0 |  | 1 | TRUE | wye
41 | LV_433-2_0_3_load_43 | 51 | 0.0030564 | 0.00076602 | 0 | 0 |  | 1 | TRUE | wye
42 | LV_433-2_0_3_load_44 | 52 | 0.0041365 | 0.0010367 | 0 | 0 |  | 1 | TRUE | wye
43 | LV_433-2_0_3_load_31 | 53 | 0.003683 | 0.00092305 | 0 | 0 |  | 1 | TRUE | wye
44 | LV_433-2_0_3_load_40 | 54 | 0.0026364 | 0.00066075 | 0 | 0 |  | 1 | TRUE | wye
45 | LV_433-2_0_3_load_72 | 55 | 0.0015756 | 0.00039488 | 0 | 0 |  | 1 | TRUE | wye
46 | LV_433-2_0_3_load_100 | 56 | 0.0037328 | 0.00093553 | 0 | 0 |  | 1 | TRUE | wye
47 | LV_433-2_0_3_load_30 | 57 | 0.0033911 | 0.0008499 | 0 | 0 |  | 1 | TRUE | wye
48 | LV_433-2_0_3_load_41 | 58 | 0.0027734 | 0.00069507 | 0 | 0 |  | 1 | TRUE | wye
49 | LV_433-2_0_3_load_32 | 59 | 0.00051874 | 0.00013001 | 0 | 0 |  | 1 | TRUE | wye
50 | LV_433-2_0_3_load_33 | 60 | 0.00050693 | 0.00012705 | 0 | 0 |  | 1 | TRUE | wye
51 | LV_433-2_0_3_load_99 | 61 | 0.0048283 | 0.0012101 | 0 | 0 |  | 1 | TRUE | wye
52 | LV_433-2_0_3_load_34 | 62 | 0.0016827 | 0.00042173 | 0 | 0 |  | 1 | TRUE | wye
53 | LV_433-2_0_3_load_35 | 63 | 0.0029372 | 0.00073614 | 0 | 0 |  | 1 | TRUE | wye
54 | LV_433-2_0_3_load_38 | 64 | 0.0067582 | 0.0016938 | 0 | 0 |  | 1 | TRUE | wye
55 | LV_433-2_0_3_load_101 | 65 | 0.0024358 | 0.00061046 | 0 | 0 |  | 1 | TRUE | wye
56 | LV_433-2_0_3_load_69 | 67 | 0.0032109 | 0.00080473 | 0 | 0 |  | 1 | TRUE | wye
57 | LV_433-2_0_3_load_65 | 68 | 0.0029831 | 0.00074763 | 0 | 0 |  | 1 | TRUE | wye
58 | LV_433-2_0_3_load_64 | 69 | 0.0035755 | 0.00089612 | 0 | 0 |  | 1 | TRUE | wye
59 | LV_433-2_0_3_load_71 | 71 | 0.0009065 | 0.00022719 | 0 | 0 |  | 1 | TRUE | wye
60 | LV_433-2_0_3_load_58 | 72 | 0.00099129 | 0.00024844 | 0 | 0 |  | 1 | TRUE | wye
61 | LV_433-2_0_3_load_48 | 73 | 0.0025523 | 0.00063968 | 0 | 0 |  | 1 | TRUE | wye
62 | LV_433-2_0_3_load_49 | 74 | 0.0022342 | 0.00055994 | 0 | 0 |  | 1 | TRUE | wye
63 | LV_433-2_0_3_load_55 | 75 | 0.001262 | 0.00031628 | 0 | 0 |  | 1 | TRUE | wye
64 | LV_433-2_0_3_load_56 | 76 | 0.0013978 | 0.00035032 | 0 | 0 |  | 1 | TRUE | wye
65 | LV_433-2_0_3_load_59 | 77 | 0.00066906 | 0.00016768 | 0 | 0 |  | 1 | TRUE | wye
66 | LV_433-2_0_3_load_67 | 79 | 0.0032113 | 0.00080482 | 0 | 0 |  | 1 | TRUE | wye
67 | LV_433-2_0_3_load_68 | 80 | 0.0039266 | 0.00098411 | 0 | 0 |  | 1 | TRUE | wye
68 | LV_433-2_0_3_load_95 | 81 | 0.002575 | 0.00064535 | 0 | 0 |  | 1 | TRUE | wye
69 | LV_433-2_0_3_load_98 | 82 | 0.0019927 | 0.00049941 | 0 | 0 |  | 1 | TRUE | wye
70 | LV_433-2_0_3_load_94 | 83 | 0.0016538 | 0.00041449 | 0 | 0 |  | 1 | TRUE | wye
71 | LV_433-2_0_3_load_97 | 84 | 0.0016387 | 0.0004107 | 0 | 0 |  | 1 | TRUE | wye
72 | LV_433-2_0_3_load_75 | 85 | 0.0020429 | 0.000512 | 0 | 0 |  | 1 | TRUE | wye
73 | LV_433-2_0_3_load_76 | 86 | 0.0024937 | 0.00062498 | 0 | 0 |  | 1 | TRUE | wye
74 | LV_433-2_0_3_load_77 | 87 | 0.00084855 | 0.00021267 | 0 | 0 |  | 1 | TRUE | wye
75 | LV_433-2_0_3_load_78 | 88 | 0.0023962 | 0.00060056 | 0 | 0 |  | 1 | TRUE | wye
76 | LV_433-2_0_3_load_79 | 89 | 0.0016521 | 0.00041406 | 0 | 0 |  | 1 | TRUE | wye
77 | LV_433-2_0_3_load_80 | 90 | 0.001627 | 0.00040777 | 0 | 0 |  | 1 | TRUE | wye
78 | LV_433-2_0_3_load_81 | 91 | 0.0022288 | 0.0005586 | 0 | 0 |  | 1 | TRUE | wye
79 | LV_433-2_0_3_load_82 | 92 | 0.0043116 | 0.0010806 | 0 | 0 |  | 1 | TRUE | wye
80 | LV_433-2_0_3_load_83 | 93 | 0.0011976 | 0.00030014 | 0 | 0 |  | 1 | TRUE | wye
81 | LV_433-2_0_3_load_84 | 94 | 0.0036329 | 0.00091048 | 0 | 0 |  | 1 | TRUE | wye
82 | LV_433-2_0_3_load_85 | 95 | 0.00099305 | 0.00024888 | 0 | 0 |  | 1 | TRUE | wye
83 | LV_433-2_0_3_load_92 | 97 | 0.001113 | 0.00027893 | 0 | 0 |  | 1 | TRUE | wye
84 | LV_433-2_0_3_load_93 | 98 | 0.0015176 | 0.00038035 | 0 | 0 |  | 1 | TRUE | wye
85 | LV_433-2_0_3_load_96 | 99 | 0.001544 | 0.00038697 | 0 | 0 |  | 1 | TRUE | wye

## ext_grid
| name | bus | vm_pu | va_degree | slack_weight | in_service
0 |  | 56 | 1 | 0 | 1 | TRUE

## line
| name | std_type | from_bus | to_bus | length_km | r_ohm_per_km | x_ohm_per_km | c_nf_per_km | g_us_per_km | max_i_ka | df | parallel | type | in_service
0 | LV_433-2_0_3_line_0 | NAYY 4x150 SE | 0 | 1 | 0.011734 | 0.208 | 0.08 | 261 | 0 | 0.27 | 1 | 1 | cs | TRUE
1 | LV_433-2_0_3_line_1 | NAYY 4x150 SE | 0 | 2 | 0.012324 | 0.208 | 0.08 | 261 | 0 | 0.27 | 1 | 1 | cs | TRUE
2 | LV_433-2_0_3_line_2 | NAYY 4x150 SE | 1 | 3 | 0.014088 | 0.208 | 0.08 | 261 | 0 | 0.27 | 1 | 1 | cs | TRUE
3 | LV_433-2_0_3_line_3 | NAYY 4x150 SE | 2 | 4 | 0.0063951 | 0.208 | 0.08 | 261 | 0 | 0.27 | 1 | 1 | cs | TRUE
4 | LV_433-2_0_3_line_4 | NAYY 4x150 SE | 3 | 5 | 0.018225 | 0.208 | 0.08 | 261 | 0 | 0.27 | 1 | 1 | cs | TRUE
5 | LV_433-2_0_3_line_5 | NAYY 4x150 SE | 3 | 6 | 0.017063 | 0.208 | 0.08 | 261 | 0 | 0.27 | 1 | 1 | cs | TRUE
6 | LV_433-2_0_3_line_6 | NAYY 4x150 SE | 3 | 7 | 0.035214 | 0.208 | 0.08 | 261 | 0 | 0.27 | 1 | 1 | cs | TRUE
7 | LV_433-2_0_3_line_7 | NAYY 4x150 SE | 4 | 8 | 0.03222 | 0.208 | 0.08 | 261 | 0 | 0.27 | 1 | 1 | cs | TRUE
8 | LV_433-2_0_3_line_8 | NAYY 4x150 SE | 7 | 9 | 0.010391 | 0.208 | 0.08 | 261 | 0 | 0.27 | 1 | 1 | cs | TRUE
9 | LV_433-2_0_3_line_9 | NAYY 4x150 SE | 8 | 10 | 0.019973 | 0.208 | 0.08 | 261 | 0 | 0.27 | 1 | 1 | cs | TRUE
10 | LV_433-2_0_3_line_10 | NAYY 4x150 SE | 9 | 13 | 0.019438 | 0.208 | 0.08 | 261 | 0 | 0.27 | 1 | 1 | cs | TRUE
11 | LV_433-2_0_3_line_11 | NAYY 4x150 SE | 9 | 14 | 0.0089204 | 0.208 | 0.08 | 261 | 0 | 0.27 | 1 | 1 | cs | TRUE
12 | LV_433-2_0_3_line_12 | NAYY 4x150 SE | 10 | 19 | 0.028478 | 0.208 | 0.08 | 261 | 0 | 0.27 | 1 | 1 | cs | TRUE
13 | LV_433-2_0_3_line_13 | NAYY 4x150 SE | 11 | 12 | 0.024107 | 0.208 | 0.08 | 261 | 0 | 0.27 | 1 | 1 | cs | TRUE
14 | LV_433-2_0_3_line_14 | NAYY 4x150 SE | 12 | 61 | 0.044225 | 0.208 | 0.08 | 261 | 0 | 0.27 | 1 | 1 | cs | TRUE
15 | LV_433-2_0_3_line_15 | NAYY 4x150 SE | 12 | 60 | 0.017226 | 0.208 | 0.08 | 261 | 0 | 0.27 | 1 | 1 | cs | TRUE
16 | LV_433-2_0_3_line_16 | NAYY 4x150 SE | 13 | 96 | 0.0056295 | 0.208 | 0.08 | 261 | 0 | 0.27 | 1 | 1 | cs | TRUE
17 | LV_433-2_0_3_line_17 | NAYY 4x150 SE | 14 | 95 | 0.0062835 | 0.208 | 0.08 | 261 | 0 | 0.27 | 1 | 1 | cs | TRUE
18 | LV_433-2_0_3_line_18 | NAYY 4x150 SE | 15 | 16 | 0.13699 | 0.208 | 0.08 | 261 | 0 | 0.27 | 1 | 1 | cs | TRUE
19 | LV_433-2_0_3_line_19 | NAYY 4x150 SE | 16 | 17 | 0.012132 | 0.208 | 0.08 | 261 | 0 | 0.27 | 1 | 1 | cs | TRUE
20 | LV_433-2_0_3_line_20 | NAYY 4x150 SE | 16 | 18 | 0.022658 | 0.208 | 0.08 | 261 | 0 | 0.27 | 1 | 1 | cs | TRUE
21 | LV_433-2_0_3_line_21 | NAYY 4x150 SE | 17 | 33 | 0.0058039 | 0.208 | 0.08 | 261 | 0 | 0.27 | 1 | 1 | cs | TRUE
22 | LV_433-2_0_3_line_22 | NAYY 4x150 SE | 18 | 64 | 0.020782 | 0.208 | 0.08 | 261 | 0 | 0.27 | 1 | 1 | cs | TRUE
23 | LV_433-2_0_3_line_23 | NAYY 4x150 SE | 18 | 62 | 0.027029 | 0.208 | 0.08 | 261 | 0 | 0.27 | 1 | 1 | cs | TRUE
24 | LV_433-2_0_3_line_24 | NAYY 4x150 SE | 19 | 20 | 0.029979 | 0.208 | 0.08 | 261 | 0 | 0.27 | 1 | 1 | cs | TRUE
25 | LV_433-2_0_3_line_25 | NAYY 4x150 SE | 20 | 21 | 0.023304 | 0.208 | 0.08 | 261 | 0 | 0.27 | 1 | 2 | cs | TRUE
26 | LV_433-2_0_3_line_26 | NAYY 4x150 SE | 20 | 22 | 0.015131 | 0.208 | 0.08 | 261 | 0 | 0.27 | 1 | 1 | cs | TRUE
27 | LV_433-2_0_3_line_27 | NAYY 4x150 SE | 21 | 23 | 0.025012 | 0.208 | 0.08 | 261 | 0 | 0.27 | 1 | 2 | cs | TRUE
28 | LV_433-2_0_3_line_28 | NAYY 4x150 SE | 22 | 24 | 0.011155 | 0.208 | 0.08 | 261 | 0 | 0.27 | 1 | 1 | cs | TRUE
29 | LV_433-2_0_3_line_29 | NAYY 4x150 SE | 23 | 71 | 0.0087228 | 0.208 | 0.08 | 261 | 0 | 0.27 | 1 | 2 | cs | TRUE
30 | LV_433-2_0_3_line_30 | NAYY 4x150 SE | 24 | 73 | 0.0096595 | 0.208 | 0.08 | 261 | 0 | 0.27 | 1 | 1 | cs | TRUE
31 | LV_433-2_0_3_line_31 | NAYY 4x150 SE | 25 | 26 | 0.0064524 | 0.208 | 0.08 | 261 | 0 | 0.27 | 1 | 1 | cs | TRUE
32 | LV_433-2_0_3_line_32 | NAYY 4x150 SE | 25 | 27 | 0.0081355 | 0.208 | 0.08 | 261 | 0 | 0.27 | 1 | 1 | cs | TRUE
33 | LV_433-2_0_3_line_33 | NAYY 4x150 SE | 26 | 28 | 0.0032733 | 0.208 | 0.08 | 261 | 0 | 0.27 | 1 | 1 | cs | TRUE
34 | LV_433-2_0_3_line_34 | NAYY 4x150 SE | 27 | 29 | 0.017188 | 0.208 | 0.08 | 261 | 0 | 0.27 | 1 | 1 | cs | TRUE
35 | LV_433-2_0_3_line_35 | NAYY 4x150 SE | 28 | 30 | 0.0082293 | 0.208 | 0.08 | 261 | 0 | 0.27 | 1 | 1 | cs | TRUE
36 | LV_433-2_0_3_line_36 | NAYY 4x150 SE | 29 | 31 | 0.0272 | 0.208 | 0.08 | 261 | 0 | 0.27 | 1 | 1 | cs | TRUE
37 | LV_433-2_0_3_line_37 | NAYY 4x150 SE | 30 | 32 | 0.0090765 | 0.208 | 0.08 | 261 | 0 | 0.27 | 1 | 1 | cs | TRUE
38 | LV_433-2_0_3_line_38 | NAYY 4x150 SE | 31 | 33 | 0.01612 | 0.208 | 0.08 | 261 | 0 | 0.27 | 1 | 1 | cs | TRUE
39 | LV_433-2_0_3_line_39 | NAYY 4x150 SE | 31 | 34 | 0.0051811 | 0.208 | 0.08 | 261 | 0 | 0.27 | 1 | 1 | cs | TRUE
40 | LV_433-2_0_3_line_40 | NAYY 4x150 SE | 32 | 65 | 0.0051593 | 0.208 | 0.08 | 261 | 0 | 0.27 | 1 | 1 | cs | TRUE
41 | LV_433-2_0_3_line_41 | NAYY 4x150 SE | 33 | 74 | 0.012881 | 0.208 | 0.08 | 261 | 0 | 0.27 | 1 | 1 | cs | TRUE
42 | LV_433-2_0_3_line_42 | NAYY 4x150 SE | 34 | 43 | 0.033178 | 0.208 | 0.08 | 261 | 0 | 0.27 | 1 | 1 | cs | TRUE
43 | LV_433-2_0_3_line_43 | NAYY 4x150 SE | 35 | 36 | 0.0099513 | 0.208 | 0.08 | 261 | 0 | 0.27 | 1 | 1 | cs | TRUE
44 | LV_433-2_0_3_line_44 | NAYY 4x150 SE | 35 | 37 | 0.00024861 | 0.208 | 0.08 | 261 | 0 | 0.27 | 1 | 1 | cs | TRUE
45 | LV_433-2_0_3_line_45 | NAYY 4x150 SE | 36 | 38 | 0.055679 | 0.208 | 0.08 | 261 | 0 | 0.27 | 1 | 1 | cs | TRUE
46 | LV_433-2_0_3_line_46 | NAYY 4x150 SE | 37 | 39 | 0.023252 | 0.208 | 0.08 | 261 | 0 | 0.27 | 1 | 1 | cs | TRUE
47 | LV_433-2_0_3_line_47 | NAYY 4x150 SE | 38 | 40 | 0.027818 | 0.208 | 0.08 | 261 | 0 | 0.27 | 1 | 1 | cs | TRUE
48 | LV_433-2_0_3_line_48 | NAYY 4x150 SE | 39 | 41 | 0.032461 | 0.208 | 0.08 | 261 | 0 | 0.27 | 1 | 1 | cs | TRUE
49 | LV_433-2_0_3_line_49 | NAYY 4x150 SE | 40 | 42 | 0.011151 | 0.208 | 0.08 | 261 | 0 | 0.27 | 1 | 1 | cs | TRUE
50 | LV_433-2_0_3_line_50 | NAYY 4x150 SE | 40 | 43 | 0.003735 | 0.208 | 0.08 | 261 | 0 | 0.27 | 1 | 1 | cs | TRUE
51 | LV_433-2_0_3_line_51 | NAYY 4x150 SE | 42 | 75 | 0.052562 | 0.208 | 0.08 | 261 | 0 | 0.27 | 1 | 1 | cs | TRUE
52 | LV_433-2_0_3_line_52 | NAYY 4x150 SE | 44 | 45 | 0.0097127 | 0.208 | 0.08 | 261 | 0 | 0.27 | 1 | 1 | cs | TRUE
53 | LV_433-2_0_3_line_53 | NAYY 4x150 SE | 45 | 72 | 0.021905 | 0.208 | 0.08 | 261 | 0 | 0.27 | 1 | 1 | cs | TRUE
54 | LV_433-2_0_3_line_54 | NAYY 4x150 SE | 46 | 47 | 0.012818 | 0.208 | 0.08 | 261 | 0 | 0.27 | 1 | 1 | cs | TRUE
55 | LV_433-2_0_3_line_55 | NAYY 4x150 SE | 46 | 48 | 0.0024342 | 0.208 | 0.08 | 261 | 0 | 0.27 | 1 | 1 | cs | TRUE
56 | LV_433-2_0_3_line_56 | NAYY 4x150 SE | 47 | 49 | 0.0082814 | 0.208 | 0.08 | 261 | 0 | 0.27 | 1 | 1 | cs | TRUE
57 | LV_433-2_0_3_line_57 | NAYY 4x150 SE | 48 | 50 | 0.022144 | 0.208 | 0.08 | 261 | 0 | 0.27 | 1 | 1 | cs | TRUE
58 | LV_433-2_0_3_line_58 | NAYY 4x150 SE | 49 | 51 | 0.0089036 | 0.208 | 0.08 | 261 | 0 | 0.27 | 1 | 1 | cs | TRUE
59 | LV_433-2_0_3_line_59 | NAYY 4x150 SE | 49 | 52 | 0.034897 | 0.208 | 0.08 | 261 | 0 | 0.27 | 1 | 1 | cs | TRUE
60 | LV_433-2_0_3_line_60 | NAYY 4x150 SE | 50 | 53 | 0.0076994 | 0.208 | 0.08 | 261 | 0 | 0.27 | 1 | 1 | cs | TRUE
61 | LV_433-2_0_3_line_61 | NAYY 4x150 SE | 50 | 54 | 0.017377 | 0.208 | 0.08 | 261 | 0 | 0.27 | 1 | 1 | cs | TRUE
62 | LV_433-2_0_3_line_62 | NAYY 4x150 SE | 51 | 55 | 0.0014323 | 0.208 | 0.08 | 261 | 0 | 0.27 | 1 | 1 | cs | TRUE
63 | LV_433-2_0_3_line_63 | NAYY 4x150 SE | 52 | 56 | 0.012058 | 0.208 | 0.08 | 261 | 0 | 0.27 | 1 | 1 | cs | TRUE
64 | LV_433-2_0_3_line_64 | NAYY 4x150 SE | 53 | 57 | 0.0082757 | 0.208 | 0.08 | 261 | 0 | 0.27 | 1 | 1 | cs | TRUE
65 | LV_433-2_0_3_line_65 | NAYY 4x150 SE | 54 | 58 | 0.004296 | 0.208 | 0.08 | 261 | 0 | 0.27 | 1 | 1 | cs | TRUE
66 | LV_433-2_0_3_line_66 | NAYY 4x150 SE | 55 | 70 | 0.019259 | 0.208 | 0.08 | 261 | 0 | 0.27 | 1 | 1 | cs | TRUE
67 | LV_433-2_0_3_line_67 | NAYY 4x150 SE | 56 | 71 | 0.0029035 | 0.208 | 0.08 | 261 | 0 | 0.27 | 1 | 2 | cs | TRUE
68 | LV_433-2_0_3_line_68 | NAYY 4x150 SE | 57 | 59 | 0.011758 | 0.208 | 0.08 | 261 | 0 | 0.27 | 1 | 1 | cs | TRUE
69 | LV_433-2_0_3_line_69 | NAYY 4x150 SE | 58 | 66 | 0.019972 | 0.208 | 0.08 | 261 | 0 | 0.27 | 1 | 1 | cs | TRUE
70 | LV_433-2_0_3_line_70 | NAYY 4x150 SE | 59 | 60 | 0.0079389 | 0.208 | 0.08 | 261 | 0 | 0.27 | 1 | 1 | cs | TRUE
71 | LV_433-2_0_3_line_71 | NAYY 4x150 SE | 62 | 63 | 0.014707 | 0.208 | 0.08 | 261 | 0 | 0.27 | 1 | 1 | cs | TRUE
72 | LV_433-2_0_3_line_72 | NAYY 4x150 SE | 66 | 67 | 0.0013843 | 0.208 | 0.08 | 261 | 0 | 0.27 | 1 | 1 | cs | TRUE
73 | LV_433-2_0_3_line_73 | NAYY 4x150 SE | 66 | 68 | 0.013812 | 0.208 | 0.08 | 261 | 0 | 0.27 | 1 | 1 | cs | TRUE
74 | LV_433-2_0_3_line_74 | NAYY 4x150 SE | 68 | 69 | 0.011206 | 0.208 | 0.08 | 261 | 0 | 0.27 | 1 | 1 | cs | TRUE
75 | LV_433-2_0_3_line_75 | NAYY 4x150 SE | 69 | 78 | 0.026553 | 0.208 | 0.08 | 261 | 0 | 0.27 | 1 | 1 | cs | TRUE
76 | LV_433-2_0_3_line_76 | NAYY 4x150 SE | 70 | 77 | 0.034951 | 0.208 | 0.08 | 261 | 0 | 0.27 | 1 | 1 | cs | TRUE
77 | LV_433-2_0_3_line_77 | NAYY 4x150 SE | 72 | 77 | 0.0020247 | 0.208 | 0.08 | 261 | 0 | 0.27 | 1 | 1 | cs | TRUE
78 | LV_433-2_0_3_line_78 | NAYY 4x150 SE | 73 | 74 | 0.014935 | 0.208 | 0.08 | 261 | 0 | 0.27 | 1 | 1 | cs | TRUE
79 | LV_433-2_0_3_line_79 | NAYY 4x150 SE | 75 | 76 | 0.014676 | 0.208 | 0.08 | 261 | 0 | 0.27 | 1 | 1 | cs | TRUE
80 | LV_433-2_0_3_line_80 | NAYY 4x150 SE | 78 | 79 | 0.019212 | 0.208 | 0.08 | 261 | 0 | 0.27 | 1 | 1 | cs | TRUE
81 | LV_433-2_0_3_line_81 | NAYY 4x150 SE | 78 | 80 | 0.0060942 | 0.208 | 0.08 | 261 | 0 | 0.27 | 1 | 1 | cs | TRUE
82 | LV_433-2_0_3_line_82 | NAYY 4x150 SE | 79 | 81 | 0.041882 | 0.208 | 0.08 | 261 | 0 | 0.27 | 1 | 1 | cs | TRUE
83 | LV_433-2_0_3_line_83 | NAYY 4x150 SE | 80 | 82 | 0.017943 | 0.208 | 0.08 | 261 | 0 | 0.27 | 1 | 1 | cs | TRUE
84 | LV_433-2_0_3_line_84 | NAYY 4x150 SE | 81 | 83 | 0.011318 | 0.208 | 0.08 | 261 | 0 | 0.27 | 1 | 1 | cs | TRUE
85 | LV_433-2_0_3_line_85 | NAYY 4x150 SE | 82 | 84 | 0.037162 | 0.208 | 0.08 | 261 | 0 | 0.27 | 1 | 1 | cs | TRUE
86 | LV_433-2_0_3_line_86 | NAYY 4x150 SE | 84 | 99 | 0.013117 | 0.208 | 0.08 | 261 | 0 | 0.27 | 1 | 1 | cs | TRUE
87 | LV_433-2_0_3_line_87 | NAYY 4x150 SE | 85 | 86 | 0.0072506 | 0.208 | 0.08 | 261 | 0 | 0.27 | 1 | 1 | cs | TRUE
88 | LV_433-2_0_3_line_88 | NAYY 4x150 SE | 86 | 87 | 0.018726 | 0.208 | 0.08 | 261 | 0 | 0.27 | 1 | 1 | cs | TRUE
89 | LV_433-2_0_3_line_89 | NAYY 4x150 SE | 87 | 88 | 0.0041158 | 0.208 | 0.08 | 261 | 0 | 0.27 | 1 | 1 | cs | TRUE
90 | LV_433-2_0_3_line_90 | NAYY 4x150 SE | 88 | 89 | 0.010634 | 0.208 | 0.08 | 261 | 0 | 0.27 | 1 | 1 | cs | TRUE
91 | LV_433-2_0_3_line_91 | NAYY 4x150 SE | 89 | 90 | 0.010177 | 0.208 | 0.08 | 261 | 0 | 0.27 | 1 | 1 | cs | TRUE
92 | LV_433-2_0_3_line_92 | NAYY 4x150 SE | 90 | 91 | 0.0013313 | 0.208 | 0.08 | 261 | 0 | 0.27 | 1 | 1 | cs | TRUE
93 | LV_433-2_0_3_line_93 | NAYY 4x150 SE | 91 | 92 | 0.01457 | 0.208 | 0.08 | 261 | 0 | 0.27 | 1 | 1 | cs | TRUE
94 | LV_433-2_0_3_line_94 | NAYY 4x150 SE | 92 | 93 | 0.015155 | 0.208 | 0.08 | 261 | 0 | 0.27 | 1 | 1 | cs | TRUE
95 | LV_433-2_0_3_line_95 | NAYY 4x150 SE | 93 | 94 | 0.0029649 | 0.208 | 0.08 | 261 | 0 | 0.27 | 1 | 1 | cs | TRUE
96 | LV_433-2_0_3_line_96 | NAYY 4x150 SE | 94 | 95 | 0.014827 | 0.208 | 0.08 | 261 | 0 | 0.27 | 1 | 1 | cs | TRUE
97 | LV_433-2_0_3_line_97 | NAYY 4x150 SE | 96 | 97 | 0.012278 | 0.208 | 0.08 | 261 | 0 | 0.27 | 1 | 1 | cs | TRUE
98 | LV_433-2_0_3_line_98 | NAYY 4x150 SE | 96 | 98 | 0.009327 | 0.208 | 0.08 | 261 | 0 | 0.27 | 1 | 1 | cs | TRUE

## trafo
| name | std_type | hv_bus | lv_bus | sn_mva | vn_hv_kv | vn_lv_kv | vk_percent | vkr_percent | pfe_kw | i0_percent | shift_degree | tap_side | tap_neutral | tap_min | tap_max | tap_step_percent | tap_step_degree | tap_pos | tap_phase_shifter | parallel | df | in_service
0 | LV_433-2_0_3_trafo_100 | 0.25 MVA 20/0.4 kV | 100 | 56 | 0.25 | 20 | 0.4 | 6 | 1.44 | 0.8 | 0.32 | 150 | hv | 0 | -2 | 2 | 2.5 | 0 | 0 | FALSE | 1 | 1 | TRUE

## line_geodata
| x0 | y0 | x1 | y1 | x2 | y2 | x3 | y3 | x4 | y4 | x5 | y5
0 | 2574621.1547 | 1226432.9266 | 2574610.6879 | 1226427.6232
1 | 2574621.1547 | 1226432.9266 | 2574632.1477 | 1226438.4966
2 | 2574598.1213 | 1226421.2558 | 2574610.6879 | 1226427.6232
3 | 2574637.8523 | 1226441.3871 | 2574632.1477 | 1226438.4966
4 | 2574598.1213 | 1226421.2558 | 2574591.5694 | 1226438.2622
5 | 2574598.1213 | 1226421.2558 | 2574603.7683 | 1226405.1543
6 | 2574598.1213 | 1226421.2558 | 2574566.9004 | 1226404.9676
7 | 2574637.8523 | 1226441.3871 | 2574638.613 | 1226441.7725 | 2574666.4313 | 1226456.2658
8 | 2574557.6875 | 1226400.1611 | 2574566.9004 | 1226404.9676
9 | 2574666.4313 | 1226456.2658 | 2574667.9484 | 1226457.0562 | 2574685.4374 | 1226462.3154
10 | 2574557.6875 | 1226400.1611 | 2574551.9667 | 1226418.738
11 | 2574557.6875 | 1226400.1611 | 2574549.7198 | 1226396.1499
12 | 2574712.7094 | 1226470.5166 | 2574685.4374 | 1226462.3154
13 | 2574629.1254 | 1226351.8151 | 2574620.614 | 1226357.1213 | 2574615.9551 | 1226370.4055
14 | 2574629.1254 | 1226351.8151 | 2574588.1483 | 1226334.8916
15 | 2574629.1254 | 1226351.8151 | 2574646.2143 | 1226353.9867
16 | 2574550.3099 | 1226424.1182 | 2574551.9667 | 1226418.738
17 | 2574549.7198 | 1226396.1499 | 2574544.1074 | 1226393.3244
18 | 2574797.8118 | 1226528.4967 | 2574686.8575 | 1226608.8454
19 | 2574797.8118 | 1226528.4967 | 2574796.1808 | 1226525.5504 | 2574794.2977 | 1226516.9903
20 | 2574812.8242 | 1226545.1914 | 2574808.8235 | 1226541.8509 | 2574800.5036 | 1226533.3589 | 2574797.8118 | 1226528.4967
21 | 2574793.0508 | 1226511.3219 | 2574794.2977 | 1226516.9903
22 | 2574812.8242 | 1226545.1914 | 2574828.8096 | 1226558.4718
23 | 2574812.8242 | 1226545.1914 | 2574819.6902 | 1226541.5156 | 2574838.7333 | 1226538.7647
24 | 2574741.6963 | 1226474.0628 | 2574731.0487 | 1226476.0315 | 2574712.7094 | 1226470.5166
25 | 2574741.6963 | 1226474.0628 | 2574738.5231 | 1226450.9758
26 | 2574741.6963 | 1226474.0628 | 2574752.8638 | 1226483.821 | 2574753.0887 | 1226484.021
27 | 2574738.5231 | 1226450.9758 | 2574737.1285 | 1226440.8291 | 2574742.988 | 1226428.608 | 2574742.9642 | 1226427.3914
28 | 2574761.4239 | 1226491.4348 | 2574753.0887 | 1226484.021
29 | 2574742.7932 | 1226418.6702 | 2574742.9642 | 1226427.3914
30 | 2574761.4239 | 1226491.4348 | 2574765.1047 | 1226494.7087 | 2574769.28 | 1226496.9383
31 | 2574860.4214 | 1226485.8243 | 2574855.1386 | 1226486.6213 | 2574854.0511 | 1226486.8429
32 | 2574846.0794 | 1226488.467 | 2574854.0511 | 1226486.8429
33 | 2574860.4214 | 1226485.8243 | 2574863.6581 | 1226485.3359
34 | 2574846.0794 | 1226488.467 | 2574829.2375 | 1226491.8983
35 | 2574863.6581 | 1226485.3359 | 2574870.3777 | 1226484.322 | 2574871.81 | 1226484.2591
36 | 2574802.9024 | 1226498.6169 | 2574818.579 | 1226494.0698 | 2574829.2375 | 1226491.8983
37 | 2574871.81 | 1226484.2591 | 2574880.8777 | 1226483.8607
38 | 2574793.0508 | 1226511.3219 | 2574800.4495 | 1226502.8188 | 2574802.9024 | 1226498.6169
39 | 2574802.9024 | 1226498.6169 | 2574804.369 | 1226494.1747 | 2574804.4894 | 1226493.6863
40 | 2574880.8777 | 1226483.8607 | 2574886.032 | 1226483.6343
41 | 2574793.0508 | 1226511.3219 | 2574782.327 | 1226504.1868
42 | 2574809.6625 | 1226460.9386 | 2574807.2717 | 1226478.1417 | 2574805.8293 | 1226488.2539 | 2574804.4894 | 1226493.6863
43 | 2574817.8163 | 1226364.3568 | 2574817.7702 | 1226374.308
44 | 2574817.8175 | 1226364.1082 | 2574817.8163 | 1226364.3568
45 | 2574814.4096 | 1226429.7503 | 2574816.9492 | 1226415.53 | 2574817.6894 | 1226391.7349 | 2574817.7702 | 1226374.308
46 | 2574817.8175 | 1226364.1082 | 2574817.8673 | 1226353.3557 | 2574818.7328 | 1226340.8867
47 | 2574810.1766 | 1226457.2392 | 2574812.5519 | 1226440.1522 | 2574814.4096 | 1226429.7503
48 | 2574825.7744 | 1226309.3937 | 2574825.355 | 1226310.4206 | 2574822.4175 | 1226318.3266 | 2574820.2259 | 1226326.9633 | 2574819.0314 | 1226336.5852 | 2574818.7328 | 1226340.8867
49 | 2574810.1766 | 1226457.2392 | 2574820.9838 | 1226454.4906
50 | 2574810.1766 | 1226457.2392 | 2574809.6625 | 1226460.9386
51 | 2574871.4589 | 1226439.9667 | 2574871.2585 | 1226440.0364 | 2574851.9221 | 1226446.6223 | 2574820.9838 | 1226454.4906
52 | 2574768.8271 | 1226312.0761 | 2574774.4797 | 1226304.1776
53 | 2574768.8271 | 1226312.0761 | 2574759.9309 | 1226324.5071 | 2574754.4343 | 1226328.1949
54 | 2574715.9535 | 1226373.2644 | 2574704.1787 | 1226368.198
55 | 2574701.9428 | 1226367.2359 | 2574704.1787 | 1226368.198
56 | 2574723.5606 | 1226376.5375 | 2574715.9535 | 1226373.2644
57 | 2574681.6014 | 1226358.4836 | 2574701.9428 | 1226367.2359
58 | 2574723.5606 | 1226376.5375 | 2574723.2764 | 1226367.6384
59 | 2574723.5606 | 1226376.5375 | 2574742.3392 | 1226395.5132 | 2574742.4999 | 1226403.7119
60 | 2574681.6014 | 1226358.4836 | 2574673.9634 | 1226357.513
61 | 2574681.6014 | 1226358.4836 | 2574685.2101 | 1226346.3054 | 2574687.6232 | 1226342.301
62 | 2574723.2307 | 1226366.2069 | 2574723.2764 | 1226367.6384
63 | 2574742.4999 | 1226403.7119 | 2574742.7363 | 1226415.7673
64 | 2574665.7537 | 1226356.4697 | 2574673.9634 | 1226357.513
65 | 2574687.6232 | 1226342.301 | 2574689.8405 | 1226338.6215
66 | 2574722.6159 | 1226346.9573 | 2574723.2307 | 1226366.2069
67 | 2574742.7932 | 1226418.6702 | 2574742.7363 | 1226415.7673
68 | 2574665.7537 | 1226356.4697 | 2574654.0899 | 1226354.9875
69 | 2574700.1488 | 1226321.5157 | 2574689.8405 | 1226338.6215
70 | 2574646.2143 | 1226353.9867 | 2574654.0899 | 1226354.9875
71 | 2574838.7333 | 1226538.7647 | 2574853.2888 | 1226536.662
72 | 2574700.1488 | 1226321.5157 | 2574701.0652 | 1226322.5533
73 | 2574700.1488 | 1226321.5157 | 2574691.7972 | 1226310.515
74 | 2574685.0211 | 1226301.5897 | 2574691.7972 | 1226310.515
75 | 2574680.0296 | 1226276.208 | 2574681.7492 | 1226297.2798 | 2574685.0211 | 1226301.5897
76 | 2574722.6159 | 1226346.9573 | 2574742.9037 | 1226335.9309 | 2574752.753 | 1226329.3229
77 | 2574752.753 | 1226329.3229 | 2574754.4343 | 1226328.1949
78 | 2574769.28 | 1226496.9383 | 2574780.1832 | 1226502.7605 | 2574782.327 | 1226504.1868
79 | 2574871.4589 | 1226439.9667 | 2574885.3217 | 1226435.1492
80 | 2574680.0296 | 1226276.208 | 2574661.0644 | 1226273.141
81 | 2574680.0296 | 1226276.208 | 2574680.3996 | 1226270.125
82 | 2574619.8141 | 1226265.926 | 2574636.0928 | 1226269.1027 | 2574661.0644 | 1226273.141
83 | 2574680.3996 | 1226270.125 | 2574681.4888 | 1226252.2146
84 | 2574610.9671 | 1226258.867 | 2574619.8141 | 1226265.926 | 2574619.8141 | 1226265.926
85 | 2574683.8861 | 1226215.1308 | 2574682.6923 | 1226232.4261 | 2574681.4888 | 1226252.2146
86 | 2574684.7893 | 1226202.0453 | 2574683.8861 | 1226215.1308
87 | 2574461.095 | 1226339.8011 | 2574466.3618 | 1226344.7842
88 | 2574466.3618 | 1226344.7842 | 2574479.9644 | 1226357.6541
89 | 2574482.9541 | 1226360.4828 | 2574479.9644 | 1226357.6541
90 | 2574482.9541 | 1226360.4828 | 2574487.5959 | 1226364.8746 | 2574491.3864 | 1226366.7829
91 | 2574491.3864 | 1226366.7829 | 2574500.4763 | 1226371.359
92 | 2574501.6654 | 1226371.9577 | 2574500.4763 | 1226371.359
93 | 2574501.6654 | 1226371.9577 | 2574514.679 | 1226378.5092
94 | 2574528.2155 | 1226385.3239 | 2574514.679 | 1226378.5092
95 | 2574528.2155 | 1226385.3239 | 2574530.8638 | 1226386.6571
96 | 2574530.8638 | 1226386.6571 | 2574544.1074 | 1226393.3244
97 | 2574550.3099 | 1226424.1182 | 2574550.7452 | 1226430.1977 | 2574554.2157 | 1226435.3192
98 | 2574540.9566 | 1226423.9582 | 2574550.3099 | 1226424.1182

## bus_geodata
| x | y | coords
0 | 2574621.1547 | 1226432.9266
1 | 2574610.6879 | 1226427.6232
2 | 2574632.1477 | 1226438.4966
3 | 2574598.1213 | 1226421.2558
4 | 2574637.8523 | 1226441.3871
5 | 2574591.5694 | 1226438.2622
6 | 2574603.7683 | 1226405.1543
7 | 2574566.9004 | 1226404.9676
8 | 2574666.4313 | 1226456.2658
9 | 2574557.6875 | 1226400.1611
10 | 2574685.4374 | 1226462.3154
11 | 2574615.9551 | 1226370.4055
12 | 2574629.1254 | 1226351.8151
13 | 2574551.9667 | 1226418.738
14 | 2574549.7198 | 1226396.1499
15 | 2574686.8575 | 1226608.8454
16 | 2574797.8118 | 1226528.4967
17 | 2574794.2977 | 1226516.9903
18 | 2574812.8242 | 1226545.1914
19 | 2574712.7094 | 1226470.5166
20 | 2574741.6963 | 1226474.0628
21 | 2574738.5231 | 1226450.9758
22 | 2574753.0887 | 1226484.021
23 | 2574742.9642 | 1226427.3914
24 | 2574761.4239 | 1226491.4348
25 | 2574854.0511 | 1226486.8429
26 | 2574860.4214 | 1226485.8243
27 | 2574846.0794 | 1226488.467
28 | 2574863.6581 | 1226485.3359
29 | 2574829.2375 | 1226491.8983
30 | 2574871.81 | 1226484.2591
31 | 2574802.9024 | 1226498.6169
32 | 2574880.8777 | 1226483.8607
33 | 2574793.0508 | 1226511.3219
34 | 2574804.4894 | 1226493.6863
35 | 2574817.8163 | 1226364.3568
36 | 2574817.7702 | 1226374.308
37 | 2574817.8175 | 1226364.1082
38 | 2574814.4096 | 1226429.7502
39 | 2574818.7328 | 1226340.8867
40 | 2574810.1766 | 1226457.2392
41 | 2574825.7744 | 1226309.3937
42 | 2574820.9838 | 1226454.4906
43 | 2574809.6625 | 1226460.9386
44 | 2574774.4797 | 1226304.1776
45 | 2574768.8271 | 1226312.0761
46 | 2574704.1787 | 1226368.198
47 | 2574715.9535 | 1226373.2644
48 | 2574701.9428 | 1226367.2359
49 | 2574723.5606 | 1226376.5375
50 | 2574681.6014 | 1226358.4836
51 | 2574723.2764 | 1226367.6384
52 | 2574742.4999 | 1226403.7119
53 | 2574673.9634 | 1226357.513
54 | 2574687.6232 | 1226342.301
55 | 2574723.2307 | 1226366.2069
56 | 2574742.7363 | 1226415.7673
57 | 2574665.7537 | 1226356.4697
58 | 2574689.8405 | 1226338.6215
59 | 2574654.0899 | 1226354.9875
60 | 2574646.2143 | 1226353.9867
61 | 2574588.1483 | 1226334.8916
62 | 2574838.7333 | 1226538.7647
63 | 2574853.2888 | 1226536.662
64 | 2574828.8096 | 1226558.4718
65 | 2574886.032 | 1226483.6343
66 | 2574700.1488 | 1226321.5157
67 | 2574701.0652 | 1226322.5533
68 | 2574691.7972 | 1226310.515
69 | 2574685.0211 | 1226301.5897
70 | 2574722.6159 | 1226346.9573
71 | 2574742.7932 | 1226418.6702
72 | 2574754.4343 | 1226328.1949
73 | 2574769.28 | 1226496.9383
74 | 2574782.327 | 1226504.1868
75 | 2574871.4589 | 1226439.9667
76 | 2574885.3217 | 1226435.1492
77 | 2574752.753 | 1226329.3229
78 | 2574680.0296 | 1226276.208
79 | 2574661.0644 | 1226273.141
80 | 2574680.3996 | 1226270.125
81 | 2574619.8141 | 1226265.926
82 | 2574681.4888 | 1226252.2146
83 | 2574610.9671 | 1226258.867
84 | 2574683.8861 | 1226215.1308
85 | 2574461.095 | 1226339.8011
86 | 2574466.3618 | 1226344.7842
87 | 2574479.9644 | 1226357.6541
88 | 2574482.9541 | 1226360.4828
89 | 2574491.3864 | 1226366.7829
90 | 2574500.4763 | 1226371.359
91 | 2574501.6654 | 1226371.9577
92 | 2574514.679 | 1226378.5092
93 | 2574528.2155 | 1226385.3239
94 | 2574530.8638 | 1226386.6571
95 | 2574544.1074 | 1226393.3244
96 | 2574550.3099 | 1226424.1182
97 | 2574554.2157 | 1226435.3192
98 | 2574540.9566 | 1226423.9582
99 | 2574684.7893 | 1226202.0453
100 | 2574723.5606 | 1226376.5375

## line_std_types
| c_nf_per_km | r_ohm_per_km | x_ohm_per_km | max_i_ka | type | q_mm2 | alpha | voltage_rating
NAYY 4x50 SE | 210 | 0.642 | 0.083 | 0.142 | cs | 50 | 0.00403 | LV
NAYY 4x120 SE | 264 | 0.225 | 0.08 | 0.242 | cs | 120 | 0.00403 | LV
NAYY 4x150 SE | 261 | 0.208 | 0.08 | 0.27 | cs | 150 | 0.00403 | LV
NA2XS2Y 1x95 RM/25 12/20 kV | 216 | 0.313 | 0.132 | 0.252 | cs | 95 | 0.00403 | MV
NA2XS2Y 1x185 RM/25 12/20 kV | 273 | 0.161 | 0.117 | 0.362 | cs | 185 | 0.00403 | MV
NA2XS2Y 1x240 RM/25 12/20 kV | 304 | 0.122 | 0.112 | 0.421 | cs | 240 | 0.00403 | MV
NA2XS2Y 1x95 RM/25 6/10 kV | 315 | 0.313 | 0.123 | 0.249 | cs | 95 | 0.00403 | MV
NA2XS2Y 1x185 RM/25 6/10 kV | 406 | 0.161 | 0.11 | 0.358 | cs | 185 | 0.00403 | MV
NA2XS2Y 1x240 RM/25 6/10 kV | 456 | 0.122 | 0.105 | 0.416 | cs | 240 | 0.00403 | MV
NA2XS2Y 1x150 RM/25 12/20 kV | 250 | 0.206 | 0.116 | 0.319 | cs | 150 | 0.00403 | MV
NA2XS2Y 1x120 RM/25 12/20 kV | 230 | 0.253 | 0.119 | 0.283 | cs | 120 | 0.00403 | MV
NA2XS2Y 1x70 RM/25 12/20 kV | 190 | 0.443 | 0.132 | 0.22 | cs | 70 | 0.00403 | MV
NA2XS2Y 1x150 RM/25 6/10 kV | 360 | 0.206 | 0.11 | 0.315 | cs | 150 | 0.00403 | MV
NA2XS2Y 1x120 RM/25 6/10 kV | 340 | 0.253 | 0.113 | 0.28 | cs | 120 | 0.00403 | MV
NA2XS2Y 1x70 RM/25 6/10 kV | 280 | 0.443 | 0.123 | 0.217 | cs | 70 | 0.00403 | MV
N2XS(FL)2Y 1x120 RM/35 64/110 kV | 112 | 0.153 | 0.166 | 0.366 | cs | 120 | 0.00393 | HV
N2XS(FL)2Y 1x185 RM/35 64/110 kV | 125 | 0.099 | 0.156 | 0.457 | cs | 185 | 0.00393 | HV
N2XS(FL)2Y 1x240 RM/35 64/110 kV | 135 | 0.075 | 0.149 | 0.526 | cs | 240 | 0.00393 | HV
N2XS(FL)2Y 1x300 RM/35 64/110 kV | 144 | 0.06 | 0.144 | 0.588 | cs | 300 | 0.00393 | HV
15-AL1/3-ST1A 0.4 | 11 | 1.8769 | 0.35 | 0.105 | ol | 16 | 0.00403 | LV
24-AL1/4-ST1A 0.4 | 11.25 | 1.2012 | 0.335 | 0.14 | ol | 24 | 0.00403 | LV
48-AL1/8-ST1A 0.4 | 12.2 | 0.5939 | 0.3 | 0.21 | ol | 48 | 0.00403 | LV
94-AL1/15-ST1A 0.4 | 13.2 | 0.306 | 0.29 | 0.35 | ol | 94 | 0.00403 | LV
34-AL1/6-ST1A 10.0 | 9.7 | 0.8342 | 0.36 | 0.17 | ol | 34 | 0.00403 | MV
48-AL1/8-ST1A 10.0 | 10.1 | 0.5939 | 0.35 | 0.21 | ol | 48 | 0.00403 | MV
70-AL1/11-ST1A 10.0 | 10.4 | 0.4132 | 0.339 | 0.29 | ol | 70 | 0.00403 | MV
94-AL1/15-ST1A 10.0 | 10.75 | 0.306 | 0.33 | 0.35 | ol | 94 | 0.00403 | MV
122-AL1/20-ST1A 10.0 | 11.1 | 0.2376 | 0.323 | 0.41 | ol | 122 | 0.00403 | MV
149-AL1/24-ST1A 10.0 | 11.25 | 0.194 | 0.315 | 0.47 | ol | 149 | 0.00403 | MV
34-AL1/6-ST1A 20.0 | 9.15 | 0.8342 | 0.382 | 0.17 | ol | 34 | 0.00403 | MV
48-AL1/8-ST1A 20.0 | 9.5 | 0.5939 | 0.372 | 0.21 | ol | 48 | 0.00403 | MV
70-AL1/11-ST1A 20.0 | 9.7 | 0.4132 | 0.36 | 0.29 | ol | 70 | 0.00403 | MV
94-AL1/15-ST1A 20.0 | 10 | 0.306 | 0.35 | 0.35 | ol | 94 | 0.00403 | MV
122-AL1/20-ST1A 20.0 | 10.3 | 0.2376 | 0.344 | 0.41 | ol | 122 | 0.00403 | MV
149-AL1/24-ST1A 20.0 | 10.5 | 0.194 | 0.337 | 0.47 | ol | 149 | 0.00403 | MV
184-AL1/30-ST1A 20.0 | 10.75 | 0.1571 | 0.33 | 0.535 | ol | 184 | 0.00403 | MV
243-AL1/39-ST1A 20.0 | 11 | 0.1188 | 0.32 | 0.645 | ol | 243 | 0.00403 | MV
48-AL1/8-ST1A 110.0 | 8 | 0.5939 | 0.46 | 0.21 | ol | 48 | 0.00403 | HV
70-AL1/11-ST1A 110.0 | 8.4 | 0.4132 | 0.45 | 0.29 | ol | 70 | 0.00403 | HV
94-AL1/15-ST1A 110.0 | 8.65 | 0.306 | 0.44 | 0.35 | ol | 94 | 0.00403 | HV
122-AL1/20-ST1A 110.0 | 8.5 | 0.2376 | 0.43 | 0.41 | ol | 122 | 0.00403 | HV
149-AL1/24-ST1A 110.0 | 8.75 | 0.194 | 0.41 | 0.47 | ol | 149 | 0.00403 | HV
184-AL1/30-ST1A 110.0 | 8.8 | 0.1571 | 0.4 | 0.535 | ol | 184 | 0.00403 | HV
243-AL1/39-ST1A 110.0 | 9 | 0.1188 | 0.39 | 0.645 | ol | 243 | 0.00403 | HV
305-AL1/39-ST1A 110.0 | 9.2 | 0.0949 | 0.38 | 0.74 | ol | 305 | 0.00403 | HV
490-AL1/64-ST1A 110.0 | 9.75 | 0.059 | 0.37 | 0.96 | ol | 490 | 0.00403 | HV
679-AL1/86-ST1A 110.0 | 9.95 | 0.042 | 0.36 | 1.15 | ol | 679 | 0.00403 | HV
490-AL1/64-ST1A 220.0 | 10 | 0.059 | 0.285 | 0.96 | ol | 490 | 0.00403 | HV
679-AL1/86-ST1A 220.0 | 11.7 | 0.042 | 0.275 | 1.15 | ol | 679 | 0.00403 | HV
490-AL1/64-ST1A 380.0 | 11 | 0.059 | 0.253 | 0.96 | ol | 490 | 0.00403 | HV
679-AL1/86-ST1A 380.0 | 14.6 | 0.042 | 0.25 | 1.15 | ol | 679 | 0.00403 | HV

## trafo_std_types
| i0_percent | pfe_kw | vkr_percent | sn_mva | vn_lv_kv | vn_hv_kv | vk_percent | shift_degree | vector_group | tap_side | tap_neutral | tap_min | tap_max | tap_step_degree | tap_step_percent | tap_phase_shifter
160 MVA 380/110 kV | 0.06 | 60 | 0.25 | 160 | 110 | 380 | 12.2 | 0 | Yy0 | hv | 0 | -9 | 9 | 0 | 1.5 | FALSE
100 MVA 220/110 kV | 0.06 | 55 | 0.26 | 100 | 110 | 220 | 12 | 0 | Yy0 | hv | 0 | -9 | 9 | 0 | 1.5 | FALSE
63 MVA 110/20 kV | 0.04 | 22 | 0.32 | 63 | 20 | 110 | 18 | 150 | YNd5 | hv | 0 | -9 | 9 | 0 | 1.5 | FALSE
40 MVA 110/20 kV | 0.05 | 18 | 0.34 | 40 | 20 | 110 | 16.2 | 150 | YNd5 | hv | 0 | -9 | 9 | 0 | 1.5 | FALSE
25 MVA 110/20 kV | 0.07 | 14 | 0.41 | 25 | 20 | 110 | 12 | 150 | YNd5 | hv | 0 | -9 | 9 | 0 | 1.5 | FALSE
63 MVA 110/10 kV | 0.04 | 22 | 0.32 | 63 | 10 | 110 | 18 | 150 | YNd5 | hv | 0 | -9 | 9 | 0 | 1.5 | FALSE
40 MVA 110/10 kV | 0.05 | 18 | 0.34 | 40 | 10 | 110 | 16.2 | 150 | YNd5 | hv | 0 | -9 | 9 | 0 | 1.5 | FALSE
25 MVA 110/10 kV | 0.07 | 14 | 0.41 | 25 | 10 | 110 | 12 | 150 | YNd5 | hv | 0 | -9 | 9 | 0 | 1.5 | FALSE
0.25 MVA 20/0.4 kV | 0.32 | 0.8 | 1.44 | 0.25 | 0.4 | 20 | 6 | 150 | Yzn5 | hv | 0 | -2 | 2 | 0 | 2.5 | FALSE
0.4 MVA 20/0.4 kV | 0.3375 | 1.35 | 1.425 | 0.4 | 0.4 | 20 | 6 | 150 | Dyn5 | hv | 0 | -2 | 2 | 0 | 2.5 | FALSE
0.63 MVA 20/0.4 kV | 0.2619 | 1.65 | 1.206 | 0.63 | 0.4 | 20 | 6 | 150 | Dyn5 | hv | 0 | -2 | 2 | 0 | 2.5 | FALSE
0.25 MVA 10/0.4 kV | 0.24 | 0.6 | 1.2 | 0.25 | 0.4 | 10 | 4 | 150 | Dyn5 | hv | 0 | -2 | 2 | 0 | 2.5 | FALSE
0.4 MVA 10/0.4 kV | 0.2375 | 0.95 | 1.325 | 0.4 | 0.4 | 10 | 4 | 150 | Dyn5 | hv | 0 | -2 | 2 | 0 | 2.5 | FALSE
0.63 MVA 10/0.4 kV | 0.1873 | 1.18 | 1.0794 | 0.63 | 0.4 | 10 | 4 | 150 | Dyn5 | hv | 0 | -2 | 2 | 0 | 2.5 | FALSE

## trafo3w_std_types
| sn_hv_mva | sn_mv_mva | sn_lv_mva | vn_hv_kv | vn_mv_kv | vn_lv_kv | vk_hv_percent | vk_mv_percent | vk_lv_percent | vkr_hv_percent | vkr_mv_percent | vkr_lv_percent | pfe_kw | i0_percent | shift_mv_degree | shift_lv_degree | vector_group | tap_side | tap_neutral | tap_min | tap_max | tap_step_percent
63/25/38 MVA 110/20/10 kV | 63 | 25 | 38 | 110 | 20 | 10 | 10.4 | 10.4 | 10.4 | 0.28 | 0.32 | 0.35 | 35 | 0.89 | 0 | 0 | YN0yn0yn0 | hv | 0 | -10 | 10 | 1.2
63/25/38 MVA 110/10/10 kV | 63 | 25 | 38 | 110 | 10 | 10 | 10.4 | 10.4 | 10.4 | 0.28 | 0.32 | 0.35 | 35 | 0.89 | 0 | 0 | YN0yn0yn0 | hv | 0 | -10 | 10 | 1.2

## fuse_std_types
| fuse_type | i_rated_a | t_avg | t_min | t_total | x_avg | x_min | x_total
HV 100A | HV 100A | 100 | 0 | [10.0, 3.64, 0.854, 0.281, 0.1, 0.0531, 0.022, 0.01] | [10.0, 4.267, 1.21, 0.403, 0.1, 0.058, 0.022, 0.01] | 0 | [300.0, 350.0, 450.0, 550.0, 700.0, 850.0, 1200.0, 1752.0] | [600.0, 700.0, 900.0, 1150.0, 1665.0, 2000.0, 3000.0, 4313.0]
HV 10A | HV 10A | 10 | 0 | [10.0, 1675.0, 0.344, 0.156, 0.1, 0.0417, 0.0171, 0.01] | [10.0, 1.3, 0.3, 0.155, 0.1, 0.0555, 0.023, 0.01] | 0 | [30.0, 32.0, 35.0, 37.0, 39.0, 50.0, 70.0, 88.0] | [60.0, 70.0, 80.0, 87.0, 94.0, 110.0, 150.0, 216.0]
HV 125A | HV 125A | 125 | 0 | [10.0, 1.82, 0.344, 0.1, 0.0467, 0.0269, 0.01] | [10.0, 2.478, 0.426, 0.1, 0.0427, 0.0211, 0.01] | 0 | [375.0, 500.0, 700.0, 925.0, 1200.0, 1500.0, 2341.0] | [750.0, 1000.0, 1500.0, 2200.0, 3000.0, 4000.0, 5765.0]
HV 160A | HV 160A | 160 | 0 | [10.0, 4.15, 1.03, 0.198, 0.1, 0.051, 0.0172, 0.01] | [10.0, 2.3, 0.734, 0.274, 0.1, 0.046, 0.0177, 0.01] | 0 | [480.0, 550.0, 700.0, 1000.0, 1260.0, 1600.0, 2500.0, 3227.0] | [960.0, 1300.0, 1700.0, 2200.0, 2996.0, 4000.0, 6000.0, 7946.0]
HV 16A | HV 16A | 16 | 0 | [10.0, 0.352, 0.164, 0.1, 0.0649, 0.0342, 0.01] | [10.0, 2.34, 0.722, 0.181, 0.1, 0.055, 0.0296, 0.01] | 0 | [48.0, 60.0, 65.0, 71.0, 80.0, 100.0, 162.0] | [96.0, 110.0, 125.0, 150.0, 168.0, 200.0, 250.0, 398.0]
HV 200A | HV 200A | 200 | 0 | [10.0, 4.267, 1.21, 0.403, 0.1, 0.058, 0.022, 0.01] | [10.0, 3.73, 1.654, 0.328, 0.1, 0.0531, 0.019, 0.01] | 0 | [600.0, 700.0, 900.0, 1150.0, 1665.0, 2000.0, 3000.0, 4313.0] | [1200.0, 1500.0, 1800.0, 2700.0, 3960.0, 5000.0, 7500.0, 10620.0]
HV 20A | HV 20A | 20 | 0 | [10.0, 1.3, 0.3, 0.155, 0.1, 0.0555, 0.023, 0.01] | [10.0, 1.3, 0.161, 0.1, 0.0611, 0.0399, 0.0141, 0.01] | 0 | [60.0, 70.0, 80.0, 87.0, 94.0, 110.0, 150.0, 216.0] | [120.0, 150.0, 200.0, 223.0, 260.0, 300.0, 450.0, 532.0]
HV 25A | HV 25A | 25 | 0 | [10.0, 2.512, 0.833, 0.299, 0.1, 0.0372, 0.0223, 0.01] | [10.0, 3.125, 0.597, 0.198, 0.1, 0.0378, 0.022, 0.01] | 0 | [75.0, 82.0, 90.0, 100.0, 124.0, 170.0, 200.0, 289.0] | [150.0, 170.0, 210.0, 250.0, 294.0, 400.0, 500.0, 711.0]
HV 31.5A | HV 31.5A | 31.5 | 0 | [10.0, 2.34, 0.722, 0.181, 0.1, 0.055, 0.0296, 0.01] | [10.0, 2.84, 0.368, 0.164, 0.1, 0.0621, 0.0378, 0.0195, 0.01] | 0 | [95.0, 110.0, 125.0, 150.0, 165.0, 200.0, 250.0, 390.0] | [189.0, 220.0, 300.0, 350.0, 393.0, 450.0, 530.0, 700.0, 960.0]
HV 40A | HV 40A | 40 | 0 | [10.0, 1.3, 0.161, 0.1, 0.0611, 0.0399, 0.0141, 0.01] | [10.0, 2.05, 0.369, 0.198, 0.1, 0.051, 0.0298, 0.01] | 0 | [120.0, 150.0, 200.0, 223.0, 260.0, 300.0, 450.0, 532.0] | [240.0, 300.0, 400.0, 450.0, 530.0, 650.0, 800.0, 1311.0]
HV 50A | HV 50A | 50 | 0 | [10.0, 3.215, 0.597, 0.198, 0.1, 0.0378, 0.022, 0.01] | [10.0, 3.64, 0.854, 0.281, 0.1, 0.0531, 0.022, 0.01] | 0 | [150.0, 170.0, 210.0, 250.0, 294.0, 400.0, 500.0, 711.0] | [300.0, 350.0, 450.0, 550.0, 700.0, 850.0, 1200.0, 1752.0]
HV 6.3A | HV 6.3A | 6.3 | 0 | [10.0, 1.39, 0.344, 0.168, 0.1, 0.056, 0.0263, 0.01] | [10.0, 1.711, 0.516, 0.198, 0.1, 0.0634, 0.0303, 0.01] | 0 | [19.0, 19.5, 20.4, 20.8, 22.0, 25.0, 32.0, 48.0] | [38.0, 40.0, 43.0, 48.0, 53.0, 60.0, 75.0, 118.0]
HV 63A | HV 63A | 63 | 0 | [10.0, 2.84, 0.368, 0.164, 0.1, 0.0621, 0.0378, 0.0195, 0.01] | [10.0, 1.82, 0.344, 0.1, 0.0467, 0.0269, 0.01] | 0 | [189.0, 220.0, 300.0, 350.0, 393.0, 450.0, 530.0, 700.0, 961.0] | [378.0, 500.0, 700.0, 934.0, 1200.0, 1500.0, 2366.0]
HV 80A | HV 80A | 80 | 0 | [10.0, 2.05, 0.369, 0.198, 0.1, 0.051, 0.0298, 0.01] | [10.0, 4.15, 1.03, 0.198, 0.1, 0.051, 0.0172, 0.01] | 0 | [240.0, 300.0, 400.0, 450.0, 530.0, 650.0, 800.0, 1311.0] | [480.0, 550.0, 700.0, 1000.0, 1260.0, 1600.0, 2500.0, 3227.0]
Siemens NH-1-100 | Siemens NH-1-100 | 100 | [5400.0, 2000.0, 400.0, 20.0, 1.0, 0.2, 0.012, 0.004] | 0 | 0 | [150.0, 190.0, 250.0, 430.0, 900.0, 1250.0, 2700.0, 3600.0] | 0 | 0
Siemens NH-1-125 | Siemens NH-1-125 | 125 | [4800.0, 120.0, 7.0, 0.1, 0.004] | 0 | 0 | [180.0, 400.0, 740.0, 2000.0, 4250.0] | 0 | 0
Siemens NH-1-16 | Siemens NH-1-16 | 16 | [4000.0, 400.0, 2.0, 0.1, 0.04, 0.01] | 0 | 0 | [26.0, 35.0, 75.0, 150.0, 200.0, 300.0] | 0 | 0
Siemens NH-1-160 | Siemens NH-1-160 | 160 | [4800.0, 120.0, 7.0, 0.1, 0.004] | 0 | 0 | [210.0, 500.0, 900.0, 2300.0, 5000.0] | 0 | 0
Siemens NH-1-25 | Siemens NH-1-25 | 25 | [4000.0, 1000.0, 10.0, 0.2, 0.02, 0.01] | 0 | 0 | [40.0, 50.0, 100.0, 210.0, 400.0, 500.0] | 0 | 0
Siemens NH-1-50 | Siemens NH-1-50 | 50 | [4000.0, 40.0, 4.0, 1.0, 0.02, 0.01] | 0 | 0 | [86.0, 200.0, 300.0, 400.0, 1000.0, 1280.0] | 0 | 0
Siemens NH-1-63 | Siemens NH-1-63 | 63 | [4000.0, 100.0, 10.0, 2.0, 0.04, 0.01] | 0 | 0 | [100.0, 200.0, 300.0, 400.0, 1000.0, 1500.0] | 0 | 0
Siemens NH-1-80 | Siemens NH-1-80 | 80 | [4800.0, 120.0, 7.0, 0.1, 0.01] | 0 | 0 | [150.58, 250.0, 450.0, 1150.0, 2470.0] | 0 | 0
Siemens NH-2-1000 | Siemens NH-2-1000 | 1000 | [4800.0, 120.0, 7.0, 0.1, 0.004] | 0 | 0 | [1900.0, 3500.0, 8400.0, 24000.0, 52000.0] | 0 | 0
Siemens NH-2-200 | Siemens NH-2-200 | 200 | [4800.0, 120.0, 7.0, 0.1, 0.004] | 0 | 0 | [280.0, 650.0, 1200.0, 3000.0, 7000.0] | 0 | 0
Siemens NH-2-224 | Siemens NH-2-224 | 224 | [4800.0, 120.0, 7.0, 0.2, 0.04, 0.004] | 0 | 0 | [400.0, 750.0, 1453.0, 3025.0, 4315.0, 7600.0] | 0 | 0
Siemens NH-2-250 | Siemens NH-2-250 | 250 | [4800.0, 120.0, 7.0, 0.1, 0.004] | 0 | 0 | [450.0, 800.0, 1650.0, 4000.0, 8500.0] | 0 | 0
Siemens NH-2-315 | Siemens NH-2-315 | 315 | [4800.0, 120.0, 7.0, 0.1, 0.004] | 0 | 0 | [550.0, 920.0, 1900.0, 5000.0, 11000.0] | 0 | 0
Siemens NH-2-355 | Siemens NH-2-355 | 355 | [4800.0, 120.0, 6.0, 0.1, 0.004] | 0 | 0 | [650.0, 1116.27, 2350.0, 5840.0, 12790.0] | 0 | 0
Siemens NH-2-400 | Siemens NH-2-400 | 400 | [4800.0, 120.0, 7.0, 0.1, 0.004] | 0 | 0 | [720.0, 1350.0, 2800.0, 6500.0, 15000.0] | 0 | 0
Siemens NH-2-425 | Siemens NH-2-425 | 425 | [4800.0, 120.0, 7.0, 0.1, 0.004] | 0 | 0 | [850.0, 1500.0, 3050.0, 7500.0, 16500.0] | 0 | 0
Siemens NH-2-630 | Siemens NH-2-630 | 630 | [4800.0, 120.0, 7.0, 0.1, 0.004] | 0 | 0 | [1200.0, 2000.0, 4800.0, 12000.0, 26000.0] | 0 | 0

## dtypes
| element | column | dtype
0 | bus | name | object
1 | bus | vn_kv | float64
2 | bus | type | object
3 | bus | zone | object
4 | bus | in_service | bool
5 | load | name | object
6 | load | bus | uint32
7 | load | p_mw | float64
8 | load | q_mvar | float64
9 | load | const_z_percent | float64
10 | load | const_i_percent | float64
11 | load | sn_mva | float64
12 | load | scaling | float64
13 | load | in_service | bool
14 | load | type | object
15 | ext_grid | name | object
16 | ext_grid | bus | uint32
17 | ext_grid | vm_pu | float64
18 | ext_grid | va_degree | float64
19 | ext_grid | slack_weight | float64
20 | ext_grid | in_service | bool
21 | line | name | object
22 | line | std_type | object
23 | line | from_bus | uint32
24 | line | to_bus | uint32
25 | line | length_km | float64
26 | line | r_ohm_per_km | float64
27 | line | x_ohm_per_km | float64
28 | line | c_nf_per_km | float64
29 | line | g_us_per_km | float64
30 | line | max_i_ka | float64
31 | line | df | float64
32 | line | parallel | uint32
33 | line | type | object
34 | line | in_service | bool
35 | trafo | name | object
36 | trafo | std_type | object
37 | trafo | hv_bus | uint32
38 | trafo | lv_bus | uint32
39 | trafo | sn_mva | float64
40 | trafo | vn_hv_kv | float64
41 | trafo | vn_lv_kv | float64
42 | trafo | vk_percent | float64
43 | trafo | vkr_percent | float64
44 | trafo | pfe_kw | float64
45 | trafo | i0_percent | float64
46 | trafo | shift_degree | float64
47 | trafo | tap_side | object
48 | trafo | tap_neutral | int32
49 | trafo | tap_min | int32
50 | trafo | tap_max | int32
51 | trafo | tap_step_percent | float64
52 | trafo | tap_step_degree | float64
53 | trafo | tap_pos | int32
54 | trafo | tap_phase_shifter | bool
55 | trafo | parallel | uint32
56 | trafo | df | float64
57 | trafo | in_service | bool
58 | line_geodata | coords | object
59 | bus_geodata | x | float64
60 | bus_geodata | y | float64
61 | bus_geodata | coords | object

## parameters
| version | format_version | converged | OPF_converged | name | f_hz | sn_mva
0 | 2.14.6 | 2.14.0 | FALSE | FALSE |  | 50 | 1