## bus
| name | vn_kv | type | zone | in_service
0 | bus_LV_434-1_0_4_node_0 | 0.4 | n |  | TRUE
1 | bus_LV_434-1_0_4_node_1 | 0.4 | n |  | TRUE
2 | bus_LV_434-1_0_4_node_2 | 0.4 | n |  | TRUE
3 | bus_LV_434-1_0_4_node_3 | 0.4 | n |  | TRUE
4 | bus_LV_434-1_0_4_node_4 | 0.4 | n |  | TRUE
5 | bus_LV_434-1_0_4_node_5 | 0.4 | n |  | TRUE
6 | bus_LV_434-1_0_4_node_6 | 0.4 | n |  | TRUE
7 | bus_LV_434-1_0_4_node_10 | 0.4 | n |  | TRUE
8 | bus_LV_434-1_0_4_node_77 | 0.4 | n |  | TRUE
9 | bus_LV_434-1_0_4_node_8 | 0.4 | n |  | TRUE
10 | bus_LV_434-1_0_4_node_7 | 0.4 | n |  | TRUE
11 | bus_LV_434-1_0_4_node_9 | 0.4 | n |  | TRUE
12 | bus_LV_434-1_0_4_node_11 | 0.4 | n |  | TRUE
13 | bus_LV_434-1_0_4_node_12 | 0.4 | n |  | TRUE
14 | bus_LV_434-1_0_4_node_24 | 0.4 | n |  | TRUE
15 | bus_LV_434-1_0_4_node_27 | 0.4 | n |  | TRUE
16 | bus_LV_434-1_0_4_node_13 | 0.4 | n |  | TRUE
17 | bus_LV_434-1_0_4_node_23 | 0.4 | n |  | TRUE
18 | bus_LV_434-1_0_4_node_28 | 0.4 | n |  | TRUE
19 | bus_LV_434-1_0_4_node_14 | 0.4 | n |  | TRUE
20 | bus_LV_434-1_0_4_node_15 | 0.4 | n |  | TRUE
21 | bus_LV_434-1_0_4_node_18 | 0.4 | n |  | TRUE
22 | bus_LV_434-1_0_4_node_20 | 0.4 | n |  | TRUE
23 | bus_LV_434-1_0_4_node_17 | 0.4 | n |  | TRUE
24 | bus_LV_434-1_0_4_node_44 | 0.4 | n |  | TRUE
25 | bus_LV_434-1_0_4_node_42 | 0.4 | n |  | TRUE
26 | bus_LV_434-1_0_4_node_19 | 0.4 | n |  | TRUE
27 | bus_LV_434-1_0_4_node_21 | 0.4 | n |  | TRUE
28 | bus_LV_434-1_0_4_node_72 | 0.4 | n |  | TRUE
29 | bus_LV_434-1_0_4_node_22 | 0.4 | n |  | TRUE
30 | bus_LV_434-1_0_4_node_73 | 0.4 | n |  | TRUE
31 | bus_LV_434-1_0_4_node_75 | 0.4 | n |  | TRUE
32 | bus_LV_434-1_0_4_node_80 | 0.4 | n |  | TRUE
33 | bus_LV_434-1_0_4_node_71 | 0.4 | n |  | TRUE
34 | bus_LV_434-1_0_4_node_76 | 0.4 | n |  | TRUE
35 | bus_LV_434-1_0_4_node_25 | 0.4 | n |  | TRUE
36 | bus_LV_434-1_0_4_node_26 | 0.4 | n |  | TRUE
37 | bus_LV_434-1_0_4_node_68 | 0.4 | n |  | TRUE
38 | bus_LV_434-1_0_4_node_64 | 0.4 | n |  | TRUE
39 | bus_LV_434-1_0_4_node_29 | 0.4 | n |  | TRUE
40 | bus_LV_434-1_0_4_node_34 | 0.4 | n |  | TRUE
41 | bus_LV_434-1_0_4_node_31 | 0.4 | n |  | TRUE
42 | bus_LV_434-1_0_4_node_39 | 0.4 | n |  | TRUE
43 | bus_LV_434-1_0_4_node_30 | 0.4 | n |  | TRUE
44 | bus_LV_434-1_0_4_node_32 | 0.4 | n |  | TRUE
45 | bus_LV_434-1_0_4_node_33 | 0.4 | n |  | TRUE
46 | bus_LV_434-1_0_4_node_45 | 0.4 | n |  | TRUE
47 | bus_LV_434-1_0_4_node_46 | 0.4 | n |  | TRUE
48 | bus_LV_434-1_0_4_node_37 | 0.4 | n |  | TRUE
49 | bus_LV_434-1_0_4_node_35 | 0.4 | n |  | TRUE
50 | bus_LV_434-1_0_4_node_36 | 0.4 | n |  | TRUE
51 | bus_LV_434-1_0_4_node_38 | 0.4 | n |  | TRUE
52 | bus_LV_434-1_0_4_node_55 | 0.4 | n |  | TRUE
53 | bus_LV_434-1_0_4_node_54 | 0.4 | n |  | TRUE
54 | bus_LV_434-1_0_4_node_40 | 0.4 | n |  | TRUE
55 | bus_LV_434-1_0_4_node_41 | 0.4 | n |  | TRUE
56 | bus_LV_434-1_0_4_node_43 | 0.4 | n |  | TRUE
57 | bus_LV_434-1_0_4_node_48 | 0.4 | n |  | TRUE
58 | bus_LV_434-1_0_4_node_49 | 0.4 | n |  | TRUE
59 | bus_LV_434-1_0_4_node_78 | 0.4 | n |  | TRUE
60 | bus_LV_434-1_0_4_node_69 | 0.4 | n |  | TRUE
61 | bus_LV_434-1_0_4_node_52 | 0.4 | n |  | TRUE
62 | bus_LV_434-1_0_4_node_70 | 0.4 | n |  | TRUE
63 | bus_LV_434-1_0_4_node_47 | 0.4 | n |  | TRUE
64 | bus_LV_434-1_0_4_node_50 | 0.4 | n |  | TRUE
65 | bus_LV_434-1_0_4_node_51 | 0.4 | n |  | TRUE
66 | bus_LV_434-1_0_4_node_53 | 0.4 | n |  | TRUE
67 | bus_LV_434-1_0_4_node_56 | 0.4 | n |  | TRUE
68 | bus_LV_434-1_0_4_node_57 | 0.4 | n |  | TRUE
69 | bus_LV_434-1_0_4_node_67 | 0.4 | n |  | TRUE
70 | bus_LV_434-1_0_4_node_66 | 0.4 | n |  | TRUE
71 | bus_LV_434-1_0_4_node_58 | 0.4 | n |  | TRUE
72 | bus_LV_434-1_0_4_node_59 | 0.4 | n |  | TRUE
73 | bus_LV_434-1_0_4_node_60 | 0.4 | n |  | TRUE
74 | bus_LV_434-1_0_4_node_61 | 0.4 | n |  | TRUE
75 | bus_LV_434-1_0_4_node_65 | 0.4 | n |  | TRUE
76 | bus_LV_434-1_0_4_node_62 | 0.4 | n |  | TRUE
77 | bus_LV_434-1_0_4_node_63 | 0.4 | n |  | TRUE
78 | bus_MV_308_1_node_276 | 20 | n |  | TRUE

## load
| name | bus | p_mw | q_mvar | const_z_percent | const_i_percent | sn_mva | scaling | in_service | type
0 | LV_434-1_0_4_load_0 | 0 | 0.002655 | 0.00066541 | 0 | 0 |  | 1 | TRUE | wye
1 | LV_434-1_0_4_load_1 | 1 | 0.0019123 | 0.00047926 | 0 | 0 |  | 1 | TRUE | wye
2 | LV_434-1_0_4_load_4 | 4 | 0.0037088 | 0.00092952 | 0 | 0 |  | 1 | TRUE | wye
3 | LV_434-1_0_4_load_10 | 7 | 0.0037826 | 0.00094802 | 0 | 0 |  | 1 | TRUE | wye
4 | LV_434-1_0_4_load_77 | 8 | 0.0019507 | 0.00048889 | 0 | 0 |  | 1 | TRUE | wye
5 | LV_434-1_0_4_load_8 | 9 | 0.0019533 | 0.00048954 | 0 | 0 |  | 1 | TRUE | wye
6 | LV_434-1_0_4_load_7 | 10 | 0.0082012 | 0.0020554 | 0 | 0 |  | 1 | TRUE | wye
7 | LV_434-1_0_4_load_12 | 13 | 0.0052526 | 0.0013164 | 0 | 0 |  | 1 | TRUE | wye
8 | LV_434-1_0_4_load_24 | 14 | 0.0040983 | 0.0010271 | 0 | 0 |  | 1 | TRUE | wye
9 | LV_434-1_0_4_load_27 | 15 | 0.019802 | 0.0049629 | 0 | 0 |  | 1 | TRUE | wye
10 | LV_434-1_0_4_load_23 | 17 | 0.0083821 | 0.0021008 | 0 | 0 |  | 1 | TRUE | wye
11 | LV_434-1_0_4_load_28 | 18 | 0.0035733 | 0.00089555 | 0 | 0 |  | 1 | TRUE | wye
12 | LV_434-1_0_4_load_14 | 19 | 0.0067997 | 0.0017042 | 0 | 0 |  | 1 | TRUE | wye
13 | LV_434-1_0_4_load_15 | 20 | 0.0016118 | 0.00040395 | 0 | 0 |  | 1 | TRUE | wye
14 | LV_434-1_0_4_load_18 | 21 | 0.0023183 | 0.00058103 | 0 | 0 |  | 1 | TRUE | wye
15 | LV_434-1_0_4_load_20 | 22 | 0.0011091 | 0.00027796 | 0 | 0 |  | 1 | TRUE | wye
16 | LV_434-1_0_4_load_17 | 23 | 0.0015807 | 0.00039616 | 0 | 0 |  | 1 | TRUE | wye
17 | LV_434-1_0_4_load_44 | 24 | 0.002602 | 0.00065212 | 0 | 0 |  | 1 | TRUE | wye
18 | LV_434-1_0_4_load_42 | 25 | 0.0027278 | 0.00068366 | 0 | 0 |  | 1 | TRUE | wye
19 | LV_434-1_0_4_load_72 | 28 | 0.006377 | 0.0015982 | 0 | 0 |  | 1 | TRUE | wye
20 | LV_434-1_0_4_load_73 | 30 | 0.021528 | 0.0053955 | 0 | 0 |  | 1 | TRUE | wye
21 | LV_434-1_0_4_load_75 | 31 | 0.017581 | 0.0044062 | 0 | 0 |  | 1 | TRUE | wye
22 | LV_434-1_0_4_load_80 | 32 | 0.0020316 | 0.00050916 | 0 | 0 |  | 1 | TRUE | wye
23 | LV_434-1_0_4_load_71 | 33 | 0.0017743 | 0.00044468 | 0 | 0 |  | 1 | TRUE | wye
24 | LV_434-1_0_4_load_25 | 35 | 0.0022969 | 0.00057566 | 0 | 0 |  | 1 | TRUE | wye
25 | LV_434-1_0_4_load_26 | 36 | 0.0046869 | 0.0011747 | 0 | 0 |  | 1 | TRUE | wye
26 | LV_434-1_0_4_load_68 | 37 | 0.0016478 | 0.00041298 | 0 | 0 |  | 1 | TRUE | wye
27 | LV_434-1_0_4_load_64 | 38 | 0.0013986 | 0.00035052 | 0 | 0 |  | 1 | TRUE | wye
28 | LV_434-1_0_4_load_34 | 40 | 0.0050783 | 0.0012727 | 0 | 0 |  | 1 | TRUE | wye
29 | LV_434-1_0_4_load_31 | 41 | 0.0012827 | 0.00032148 | 0 | 0 |  | 1 | TRUE | wye
30 | LV_434-1_0_4_load_39 | 42 | 0.0013447 | 0.000337 | 0 | 0 |  | 1 | TRUE | wye
31 | LV_434-1_0_4_load_30 | 43 | 0.0024395 | 0.0006114 | 0 | 0 |  | 1 | TRUE | wye
32 | LV_434-1_0_4_load_32 | 44 | 0.0013227 | 0.00033151 | 0 | 0 |  | 1 | TRUE | wye
33 | LV_434-1_0_4_load_33 | 45 | 0.00089136 | 0.0002234 | 0 | 0 |  | 1 | TRUE | wye
34 | LV_434-1_0_4_load_45 | 46 | 0.0011133 | 0.00027902 | 0 | 0 |  | 1 | TRUE | wye
35 | LV_434-1_0_4_load_46 | 47 | 0.0021884 | 0.00054847 | 0 | 0 |  | 1 | TRUE | wye
36 | LV_434-1_0_4_load_37 | 48 | 0.0013442 | 0.00033688 | 0 | 0 |  | 1 | TRUE | wye
37 | LV_434-1_0_4_load_35 | 49 | 0.0039152 | 0.00098124 | 0 | 0 |  | 1 | TRUE | wye
38 | LV_434-1_0_4_load_36 | 50 | 0.0013432 | 0.00033663 | 0 | 0 |  | 1 | TRUE | wye
39 | LV_434-1_0_4_load_38 | 51 | 0.0018593 | 0.00046599 | 0 | 0 |  | 1 | TRUE | wye
40 | LV_434-1_0_4_load_55 | 52 | 0.0033481 | 0.00083912 | 0 | 0 |  | 1 | TRUE | wye
41 | LV_434-1_0_4_load_54 | 53 | 0.0021183 | 0.00053089 | 0 | 0 |  | 1 | TRUE | wye
42 | LV_434-1_0_4_load_40 | 54 | 0.0016759 | 0.00042003 | 0 | 0 |  | 1 | TRUE | wye
43 | LV_434-1_0_4_load_41 | 55 | 0.0017331 | 0.00043437 | 0 | 0 |  | 1 | TRUE | wye
44 | LV_434-1_0_4_load_49 | 58 | 0.0012954 | 0.00032467 | 0 | 0 |  | 1 | TRUE | wye
45 | LV_434-1_0_4_load_78 | 59 | 0.0023376 | 0.00058587 | 0 | 0 |  | 1 | TRUE | wye
46 | LV_434-1_0_4_load_52 | 61 | 0.0016186 | 0.00040566 | 0 | 0 |  | 1 | TRUE | wye
47 | LV_434-1_0_4_load_70 | 62 | 0.003227 | 0.00080876 | 0 | 0 |  | 1 | TRUE | wye
48 | LV_434-1_0_4_load_50 | 64 | 0.0026118 | 0.00065457 | 0 | 0 |  | 1 | TRUE | wye
49 | LV_434-1_0_4_load_51 | 65 | 0.0028192 | 0.00070655 | 0 | 0 |  | 1 | TRUE | wye
50 | LV_434-1_0_4_load_53 | 66 | 0.0031211 | 0.00078222 | 0 | 0 |  | 1 | TRUE | wye
51 | LV_434-1_0_4_load_67 | 69 | 0.0026029 | 0.00065234 | 0 | 0 |  | 1 | TRUE | wye
52 | LV_434-1_0_4_load_58 | 71 | 0.0023487 | 0.00058864 | 0 | 0 |  | 1 | TRUE | wye
53 | LV_434-1_0_4_load_59 | 72 | 0.0025546 | 0.00064024 | 0 | 0 |  | 1 | TRUE | wye
54 | LV_434-1_0_4_load_60 | 73 | 0.0054614 | 0.0013688 | 0 | 0 |  | 1 | TRUE | wye
55 | LV_434-1_0_4_load_65 | 75 | 0.0029567 | 0.00074102 | 0 | 0 |  | 1 | TRUE | wye
56 | LV_434-1_0_4_load_62 | 76 | 0.0027097 | 0.00067911 | 0 | 0 |  | 1 | TRUE | wye
57 | LV_434-1_0_4_load_63 | 77 | 0.0037853 | 0.00094868 | 0 | 0 |  | 1 | TRUE | wye

## ext_grid
| name | bus | vm_pu | va_degree | slack_weight | in_service
0 |  | 66 | 1 | 0 | 1 | TRUE

## line
| name | std_type | from_bus | to_bus | length_km | r_ohm_per_km | x_ohm_per_km | c_nf_per_km | g_us_per_km | max_i_ka | df | parallel | type | in_service
0 | LV_434-1_0_4_line_0 | NAYY 4x150 SE | 0 | 1 | 0.020755 | 0.208 | 0.08 | 261 | 0 | 0.27 | 1 | 1 | cs | TRUE
1 | LV_434-1_0_4_line_1 | NAYY 4x150 SE | 0 | 2 | 0.019964 | 0.208 | 0.08 | 261 | 0 | 0.27 | 1 | 1 | cs | TRUE
2 | LV_434-1_0_4_line_2 | NAYY 4x150 SE | 1 | 3 | 0.016436 | 0.208 | 0.08 | 261 | 0 | 0.27 | 1 | 1 | cs | TRUE
3 | LV_434-1_0_4_line_3 | NAYY 4x150 SE | 2 | 4 | 0.010723 | 0.208 | 0.08 | 261 | 0 | 0.27 | 1 | 1 | cs | TRUE
4 | LV_434-1_0_4_line_4 | NAYY 4x150 SE | 3 | 5 | 0.016816 | 0.208 | 0.08 | 261 | 0 | 0.27 | 1 | 1 | cs | TRUE
5 | LV_434-1_0_4_line_5 | NAYY 4x150 SE | 5 | 6 | 0.079244 | 0.208 | 0.08 | 261 | 0 | 0.27 | 1 | 1 | cs | TRUE
6 | LV_434-1_0_4_line_6 | NAYY 4x150 SE | 5 | 7 | 0.012301 | 0.208 | 0.08 | 261 | 0 | 0.27 | 1 | 1 | cs | TRUE
7 | LV_434-1_0_4_line_7 | NAYY 4x150 SE | 6 | 8 | 0.061959 | 0.208 | 0.08 | 261 | 0 | 0.27 | 1 | 1 | cs | TRUE
8 | LV_434-1_0_4_line_8 | NAYY 4x150 SE | 7 | 9 | 0.076288 | 0.208 | 0.08 | 261 | 0 | 0.27 | 1 | 1 | cs | TRUE
9 | LV_434-1_0_4_line_9 | NAYY 4x150 SE | 9 | 10 | 0.022992 | 0.208 | 0.08 | 261 | 0 | 0.27 | 1 | 1 | cs | TRUE
10 | LV_434-1_0_4_line_10 | NAYY 4x150 SE | 10 | 11 | 0.0074084 | 0.208 | 0.08 | 261 | 0 | 0.27 | 1 | 1 | cs | TRUE
11 | LV_434-1_0_4_line_11 | NAYY 4x150 SE | 11 | 12 | 0.024098 | 0.208 | 0.08 | 261 | 0 | 0.27 | 1 | 1 | cs | TRUE
12 | LV_434-1_0_4_line_12 | NAYY 4x150 SE | 11 | 13 | 0.018521 | 0.208 | 0.08 | 261 | 0 | 0.27 | 1 | 1 | cs | TRUE
13 | LV_434-1_0_4_line_13 | NAYY 4x150 SE | 12 | 14 | 0.018291 | 0.208 | 0.08 | 261 | 0 | 0.27 | 1 | 1 | cs | TRUE
14 | LV_434-1_0_4_line_14 | NAYY 4x150 SE | 12 | 15 | 0.022014 | 0.208 | 0.08 | 261 | 0 | 0.27 | 1 | 1 | cs | TRUE
15 | LV_434-1_0_4_line_15 | NAYY 4x150 SE | 13 | 16 | 0.020653 | 0.208 | 0.08 | 261 | 0 | 0.27 | 1 | 1 | cs | TRUE
16 | LV_434-1_0_4_line_16 | NAYY 4x150 SE | 14 | 17 | 0.0097291 | 0.208 | 0.08 | 261 | 0 | 0.27 | 1 | 1 | cs | TRUE
17 | LV_434-1_0_4_line_17 | NAYY 4x150 SE | 15 | 18 | 0.046986 | 0.208 | 0.08 | 261 | 0 | 0.27 | 1 | 2 | cs | TRUE
18 | LV_434-1_0_4_line_18 | NAYY 4x150 SE | 16 | 19 | 0.031306 | 0.208 | 0.08 | 261 | 0 | 0.27 | 1 | 1 | cs | TRUE
19 | LV_434-1_0_4_line_19 | NAYY 4x150 SE | 17 | 35 | 0.012429 | 0.208 | 0.08 | 261 | 0 | 0.27 | 1 | 1 | cs | TRUE
20 | LV_434-1_0_4_line_20 | NAYY 4x150 SE | 18 | 39 | 0.0079375 | 0.208 | 0.08 | 261 | 0 | 0.27 | 1 | 3 | cs | TRUE
21 | LV_434-1_0_4_line_21 | NAYY 4x150 SE | 20 | 21 | 0.068844 | 0.208 | 0.08 | 261 | 0 | 0.27 | 1 | 1 | cs | TRUE
22 | LV_434-1_0_4_line_22 | NAYY 4x150 SE | 21 | 22 | 0.023047 | 0.208 | 0.08 | 261 | 0 | 0.27 | 1 | 1 | cs | TRUE
23 | LV_434-1_0_4_line_23 | NAYY 4x150 SE | 21 | 23 | 0.0075607 | 0.208 | 0.08 | 261 | 0 | 0.27 | 1 | 1 | cs | TRUE
24 | LV_434-1_0_4_line_24 | NAYY 4x150 SE | 22 | 28 | 0.025597 | 0.208 | 0.08 | 261 | 0 | 0.27 | 1 | 1 | cs | TRUE
25 | LV_434-1_0_4_line_25 | NAYY 4x150 SE | 23 | 26 | 0.022132 | 0.208 | 0.08 | 261 | 0 | 0.27 | 1 | 1 | cs | TRUE
26 | LV_434-1_0_4_line_26 | NAYY 4x150 SE | 24 | 25 | 0.02667 | 0.208 | 0.08 | 261 | 0 | 0.27 | 1 | 1 | cs | TRUE
27 | LV_434-1_0_4_line_27 | NAYY 4x150 SE | 25 | 54 | 0.026673 | 0.208 | 0.08 | 261 | 0 | 0.27 | 1 | 1 | cs | TRUE
28 | LV_434-1_0_4_line_28 | NAYY 4x150 SE | 26 | 27 | 0.014954 | 0.208 | 0.08 | 261 | 0 | 0.27 | 1 | 1 | cs | TRUE
29 | LV_434-1_0_4_line_29 | NAYY 4x150 SE | 27 | 29 | 0.034825 | 0.208 | 0.08 | 261 | 0 | 0.27 | 1 | 1 | cs | TRUE
30 | LV_434-1_0_4_line_30 | NAYY 4x150 SE | 27 | 30 | 0.017252 | 0.208 | 0.08 | 261 | 0 | 0.27 | 1 | 1 | cs | TRUE
31 | LV_434-1_0_4_line_31 | NAYY 4x150 SE | 28 | 32 | 0.13048 | 0.208 | 0.08 | 261 | 0 | 0.27 | 1 | 1 | cs | TRUE
32 | LV_434-1_0_4_line_32 | NAYY 4x150 SE | 28 | 33 | 0.025953 | 0.208 | 0.08 | 261 | 0 | 0.27 | 1 | 1 | cs | TRUE
33 | LV_434-1_0_4_line_33 | NAYY 4x150 SE | 29 | 31 | 0.067706 | 0.208 | 0.08 | 261 | 0 | 0.27 | 1 | 1 | cs | TRUE
34 | LV_434-1_0_4_line_34 | NAYY 4x150 SE | 31 | 34 | 0.051768 | 0.208 | 0.08 | 261 | 0 | 0.27 | 1 | 1 | cs | TRUE
35 | LV_434-1_0_4_line_35 | NAYY 4x150 SE | 33 | 62 | 0.021551 | 0.208 | 0.08 | 261 | 0 | 0.27 | 1 | 1 | cs | TRUE
36 | LV_434-1_0_4_line_36 | NAYY 4x150 SE | 34 | 66 | 0.10497 | 0.208 | 0.08 | 261 | 0 | 0.27 | 1 | 1 | cs | TRUE
37 | LV_434-1_0_4_line_37 | NAYY 4x150 SE | 35 | 36 | 0.018199 | 0.208 | 0.08 | 261 | 0 | 0.27 | 1 | 1 | cs | TRUE
38 | LV_434-1_0_4_line_38 | NAYY 4x150 SE | 36 | 37 | 0.0042998 | 0.208 | 0.08 | 261 | 0 | 0.27 | 1 | 1 | cs | TRUE
39 | LV_434-1_0_4_line_39 | NAYY 4x150 SE | 37 | 38 | 0.023709 | 0.208 | 0.08 | 261 | 0 | 0.27 | 1 | 1 | cs | TRUE
40 | LV_434-1_0_4_line_40 | NAYY 4x150 SE | 38 | 77 | 0.020225 | 0.208 | 0.08 | 261 | 0 | 0.27 | 1 | 1 | cs | TRUE
41 | LV_434-1_0_4_line_41 | NAYY 4x150 SE | 39 | 40 | 0.026719 | 0.208 | 0.08 | 261 | 0 | 0.27 | 1 | 1 | cs | TRUE
42 | LV_434-1_0_4_line_42 | NAYY 4x150 SE | 39 | 41 | 0.025235 | 0.208 | 0.08 | 261 | 0 | 0.27 | 1 | 3 | cs | TRUE
43 | LV_434-1_0_4_line_43 | NAYY 4x150 SE | 40 | 42 | 0.028535 | 0.208 | 0.08 | 261 | 0 | 0.27 | 1 | 1 | cs | TRUE
44 | LV_434-1_0_4_line_44 | NAYY 4x150 SE | 41 | 43 | 0.0036063 | 0.208 | 0.08 | 261 | 0 | 0.27 | 1 | 3 | cs | TRUE
45 | LV_434-1_0_4_line_45 | NAYY 4x150 SE | 42 | 48 | 0.0024614 | 0.208 | 0.08 | 261 | 0 | 0.27 | 1 | 1 | cs | TRUE
46 | LV_434-1_0_4_line_46 | NAYY 4x150 SE | 43 | 44 | 0.0009893 | 0.208 | 0.08 | 261 | 0 | 0.27 | 1 | 3 | cs | TRUE
47 | LV_434-1_0_4_line_47 | NAYY 4x150 SE | 44 | 45 | 0.0086782 | 0.208 | 0.08 | 261 | 0 | 0.27 | 1 | 3 | cs | TRUE
48 | LV_434-1_0_4_line_48 | NAYY 4x150 SE | 45 | 46 | 0.014371 | 0.208 | 0.08 | 261 | 0 | 0.27 | 1 | 3 | cs | TRUE
49 | LV_434-1_0_4_line_49 | NAYY 4x150 SE | 46 | 47 | 0.0057676 | 0.208 | 0.08 | 261 | 0 | 0.27 | 1 | 3 | cs | TRUE
50 | LV_434-1_0_4_line_50 | NAYY 4x150 SE | 47 | 63 | 0.042767 | 0.208 | 0.08 | 261 | 0 | 0.27 | 1 | 3 | cs | TRUE
51 | LV_434-1_0_4_line_51 | NAYY 4x150 SE | 48 | 49 | 0.00024961 | 0.208 | 0.08 | 261 | 0 | 0.27 | 1 | 1 | cs | TRUE
52 | LV_434-1_0_4_line_52 | NAYY 4x150 SE | 49 | 50 | 0.0022115 | 0.208 | 0.08 | 261 | 0 | 0.27 | 1 | 1 | cs | TRUE
53 | LV_434-1_0_4_line_53 | NAYY 4x150 SE | 50 | 51 | 0.042372 | 0.208 | 0.08 | 261 | 0 | 0.27 | 1 | 1 | cs | TRUE
54 | LV_434-1_0_4_line_54 | NAYY 4x150 SE | 51 | 52 | 0.0020177 | 0.208 | 0.08 | 261 | 0 | 0.27 | 1 | 1 | cs | TRUE
55 | LV_434-1_0_4_line_55 | NAYY 4x150 SE | 52 | 53 | 0.030042 | 0.208 | 0.08 | 261 | 0 | 0.27 | 1 | 1 | cs | TRUE
56 | LV_434-1_0_4_line_56 | NAYY 4x150 SE | 53 | 67 | 0.013178 | 0.208 | 0.08 | 261 | 0 | 0.27 | 1 | 1 | cs | TRUE
57 | LV_434-1_0_4_line_57 | NAYY 4x150 SE | 54 | 55 | 0.026759 | 0.208 | 0.08 | 261 | 0 | 0.27 | 1 | 1 | cs | TRUE
58 | LV_434-1_0_4_line_58 | NAYY 4x150 SE | 55 | 56 | 0.0087863 | 0.208 | 0.08 | 261 | 0 | 0.27 | 1 | 1 | cs | TRUE
59 | LV_434-1_0_4_line_59 | NAYY 4x150 SE | 56 | 57 | 0.021867 | 0.208 | 0.08 | 261 | 0 | 0.27 | 1 | 3 | cs | TRUE
60 | LV_434-1_0_4_line_60 | NAYY 4x150 SE | 56 | 58 | 0.021513 | 0.208 | 0.08 | 261 | 0 | 0.27 | 1 | 3 | cs | TRUE
61 | LV_434-1_0_4_line_61 | NAYY 4x150 SE | 57 | 59 | 0.028899 | 0.208 | 0.08 | 261 | 0 | 0.27 | 1 | 1 | cs | TRUE
62 | LV_434-1_0_4_line_62 | NAYY 4x150 SE | 57 | 60 | 0.042406 | 0.208 | 0.08 | 261 | 0 | 0.27 | 1 | 3 | cs | TRUE
63 | LV_434-1_0_4_line_63 | NAYY 4x150 SE | 58 | 61 | 0.0095711 | 0.208 | 0.08 | 261 | 0 | 0.27 | 1 | 3 | cs | TRUE
64 | LV_434-1_0_4_line_64 | NAYY 4x150 SE | 60 | 65 | 0.050739 | 0.208 | 0.08 | 261 | 0 | 0.27 | 1 | 3 | cs | TRUE
65 | LV_434-1_0_4_line_65 | NAYY 4x150 SE | 61 | 66 | 0.020133 | 0.208 | 0.08 | 261 | 0 | 0.27 | 1 | 3 | cs | TRUE
66 | LV_434-1_0_4_line_66 | NAYY 4x150 SE | 63 | 64 | 0.015582 | 0.208 | 0.08 | 261 | 0 | 0.27 | 1 | 1 | cs | TRUE
67 | LV_434-1_0_4_line_67 | NAYY 4x150 SE | 63 | 65 | 0.01544 | 0.208 | 0.08 | 261 | 0 | 0.27 | 1 | 3 | cs | TRUE
68 | LV_434-1_0_4_line_68 | NAYY 4x150 SE | 67 | 68 | 0.022405 | 0.208 | 0.08 | 261 | 0 | 0.27 | 1 | 1 | cs | TRUE
69 | LV_434-1_0_4_line_69 | NAYY 4x150 SE | 68 | 69 | 0.006131 | 0.208 | 0.08 | 261 | 0 | 0.27 | 1 | 1 | cs | TRUE
70 | LV_434-1_0_4_line_70 | NAYY 4x150 SE | 69 | 70 | 0.014893 | 0.208 | 0.08 | 261 | 0 | 0.27 | 1 | 1 | cs | TRUE
71 | LV_434-1_0_4_line_71 | NAYY 4x150 SE | 70 | 75 | 0.04281 | 0.208 | 0.08 | 261 | 0 | 0.27 | 1 | 1 | cs | TRUE
72 | LV_434-1_0_4_line_72 | NAYY 4x150 SE | 70 | 74 | 0.047784 | 0.208 | 0.08 | 261 | 0 | 0.27 | 1 | 1 | cs | TRUE
73 | LV_434-1_0_4_line_73 | NAYY 4x150 SE | 71 | 72 | 0.0065748 | 0.208 | 0.08 | 261 | 0 | 0.27 | 1 | 1 | cs | TRUE
74 | LV_434-1_0_4_line_74 | NAYY 4x150 SE | 71 | 73 | 0.012134 | 0.208 | 0.08 | 261 | 0 | 0.27 | 1 | 1 | cs | TRUE
75 | LV_434-1_0_4_line_75 | NAYY 4x150 SE | 72 | 74 | 0.071554 | 0.208 | 0.08 | 261 | 0 | 0.27 | 1 | 1 | cs | TRUE
76 | LV_434-1_0_4_line_76 | NAYY 4x150 SE | 76 | 77 | 0.0045493 | 0.208 | 0.08 | 261 | 0 | 0.27 | 1 | 1 | cs | TRUE

## trafo
| name | std_type | hv_bus | lv_bus | sn_mva | vn_hv_kv | vn_lv_kv | vk_percent | vkr_percent | pfe_kw | i0_percent | shift_degree | tap_side | tap_neutral | tap_min | tap_max | tap_step_percent | tap_step_degree | tap_pos | tap_phase_shifter | parallel | df | in_service
0 | LV_434-1_0_4_trafo_53 | 0.25 MVA 20/0.4 kV | 78 | 66 | 0.25 | 20 | 0.4 | 6 | 1.44 | 0.8 | 0.32 | 150 | hv | 0 | -2 | 2 | 2.5 | 0 | 0 | FALSE | 1 | 1 | TRUE

## line_geodata
| x0 | y0 | x1 | y1 | x2 | y2 | x3 | y3 | x4 | y4 | x5 | y5
0 | 2571964.9179 | 1225044.5585 | 2571984.5438 | 1225051.3117 | 2571984.5438 | 1225051.3117
1 | 2571945.7327 | 1225039.0767 | 2571959.5243 | 1225042.7025 | 2571964.9179 | 1225044.5585
2 | 2571989.9616 | 1225066.8286 | 2571984.5438 | 1225051.3117
3 | 2571945.7327 | 1225039.0767 | 2571947.3055 | 1225033.4215 | 2571948.5932 | 1225028.7424
4 | 2571989.9616 | 1225066.8286 | 2571987.3565 | 1225083.4397
5 | 2571987.3565 | 1225083.4397 | 2572001.8703 | 1225093.9663 | 2572012.8889 | 1225102.7862 | 2572039.4169 | 1225129.1324 | 2572046.3783 | 1225136.0481
6 | 2571987.3565 | 1225083.4397 | 2571976.4143 | 1225077.8203
7 | 2571984.7612 | 1225135.8164 | 2572038.0297 | 1225138.7891 | 2572046.3783 | 1225136.0481
8 | 2571903.4585 | 1225056.065 | 2571953.1527 | 1225069.1595 | 2571969.6807 | 1225074.3622 | 2571976.4143 | 1225077.8203
9 | 2571881.2106 | 1225050.2642 | 2571888.5366 | 1225052.133 | 2571903.4585 | 1225056.065
10 | 2571874.0321 | 1225048.4329 | 2571881.2106 | 1225050.2642
11 | 2571874.0321 | 1225048.4329 | 2571871.3364 | 1225058.6629 | 2571862.8276 | 1225069.1873
12 | 2571874.0321 | 1225048.4329 | 2571856.1077 | 1225043.7717
13 | 2571862.8276 | 1225069.1873 | 2571877.4707 | 1225080.1489
14 | 2571862.8276 | 1225069.1873 | 2571849.6026 | 1225086.7862
15 | 2571836.1191 | 1225038.5736 | 2571856.1077 | 1225043.7717
16 | 2571877.4707 | 1225080.1489 | 2571885.2593 | 1225085.9793
17 | 2571824.5811 | 1225126.4529 | 2571830.2753 | 1225115.3693 | 2571840.7726 | 1225098.9875 | 2571842.7216 | 1225095.9431 | 2571849.6026 | 1225086.7862
18 | 2571836.1191 | 1225038.5736 | 2571831.6727 | 1225044.098 | 2571828.8395 | 1225046.1349 | 2571818.6642 | 1225044.1598 | 2571813.0126 | 1225052.903
19 | 2571895.2093 | 1225093.4278 | 2571885.2593 | 1225085.9793
20 | 2571820.9539 | 1225133.5132 | 2571824.5811 | 1225126.4529
21 | 2571508.5577 | 1225004.1126 | 2571515.5882 | 1224935.6282
22 | 2571486.0762 | 1224999.0386 | 2571508.5577 | 1225004.1126
23 | 2571508.5577 | 1225004.1126 | 2571515.9328 | 1225005.7772
24 | 2571486.0762 | 1224999.0386 | 2571461.1074 | 1224993.4031
25 | 2571537.5645 | 1225010.4486 | 2571529.4148 | 1225008.8201 | 2571515.9328 | 1225005.7772
26 | 2571676.2186 | 1225153.4802 | 2571649.568 | 1225154.4838
27 | 2571702.8727 | 1225152.4764 | 2571676.2186 | 1225153.4802
28 | 2571552.1516 | 1225013.9251 | 2571537.5645 | 1225010.4486
29 | 2571552.1516 | 1225013.9251 | 2571580.1911 | 1225019.8053 | 2571586.239 | 1225021.0549
30 | 2571552.1516 | 1225013.9251 | 2571549.199 | 1225030.9223
31 | 2571461.1074 | 1224993.4031 | 2571435.7497 | 1225121.3929
32 | 2571461.1074 | 1224993.4031 | 2571435.7912 | 1224987.6892
33 | 2571586.239 | 1225021.0549 | 2571603.35 | 1225024.4194 | 2571616.868 | 1225026.278 | 2571631.1619 | 1225027.1213 | 2571653.465 | 1225027.2894
34 | 2571705.0241 | 1225022.7659 | 2571669.9645 | 1225026.3242 | 2571653.7157 | 1225027.2913 | 2571653.465 | 1225027.2894
35 | 2571414.7695 | 1224982.9446 | 2571435.7912 | 1224987.6892
36 | 2571763.2668 | 1225110.0959 | 2571705.0241 | 1225022.7659
37 | 2571895.2093 | 1225093.4278 | 2571902.099 | 1225098.5853 | 2571909.3893 | 1225104.8201
38 | 2571912.657 | 1225107.6148 | 2571909.3893 | 1225104.8201
39 | 2571930.6757 | 1225123.0248 | 2571912.657 | 1225107.6148
40 | 2571930.6757 | 1225123.0248 | 2571937.0438 | 1225128.471 | 2571947.768 | 1225133.5011
41 | 2571820.9539 | 1225133.5132 | 2571842.8668 | 1225144.0821 | 2571844.7883 | 1225145.5042
42 | 2571820.9539 | 1225133.5132 | 2571810.6926 | 1225156.5679
43 | 2571844.7883 | 1225145.5042 | 2571858.599 | 1225155.7255 | 2571863.0943 | 1225165.2988 | 2571863.0879 | 1225166.0757
44 | 2571809.2262 | 1225159.8626 | 2571810.6926 | 1225156.5679
45 | 2571863.0879 | 1225166.0757 | 2571863.0678 | 1225168.537
46 | 2571809.2262 | 1225159.8626 | 2571808.8239 | 1225160.7664
47 | 2571808.8239 | 1225160.7664 | 2571805.2951 | 1225168.6948
48 | 2571799.4516 | 1225181.8238 | 2571805.2951 | 1225168.6948
49 | 2571799.4516 | 1225181.8238 | 2571797.1063 | 1225187.093
50 | 2571779.7162 | 1225226.1644 | 2571797.1063 | 1225187.093
51 | 2571863.0678 | 1225168.537 | 2571863.0658 | 1225168.7866
52 | 2571863.0658 | 1225168.7866 | 2571863.0477 | 1225170.998
53 | 2571850.4984 | 1225210.9758 | 2571858.5932 | 1225192.8365 | 2571862.984 | 1225178.7851 | 2571863.0477 | 1225170.998
54 | 2571850.4984 | 1225210.9758 | 2571849.6761 | 1225212.8184
55 | 2571837.4332 | 1225240.2529 | 2571849.6761 | 1225212.8184
56 | 2571832.063 | 1225252.2867 | 2571837.4332 | 1225240.2529
57 | 2571702.8727 | 1225152.4764 | 2571729.6129 | 1225151.4694
58 | 2571738.393 | 1225151.1387 | 2571729.6129 | 1225151.4694
59 | 2571738.393 | 1225151.1387 | 2571730.5458 | 1225171.555
60 | 2571738.393 | 1225151.1387 | 2571746.3332 | 1225131.1448
61 | 2571730.5458 | 1225171.555 | 2571734.3459 | 1225170.4251 | 2571736.9839 | 1225170.4125 | 2571749.8239 | 1225176.4327 | 2571753.8266 | 1225178.0479 | 2571757.6916 | 1225177.8183
62 | 2571715.3384 | 1225211.151 | 2571730.5458 | 1225171.555
63 | 2571746.3332 | 1225131.1448 | 2571749.8658 | 1225122.2495
64 | 2571715.3384 | 1225211.151 | 2571733.2646 | 1225213.9339 | 2571764.7145 | 1225222.5102
65 | 2571763.2668 | 1225110.0959 | 2571755.5829 | 1225120.2718 | 2571750.8277 | 1225119.8275 | 2571749.8658 | 1225122.2495
66 | 2571779.7162 | 1225226.1644 | 2571793.6589 | 1225233.1222
67 | 2571779.7162 | 1225226.1644 | 2571765.1598 | 1225222.6316 | 2571764.7145 | 1225222.5102
68 | 2571852.1537 | 1225262.3195 | 2571832.063 | 1225252.2867
69 | 2571852.1537 | 1225262.3195 | 2571857.4693 | 1225265.3744
70 | 2571870.3815 | 1225272.7949 | 2571857.4693 | 1225265.3744
71 | 2571870.3815 | 1225272.7949 | 2571886.8237 | 1225240.8201 | 2571880.8661 | 1225237.4292
72 | 2571870.3815 | 1225272.7949 | 2571885.9275 | 1225282.0266 | 2571911.4549 | 1225297.2147
73 | 2571925.7198 | 1225227.5904 | 2571929.3699 | 1225233.0589
74 | 2571918.9837 | 1225217.4983 | 2571925.7198 | 1225227.5904
75 | 2571911.4549 | 1225297.2147 | 2571936.1085 | 1225243.1548 | 2571929.3699 | 1225233.0589
76 | 2571951.8868 | 1225135.433 | 2571947.768 | 1225133.5011

## bus_geodata
| x | y | coords
0 | 2571964.9179 | 1225044.5585
1 | 2571984.5438 | 1225051.3117
2 | 2571945.7327 | 1225039.0767
3 | 2571989.9616 | 1225066.8286
4 | 2571948.5932 | 1225028.7424
5 | 2571987.3565 | 1225083.4397
6 | 2572046.3783 | 1225136.0481
7 | 2571976.4143 | 1225077.8203
8 | 2571984.7612 | 1225135.8164
9 | 2571903.4585 | 1225056.065
10 | 2571881.2106 | 1225050.2642
11 | 2571874.0321 | 1225048.4329
12 | 2571862.8276 | 1225069.1873
13 | 2571856.1077 | 1225043.7717
14 | 2571877.4707 | 1225080.1489
15 | 2571849.6026 | 1225086.7862
16 | 2571836.1191 | 1225038.5736
17 | 2571885.2593 | 1225085.9793
18 | 2571824.5811 | 1225126.4529
19 | 2571813.0126 | 1225052.903
20 | 2571515.5882 | 1224935.6282
21 | 2571508.5577 | 1225004.1126
22 | 2571486.0762 | 1224999.0386
23 | 2571515.9328 | 1225005.7772
24 | 2571649.568 | 1225154.4838
25 | 2571676.2186 | 1225153.4802
26 | 2571537.5645 | 1225010.4486
27 | 2571552.1516 | 1225013.9251
28 | 2571461.1074 | 1224993.4031
29 | 2571586.239 | 1225021.0549
30 | 2571549.199 | 1225030.9223
31 | 2571653.465 | 1225027.2894
32 | 2571435.7497 | 1225121.3929
33 | 2571435.7912 | 1224987.6892
34 | 2571705.0241 | 1225022.7659
35 | 2571895.2093 | 1225093.4278
36 | 2571909.3893 | 1225104.8201
37 | 2571912.657 | 1225107.6148
38 | 2571930.6757 | 1225123.0248
39 | 2571820.9539 | 1225133.5132
40 | 2571844.7883 | 1225145.5042
41 | 2571810.6926 | 1225156.5679
42 | 2571863.0879 | 1225166.0757
43 | 2571809.2262 | 1225159.8626
44 | 2571808.8239 | 1225160.7664
45 | 2571805.2951 | 1225168.6948
46 | 2571799.4516 | 1225181.8238
47 | 2571797.1063 | 1225187.093
48 | 2571863.0678 | 1225168.537
49 | 2571863.0658 | 1225168.7866
50 | 2571863.0477 | 1225170.998
51 | 2571850.4984 | 1225210.9758
52 | 2571849.6761 | 1225212.8184
53 | 2571837.4332 | 1225240.2529
54 | 2571702.8727 | 1225152.4764
55 | 2571729.6129 | 1225151.4694
56 | 2571738.393 | 1225151.1387
57 | 2571730.5458 | 1225171.555
58 | 2571746.3332 | 1225131.1448
59 | 2571757.6916 | 1225177.8183
60 | 2571715.3384 | 1225211.151
61 | 2571749.8658 | 1225122.2495
62 | 2571414.7695 | 1224982.9446
63 | 2571779.7162 | 1225226.1644
64 | 2571793.6589 | 1225233.1222
65 | 2571764.7145 | 1225222.5102
66 | 2571763.2668 | 1225110.0959
67 | 2571832.063 | 1225252.2867
68 | 2571852.1537 | 1225262.3195
69 | 2571857.4693 | 1225265.3744
70 | 2571870.3815 | 1225272.7949
71 | 2571925.7198 | 1225227.5904
72 | 2571929.3699 | 1225233.0589
73 | 2571918.9837 | 1225217.4983
74 | 2571911.4549 | 1225297.2147
75 | 2571880.8661 | 1225237.4292
76 | 2571951.8868 | 1225135.433
77 | 2571947.768 | 1225133.5011
78 | 2571738.393 | 1225151.1387

## line_std_types
| c_nf_per_km | r_ohm_per_km | x_ohm_per_km | max_i_ka | type | q_mm2 | alpha | voltage_rating
NAYY 4x50 SE | 210 | 0.642 | 0.083 | 0.142 | cs | 50 | 0.00403 | LV
NAYY 4x120 SE | 264 | 0.225 | 0.08 | 0.242 | cs | 120 | 0.00403 | LV
NAYY 4x150 SE | 261 | 0.208 | 0.08 | 0.27 | cs | 150 | 0.00403 | LV
NA2XS2Y 1x95 RM/25 12/20 kV | 216 | 0.313 | 0.132 | 0.252 | cs | 95 | 0.00403 | MV
NA2XS2Y 1x185 RM/25 12/20 kV | 273 | 0.161 | 0.117 | 0.362 | cs | 185 | 0.00403 | MV
NA2XS2Y 1x240 RM/25 12/20 kV | 304 | 0.122 | 0.112 | 0.421 | cs | 240 | 0.00403 | MV
NA2XS2Y 1x95 RM/25 6/10 kV | 315 | 0.313 | 0.123 | 0.249 | cs | 95 | 0.00403 | MV
NA2XS2Y 1x185 RM/25 6/10 kV | 406 | 0.161 | 0.11 | 0.358 | cs | 185 | 0.00403 | MV
NA2XS2Y 1x240 RM/25 6/10 kV | 456 | 0.122 | 0.105 | 0.416 | cs | 240 | 0.00403 | MV
NA2XS2Y 1x150 RM/25 12/20 kV | 250 | 0.206 | 0.116 | 0.319 | cs | 150 | 0.00403 | MV
NA2XS2Y 1x120 RM/25 12/20 kV | 230 | 0.253 | 0.119 | 0.283 | cs | 120 | 0.00403 | MV
NA2XS2Y 1x70 RM/25 12/20 kV | 190 | 0.443 | 0.132 | 0.22 | cs | 70 | 0.00403 | MV
NA2XS2Y 1x150 RM/25 6/10 kV | 360 | 0.206 | 0.11 | 0.315 | cs | 150 | 0.00403 | MV
NA2XS2Y 1x120 RM/25 6/10 kV | 340 | 0.253 | 0.113 | 0.28 | cs | 120 | 0.00403 | MV
NA2XS2Y 1x70 RM/25 6/10 kV | 280 | 0.443 | 0.123 | 0.217 | cs | 70 | 0.00403 | MV
N2XS(FL)2Y 1x120 RM/35 64/110 kV | 112 | 0.153 | 0.166 | 0.366 | cs | 120 | 0.00393 | HV
N2XS(FL)2Y 1x185 RM/35 64/110 kV | 125 | 0.099 | 0.156 | 0.457 | cs | 185 | 0.00393 | HV
N2XS(FL)2Y 1x240 RM/35 64/110 kV | 135 | 0.075 | 0.149 | 0.526 | cs | 240 | 0.00393 | HV
N2XS(FL)2Y 1x300 RM/35 64/110 kV | 144 | 0.06 | 0.144 | 0.588 | cs | 300 | 0.00393 | HV
15-AL1/3-ST1A 0.4 | 11 | 1.8769 | 0.35 | 0.105 | ol | 16 | 0.00403 | LV
24-AL1/4-ST1A 0.4 | 11.25 | 1.2012 | 0.335 | 0.14 | ol | 24 | 0.00403 | LV
48-AL1/8-ST1A 0.4 | 12.2 | 0.5939 | 0.3 | 0.21 | ol | 48 | 0.00403 | LV
94-AL1/15-ST1A 0.4 | 13.2 | 0.306 | 0.29 | 0.35 | ol | 94 | 0.00403 | LV
34-AL1/6-ST1A 10.0 | 9.7 | 0.8342 | 0.36 | 0.17 | ol | 34 | 0.00403 | MV
48-AL1/8-ST1A 10.0 | 10.1 | 0.5939 | 0.35 | 0.21 | ol | 48 | 0.00403 | MV
70-AL1/11-ST1A 10.0 | 10.4 | 0.4132 | 0.339 | 0.29 | ol | 70 | 0.00403 | MV
94-AL1/15-ST1A 10.0 | 10.75 | 0.306 | 0.33 | 0.35 | ol | 94 | 0.00403 | MV
122-AL1/20-ST1A 10.0 | 11.1 | 0.2376 | 0.323 | 0.41 | ol | 122 | 0.00403 | MV
149-AL1/24-ST1A 10.0 | 11.25 | 0.194 | 0.315 | 0.47 | ol | 149 | 0.00403 | MV
34-AL1/6-ST1A 20.0 | 9.15 | 0.8342 | 0.382 | 0.17 | ol | 34 | 0.00403 | MV
48-AL1/8-ST1A 20.0 | 9.5 | 0.5939 | 0.372 | 0.21 | ol | 48 | 0.00403 | MV
70-AL1/11-ST1A 20.0 | 9.7 | 0.4132 | 0.36 | 0.29 | ol | 70 | 0.00403 | MV
94-AL1/15-ST1A 20.0 | 10 | 0.306 | 0.35 | 0.35 | ol | 94 | 0.00403 | MV
122-AL1/20-ST1A 20.0 | 10.3 | 0.2376 | 0.344 | 0.41 | ol | 122 | 0.00403 | MV
149-AL1/24-ST1A 20.0 | 10.5 | 0.194 | 0.337 | 0.47 | ol | 149 | 0.00403 | MV
184-AL1/30-ST1A 20.0 | 10.75 | 0.1571 | 0.33 | 0.535 | ol | 184 | 0.00403 | MV
243-AL1/39-ST1A 20.0 | 11 | 0.1188 | 0.32 | 0.645 | ol | 243 | 0.00403 | MV
48-AL1/8-ST1A 110.0 | 8 | 0.5939 | 0.46 | 0.21 | ol | 48 | 0.00403 | HV
70-AL1/11-ST1A 110.0 | 8.4 | 0.4132 | 0.45 | 0.29 | ol | 70 | 0.00403 | HV
94-AL1/15-ST1A 110.0 | 8.65 | 0.306 | 0.44 | 0.35 | ol | 94 | 0.00403 | HV
122-AL1/20-ST1A 110.0 | 8.5 | 0.2376 | 0.43 | 0.41 | ol | 122 | 0.00403 | HV
149-AL1/24-ST1A 110.0 | 8.75 | 0.194 | 0.41 | 0.47 | ol | 149 | 0.00403 | HV
184-AL1/30-ST1A 110.0 | 8.8 | 0.1571 | 0.4 | 0.535 | ol | 184 | 0.00403 | HV
243-AL1/39-ST1A 110.0 | 9 | 0.1188 | 0.39 | 0.645 | ol | 243 | 0.00403 | HV
305-AL1/39-ST1A 110.0 | 9.2 | 0.0949 | 0.38 | 0.74 | ol | 305 | 0.00403 | HV
490-AL1/64-ST1A 110.0 | 9.75 | 0.059 | 0.37 | 0.96 | ol | 490 | 0.00403 | HV
679-AL1/86-ST1A 110.0 | 9.95 | 0.042 | 0.36 | 1.15 | ol | 679 | 0.00403 | HV
490-AL1/64-ST1A 220.0 | 10 | 0.059 | 0.285 | 0.96 | ol | 490 | 0.00403 | HV
679-AL1/86-ST1A 220.0 | 11.7 | 0.042 | 0.275 | 1.15 | ol | 679 | 0.00403 | HV
490-AL1/64-ST1A 380.0 | 11 | 0.059 | 0.253 | 0.96 | ol | 490 | 0.00403 | HV
679-AL1/86-ST1A 380.0 | 14.6 | 0.042 | 0.25 | 1.15 | ol | 679 | 0.00403 | HV

## trafo_std_types
| i0_percent | pfe_kw | vkr_percent | sn_mva | vn_lv_kv | vn_hv_kv | vk_percent | shift_degree | vector_group | tap_side | tap_neutral | tap_min | tap_max | tap_step_degree | tap_step_percent | tap_phase_shifter
160 MVA 380/110 kV | 0.06 | 60 | 0.25 | 160 | 110 | 380 | 12.2 | 0 | Yy0 | hv | 0 | -9 | 9 | 0 | 1.5 | FALSE
100 MVA 220/110 kV | 0.06 | 55 | 0.26 | 100 | 110 | 220 | 12 | 0 | Yy0 | hv | 0 | -9 | 9 | 0 | 1.5 | FALSE
63 MVA 110/20 kV | 0.04 | 22 | 0.32 | 63 | 20 | 110 | 18 | 150 | YNd5 | hv | 0 | -9 | 9 | 0 | 1.5 | FALSE
40 MVA 110/20 kV | 0.05 | 18 | 0.34 | 40 | 20 | 110 | 16.2 | 150 | YNd5 | hv | 0 | -9 | 9 | 0 | 1.5 | FALSE
25 MVA 110/20 kV | 0.07 | 14 | 0.41 | 25 | 20 | 110 | 12 | 150 | YNd5 | hv | 0 | -9 | 9 | 0 | 1.5 | FALSE
63 MVA 110/10 kV | 0.04 | 22 | 0.32 | 63 | 10 | 110 | 18 | 150 | YNd5 | hv | 0 | -9 | 9 | 0 | 1.5 | FALSE
40 MVA 110/10 kV | 0.05 | 18 | 0.34 | 40 | 10 | 110 | 16.2 | 150 | YNd5 | hv | 0 | -9 | 9 | 0 | 1.5 | FALSE
25 MVA 110/10 kV | 0.07 | 14 | 0.41 | 25 | 10 | 110 | 12 | 150 | YNd5 | hv | 0 | -9 | 9 | 0 | 1.5 | FALSE
0.25 MVA 20/0.4 kV | 0.32 | 0.8 | 1.44 | 0.25 | 0.4 | 20 | 6 | 150 | Yzn5 | hv | 0 | -2 | 2 | 0 | 2.5 | FALSE
0.4 MVA 20/0.4 kV | 0.3375 | 1.35 | 1.425 | 0.4 | 0.4 | 20 | 6 | 150 | Dyn5 | hv | 0 | -2 | 2 | 0 | 2.5 | FALSE
0.63 MVA 20/0.4 kV | 0.2619 | 1.65 | 1.206 | 0.63 | 0.4 | 20 | 6 | 150 | Dyn5 | hv | 0 | -2 | 2 | 0 | 2.5 | FALSE
0.25 MVA 10/0.4 kV | 0.24 | 0.6 | 1.2 | 0.25 | 0.4 | 10 | 4 | 150 | Dyn5 | hv | 0 | -2 | 2 | 0 | 2.5 | FALSE
0.4 MVA 10/0.4 kV | 0.2375 | 0.95 | 1.325 | 0.4 | 0.4 | 10 | 4 | 150 | Dyn5 | hv | 0 | -2 | 2 | 0 | 2.5 | FALSE
0.63 MVA 10/0.4 kV | 0.1873 | 1.18 | 1.0794 | 0.63 | 0.4 | 10 | 4 | 150 | Dyn5 | hv | 0 | -2 | 2 | 0 | 2.5 | FALSE

## trafo3w_std_types
| sn_hv_mva | sn_mv_mva | sn_lv_mva | vn_hv_kv | vn_mv_kv | vn_lv_kv | vk_hv_percent | vk_mv_percent | vk_lv_percent | vkr_hv_percent | vkr_mv_percent | vkr_lv_percent | pfe_kw | i0_percent | shift_mv_degree | shift_lv_degree | vector_group | tap_side | tap_neutral | tap_min | tap_max | tap_step_percent
63/25/38 MVA 110/20/10 kV | 63 | 25 | 38 | 110 | 20 | 10 | 10.4 | 10.4 | 10.4 | 0.28 | 0.32 | 0.35 | 35 | 0.89 | 0 | 0 | YN0yn0yn0 | hv | 0 | -10 | 10 | 1.2
63/25/38 MVA 110/10/10 kV | 63 | 25 | 38 | 110 | 10 | 10 | 10.4 | 10.4 | 10.4 | 0.28 | 0.32 | 0.35 | 35 | 0.89 | 0 | 0 | YN0yn0yn0 | hv | 0 | -10 | 10 | 1.2

## fuse_std_types
| fuse_type | i_rated_a | t_avg | t_min | t_total | x_avg | x_min | x_total
HV 100A | HV 100A | 100 | 0 | [10.0, 3.64, 0.854, 0.281, 0.1, 0.0531, 0.022, 0.01] | [10.0, 4.267, 1.21, 0.403, 0.1, 0.058, 0.022, 0.01] | 0 | [300.0, 350.0, 450.0, 550.0, 700.0, 850.0, 1200.0, 1752.0] | [600.0, 700.0, 900.0, 1150.0, 1665.0, 2000.0, 3000.0, 4313.0]
HV 10A | HV 10A | 10 | 0 | [10.0, 1675.0, 0.344, 0.156, 0.1, 0.0417, 0.0171, 0.01] | [10.0, 1.3, 0.3, 0.155, 0.1, 0.0555, 0.023, 0.01] | 0 | [30.0, 32.0, 35.0, 37.0, 39.0, 50.0, 70.0, 88.0] | [60.0, 70.0, 80.0, 87.0, 94.0, 110.0, 150.0, 216.0]
HV 125A | HV 125A | 125 | 0 | [10.0, 1.82, 0.344, 0.1, 0.0467, 0.0269, 0.01] | [10.0, 2.478, 0.426, 0.1, 0.0427, 0.0211, 0.01] | 0 | [375.0, 500.0, 700.0, 925.0, 1200.0, 1500.0, 2341.0] | [750.0, 1000.0, 1500.0, 2200.0, 3000.0, 4000.0, 5765.0]
HV 160A | HV 160A | 160 | 0 | [10.0, 4.15, 1.03, 0.198, 0.1, 0.051, 0.0172, 0.01] | [10.0, 2.3, 0.734, 0.274, 0.1, 0.046, 0.0177, 0.01] | 0 | [480.0, 550.0, 700.0, 1000.0, 1260.0, 1600.0, 2500.0, 3227.0] | [960.0, 1300.0, 1700.0, 2200.0, 2996.0, 4000.0, 6000.0, 7946.0]
HV 16A | HV 16A | 16 | 0 | [10.0, 0.352, 0.164, 0.1, 0.0649, 0.0342, 0.01] | [10.0, 2.34, 0.722, 0.181, 0.1, 0.055, 0.0296, 0.01] | 0 | [48.0, 60.0, 65.0, 71.0, 80.0, 100.0, 162.0] | [96.0, 110.0, 125.0, 150.0, 168.0, 200.0, 250.0, 398.0]
HV 200A | HV 200A | 200 | 0 | [10.0, 4.267, 1.21, 0.403, 0.1, 0.058, 0.022, 0.01] | [10.0, 3.73, 1.654, 0.328, 0.1, 0.0531, 0.019, 0.01] | 0 | [600.0, 700.0, 900.0, 1150.0, 1665.0, 2000.0, 3000.0, 4313.0] | [1200.0, 1500.0, 1800.0, 2700.0, 3960.0, 5000.0, 7500.0, 10620.0]
HV 20A | HV 20A | 20 | 0 | [10.0, 1.3, 0.3, 0.155, 0.1, 0.0555, 0.023, 0.01] | [10.0, 1.3, 0.161, 0.1, 0.0611, 0.0399, 0.0141, 0.01] | 0 | [60.0, 70.0, 80.0, 87.0, 94.0, 110.0, 150.0, 216.0] | [120.0, 150.0, 200.0, 223.0, 260.0, 300.0, 450.0, 532.0]
HV 25A | HV 25A | 25 | 0 | [10.0, 2.512, 0.833, 0.299, 0.1, 0.0372, 0.0223, 0.01] | [10.0, 3.125, 0.597, 0.198, 0.1, 0.0378, 0.022, 0.01] | 0 | [75.0, 82.0, 90.0, 100.0, 124.0, 170.0, 200.0, 289.0] | [150.0, 170.0, 210.0, 250.0, 294.0, 400.0, 500.0, 711.0]
HV 31.5A | HV 31.5A | 31.5 | 0 | [10.0, 2.34, 0.722, 0.181, 0.1, 0.055, 0.0296, 0.01] | [10.0, 2.84, 0.368, 0.164, 0.1, 0.0621, 0.0378, 0.0195, 0.01] | 0 | [95.0, 110.0, 125.0, 150.0, 165.0, 200.0, 250.0, 390.0] | [189.0, 220.0, 300.0, 350.0, 393.0, 450.0, 530.0, 700.0, 960.0]
HV 40A | HV 40A | 40 | 0 | [10.0, 1.3, 0.161, 0.1, 0.0611, 0.0399, 0.0141, 0.01] | [10.0, 2.05, 0.369, 0.198, 0.1, 0.051, 0.0298, 0.01] | 0 | [120.0, 150.0, 200.0, 223.0, 260.0, 300.0, 450.0, 532.0] | [240.0, 300.0, 400.0, 450.0, 530.0, 650.0, 800.0, 1311.0]
HV 50A | HV 50A | 50 | 0 | [10.0, 3.215, 0.597, 0.198, 0.1, 0.0378, 0.022, 0.01] | [10.0, 3.64, 0.854, 0.281, 0.1, 0.0531, 0.022, 0.01] | 0 | [150.0, 170.0, 210.0, 250.0, 294.0, 400.0, 500.0, 711.0] | [300.0, 350.0, 450.0, 550.0, 700.0, 850.0, 1200.0, 1752.0]
HV 6.3A | HV 6.3A | 6.3 | 0 | [10.0, 1.39, 0.344, 0.168, 0.1, 0.056, 0.0263, 0.01] | [10.0, 1.711, 0.516, 0.198, 0.1, 0.0634, 0.0303, 0.01] | 0 | [19.0, 19.5, 20.4, 20.8, 22.0, 25.0, 32.0, 48.0] | [38.0, 40.0, 43.0, 48.0, 53.0, 60.0, 75.0, 118.0]
HV 63A | HV 63A | 63 | 0 | [10.0, 2.84, 0.368, 0.164, 0.1, 0.0621, 0.0378, 0.0195, 0.01] | [10.0, 1.82, 0.344, 0.1, 0.0467, 0.0269, 0.01] | 0 | [189.0, 220.0, 300.0, 350.0, 393.0, 450.0, 530.0, 700.0, 961.0] | [378.0, 500.0, 700.0, 934.0, 1200.0, 1500.0, 2366.0]
HV 80A | HV 80A | 80 | 0 | [10.0, 2.05, 0.369, 0.198, 0.1, 0.051, 0.0298, 0.01] | [10.0, 4.15, 1.03, 0.198, 0.1, 0.051, 0.0172, 0.01] | 0 | [240.0, 300.0, 400.0, 450.0, 530.0, 650.0, 800.0, 1311.0] | [480.0, 550.0, 700.0, 1000.0, 1260.0, 1600.0, 2500.0, 3227.0]
Siemens NH-1-100 | Siemens NH-1-100 | 100 | [5400.0, 2000.0, 400.0, 20.0, 1.0, 0.2, 0.012, 0.004] | 0 | 0 | [150.0, 190.0, 250.0, 430.0, 900.0, 1250.0, 2700.0, 3600.0] | 0 | 0
Siemens NH-1-125 | Siemens NH-1-125 | 125 | [4800.0, 120.0, 7.0, 0.1, 0.004] | 0 | 0 | [180.0, 400.0, 740.0, 2000.0, 4250.0] | 0 | 0
Siemens NH-1-16 | Siemens NH-1-16 | 16 | [4000.0, 400.0, 2.0, 0.1, 0.04, 0.01] | 0 | 0 | [26.0, 35.0, 75.0, 150.0, 200.0, 300.0] | 0 | 0
Siemens NH-1-160 | Siemens NH-1-160 | 160 | [4800.0, 120.0, 7.0, 0.1, 0.004] | 0 | 0 | [210.0, 500.0, 900.0, 2300.0, 5000.0] | 0 | 0
Siemens NH-1-25 | Siemens NH-1-25 | 25 | [4000.0, 1000.0, 10.0, 0.2, 0.02, 0.01] | 0 | 0 | [40.0, 50.0, 100.0, 210.0, 400.0, 500.0] | 0 | 0
Siemens NH-1-50 | Siemens NH-1-50 | 50 | [4000.0, 40.0, 4.0, 1.0, 0.02, 0.01] | 0 | 0 | [86.0, 200.0, 300.0, 400.0, 1000.0, 1280.0] | 0 | 0
Siemens NH-1-63 | Siemens NH-1-63 | 63 | [4000.0, 100.0, 10.0, 2.0, 0.04, 0.01] | 0 | 0 | [100.0, 200.0, 300.0, 400.0, 1000.0, 1500.0] | 0 | 0
Siemens NH-1-80 | Siemens NH-1-80 | 80 | [4800.0, 120.0, 7.0, 0.1, 0.01] | 0 | 0 | [150.58, 250.0, 450.0, 1150.0, 2470.0] | 0 | 0
Siemens NH-2-1000 | Siemens NH-2-1000 | 1000 | [4800.0, 120.0, 7.0, 0.1, 0.004] | 0 | 0 | [1900.0, 3500.0, 8400.0, 24000.0, 52000.0] | 0 | 0
Siemens NH-2-200 | Siemens NH-2-200 | 200 | [4800.0, 120.0, 7.0, 0.1, 0.004] | 0 | 0 | [280.0, 650.0, 1200.0, 3000.0, 7000.0] | 0 | 0
Siemens NH-2-224 | Siemens NH-2-224 | 224 | [4800.0, 120.0, 7.0, 0.2, 0.04, 0.004] | 0 | 0 | [400.0, 750.0, 1453.0, 3025.0, 4315.0, 7600.0] | 0 | 0
Siemens NH-2-250 | Siemens NH-2-250 | 250 | [4800.0, 120.0, 7.0, 0.1, 0.004] | 0 | 0 | [450.0, 800.0, 1650.0, 4000.0, 8500.0] | 0 | 0
Siemens NH-2-315 | Siemens NH-2-315 | 315 | [4800.0, 120.0, 7.0, 0.1, 0.004] | 0 | 0 | [550.0, 920.0, 1900.0, 5000.0, 11000.0] | 0 | 0
Siemens NH-2-355 | Siemens NH-2-355 | 355 | [4800.0, 120.0, 6.0, 0.1, 0.004] | 0 | 0 | [650.0, 1116.27, 2350.0, 5840.0, 12790.0] | 0 | 0
Siemens NH-2-400 | Siemens NH-2-400 | 400 | [4800.0, 120.0, 7.0, 0.1, 0.004] | 0 | 0 | [720.0, 1350.0, 2800.0, 6500.0, 15000.0] | 0 | 0
Siemens NH-2-425 | Siemens NH-2-425 | 425 | [4800.0, 120.0, 7.0, 0.1, 0.004] | 0 | 0 | [850.0, 1500.0, 3050.0, 7500.0, 16500.0] | 0 | 0
Siemens NH-2-630 | Siemens NH-2-630 | 630 | [4800.0, 120.0, 7.0, 0.1, 0.004] | 0 | 0 | [1200.0, 2000.0, 4800.0, 12000.0, 26000.0] | 0 | 0

## dtypes
| element | column | dtype
0 | bus | name | object
1 | bus | vn_kv | float64
2 | bus | type | object
3 | bus | zone | object
4 | bus | in_service | bool
5 | load | name | object
6 | load | bus | uint32
7 | load | p_mw | float64
8 | load | q_mvar | float64
9 | load | const_z_percent | float64
10 | load | const_i_percent | float64
11 | load | sn_mva | float64
12 | load | scaling | float64
13 | load | in_service | bool
14 | load | type | object
15 | ext_grid | name | object
16 | ext_grid | bus | uint32
17 | ext_grid | vm_pu | float64
18 | ext_grid | va_degree | float64
19 | ext_grid | slack_weight | float64
20 | ext_grid | in_service | bool
21 | line | name | object
22 | line | std_type | object
23 | line | from_bus | uint32
24 | line | to_bus | uint32
25 | line | length_km | float64
26 | line | r_ohm_per_km | float64
27 | line | x_ohm_per_km | float64
28 | line | c_nf_per_km | float64
29 | line | g_us_per_km | float64
30 | line | max_i_ka | float64
31 | line | df | float64
32 | line | parallel | uint32
33 | line | type | object
34 | line | in_service | bool
35 | trafo | name | object
36 | trafo | std_type | object
37 | trafo | hv_bus | uint32
38 | trafo | lv_bus | uint32
39 | trafo | sn_mva | float64
40 | trafo | vn_hv_kv | float64
41 | trafo | vn_lv_kv | float64
42 | trafo | vk_percent | float64
43 | trafo | vkr_percent | float64
44 | trafo | pfe_kw | float64
45 | trafo | i0_percent | float64
46 | trafo | shift_degree | float64
47 | trafo | tap_side | object
48 | trafo | tap_neutral | int32
49 | trafo | tap_min | int32
50 | trafo | tap_max | int32
51 | trafo | tap_step_percent | float64
52 | trafo | tap_step_degree | float64
53 | trafo | tap_pos | int32
54 | trafo | tap_phase_shifter | bool
55 | trafo | parallel | uint32
56 | trafo | df | float64
57 | trafo | in_service | bool
58 | line_geodata | coords | object
59 | bus_geodata | x | float64
60 | bus_geodata | y | float64
61 | bus_geodata | coords | object

## parameters
| version | format_version | converged | OPF_converged | name | f_hz | sn_mva
0 | 2.14.6 | 2.14.0 | FALSE | FALSE |  | 50 | 1