## bus
| name | vn_kv | type | zone | in_service
0 | bus_LV_434-2_0_4_node_0 | 0.4 | n |  | TRUE
1 | bus_LV_434-2_0_4_node_1 | 0.4 | n |  | TRUE
2 | bus_LV_434-2_0_4_node_2 | 0.4 | n |  | TRUE
3 | bus_LV_434-2_0_4_node_3 | 0.4 | n |  | TRUE
4 | bus_LV_434-2_0_4_node_4 | 0.4 | n |  | TRUE
5 | bus_LV_434-2_0_4_node_17 | 0.4 | n |  | TRUE
6 | bus_LV_434-2_0_4_node_63 | 0.4 | n |  | TRUE
7 | bus_LV_434-2_0_4_node_18 | 0.4 | n |  | TRUE
8 | bus_LV_434-2_0_4_node_16 | 0.4 | n |  | TRUE
9 | bus_LV_434-2_0_4_node_57 | 0.4 | n |  | TRUE
10 | bus_LV_434-2_0_4_node_5 | 0.4 | n |  | TRUE
11 | bus_LV_434-2_0_4_node_6 | 0.4 | n |  | TRUE
12 | bus_LV_434-2_0_4_node_7 | 0.4 | n |  | TRUE
13 | bus_LV_434-2_0_4_node_8 | 0.4 | n |  | TRUE
14 | bus_LV_434-2_0_4_node_14 | 0.4 | n |  | TRUE
15 | bus_LV_434-2_0_4_node_19 | 0.4 | n |  | TRUE
16 | bus_LV_434-2_0_4_node_15 | 0.4 | n |  | TRUE
17 | bus_LV_434-2_0_4_node_66 | 0.4 | n |  | TRUE
18 | bus_LV_434-2_0_4_node_12 | 0.4 | n |  | TRUE
19 | bus_LV_434-2_0_4_node_9 | 0.4 | n |  | TRUE
20 | bus_LV_434-2_0_4_node_10 | 0.4 | n |  | TRUE
21 | bus_LV_434-2_0_4_node_11 | 0.4 | n |  | TRUE
22 | bus_LV_434-2_0_4_node_13 | 0.4 | n |  | TRUE
23 | bus_LV_434-2_0_4_node_20 | 0.4 | n |  | TRUE
24 | bus_LV_434-2_0_4_node_61 | 0.4 | n |  | TRUE
25 | bus_LV_434-2_0_4_node_60 | 0.4 | n |  | TRUE
26 | bus_LV_434-2_0_4_node_26 | 0.4 | n |  | TRUE
27 | bus_LV_434-2_0_4_node_27 | 0.4 | n |  | TRUE
28 | bus_LV_434-2_0_4_node_67 | 0.4 | n |  | TRUE
29 | bus_LV_434-2_0_4_node_21 | 0.4 | n |  | TRUE
30 | bus_LV_434-2_0_4_node_22 | 0.4 | n |  | TRUE
31 | bus_LV_434-2_0_4_node_23 | 0.4 | n |  | TRUE
32 | bus_LV_434-2_0_4_node_83 | 0.4 | n |  | TRUE
33 | bus_LV_434-2_0_4_node_80 | 0.4 | n |  | TRUE
34 | bus_LV_434-2_0_4_node_24 | 0.4 | n |  | TRUE
35 | bus_LV_434-2_0_4_node_25 | 0.4 | n |  | TRUE
36 | bus_LV_434-2_0_4_node_62 | 0.4 | n |  | TRUE
37 | bus_LV_434-2_0_4_node_82 | 0.4 | n |  | TRUE
38 | bus_LV_434-2_0_4_node_69 | 0.4 | n |  | TRUE
39 | bus_LV_434-2_0_4_node_68 | 0.4 | n |  | TRUE
40 | bus_LV_434-2_0_4_node_28 | 0.4 | n |  | TRUE
41 | bus_LV_434-2_0_4_node_54 | 0.4 | n |  | TRUE
42 | bus_LV_434-2_0_4_node_53 | 0.4 | n |  | TRUE
43 | bus_LV_434-2_0_4_node_29 | 0.4 | n |  | TRUE
44 | bus_LV_434-2_0_4_node_30 | 0.4 | n |  | TRUE
45 | bus_LV_434-2_0_4_node_31 | 0.4 | n |  | TRUE
46 | bus_LV_434-2_0_4_node_32 | 0.4 | n |  | TRUE
47 | bus_LV_434-2_0_4_node_33 | 0.4 | n |  | TRUE
48 | bus_LV_434-2_0_4_node_43 | 0.4 | n |  | TRUE
49 | bus_LV_434-2_0_4_node_51 | 0.4 | n |  | TRUE
50 | bus_LV_434-2_0_4_node_46 | 0.4 | n |  | TRUE
51 | bus_LV_434-2_0_4_node_49 | 0.4 | n |  | TRUE
52 | bus_LV_434-2_0_4_node_34 | 0.4 | n |  | TRUE
53 | bus_LV_434-2_0_4_node_35 | 0.4 | n |  | TRUE
54 | bus_LV_434-2_0_4_node_36 | 0.4 | n |  | TRUE
55 | bus_LV_434-2_0_4_node_37 | 0.4 | n |  | TRUE
56 | bus_LV_434-2_0_4_node_38 | 0.4 | n |  | TRUE
57 | bus_LV_434-2_0_4_node_39 | 0.4 | n |  | TRUE
58 | bus_LV_434-2_0_4_node_41 | 0.4 | n |  | TRUE
59 | bus_LV_434-2_0_4_node_47 | 0.4 | n |  | TRUE
60 | bus_LV_434-2_0_4_node_44 | 0.4 | n |  | TRUE
61 | bus_LV_434-2_0_4_node_48 | 0.4 | n |  | TRUE
62 | bus_LV_434-2_0_4_node_45 | 0.4 | n |  | TRUE
63 | bus_LV_434-2_0_4_node_42 | 0.4 | n |  | TRUE
64 | bus_LV_434-2_0_4_node_71 | 0.4 | n |  | TRUE
65 | bus_LV_434-2_0_4_node_70 | 0.4 | n |  | TRUE
66 | bus_LV_434-2_0_4_node_50 | 0.4 | n |  | TRUE
67 | bus_LV_434-2_0_4_node_52 | 0.4 | n |  | TRUE
68 | bus_LV_434-2_0_4_node_55 | 0.4 | n |  | TRUE
69 | bus_LV_434-2_0_4_node_56 | 0.4 | n |  | TRUE
70 | bus_LV_434-2_0_4_node_58 | 0.4 | n |  | TRUE
71 | bus_LV_434-2_0_4_node_59 | 0.4 | n |  | TRUE
72 | bus_LV_434-2_0_4_node_64 | 0.4 | n |  | TRUE
73 | bus_LV_434-2_0_4_node_72 | 0.4 | n |  | TRUE
74 | bus_LV_434-2_0_4_node_65 | 0.4 | n |  | TRUE
75 | bus_LV_434-2_0_4_node_73 | 0.4 | n |  | TRUE
76 | bus_LV_434-2_0_4_node_78 | 0.4 | n |  | TRUE
77 | bus_LV_434-2_0_4_node_79 | 0.4 | n |  | TRUE
78 | bus_LV_434-2_0_4_node_74 | 0.4 | n |  | TRUE
79 | bus_LV_434-2_0_4_node_75 | 0.4 | n |  | TRUE
80 | bus_LV_434-2_0_4_node_76 | 0.4 | n |  | TRUE
81 | bus_LV_434-2_0_4_node_85 | 0.4 | n |  | TRUE
82 | bus_LV_434-2_0_4_node_77 | 0.4 | n |  | TRUE
83 | bus_MV_308_1_node_55 | 20 | n |  | TRUE

## load
| name | bus | p_mw | q_mvar | const_z_percent | const_i_percent | sn_mva | scaling | in_service | type
0 | LV_434-2_0_4_load_0 | 0 | 0.010609 | 0.0026589 | 0 | 0 |  | 1 | TRUE | wye
1 | LV_434-2_0_4_load_2 | 2 | 0.01026 | 0.0025715 | 0 | 0 |  | 1 | TRUE | wye
2 | LV_434-2_0_4_load_3 | 3 | 0.0052531 | 0.0013165 | 0 | 0 |  | 1 | TRUE | wye
3 | LV_434-2_0_4_load_4 | 4 | 0.0022157 | 0.0005553 | 0 | 0 |  | 1 | TRUE | wye
4 | LV_434-2_0_4_load_63 | 6 | 0.0031039 | 0.00077791 | 0 | 0 |  | 1 | TRUE | wye
5 | LV_434-2_0_4_load_16 | 8 | 0.0025955 | 0.0006505 | 0 | 0 |  | 1 | TRUE | wye
6 | LV_434-2_0_4_load_57 | 9 | 0.0024722 | 0.00061958 | 0 | 0 |  | 1 | TRUE | wye
7 | LV_434-2_0_4_load_5 | 10 | 0.0016226 | 0.00040667 | 0 | 0 |  | 1 | TRUE | wye
8 | LV_434-2_0_4_load_7 | 12 | 0.0014618 | 0.00036637 | 0 | 0 |  | 1 | TRUE | wye
9 | LV_434-2_0_4_load_8 | 13 | 0.003391 | 0.00084986 | 0 | 0 |  | 1 | TRUE | wye
10 | LV_434-2_0_4_load_14 | 14 | 0.0016533 | 0.00041437 | 0 | 0 |  | 1 | TRUE | wye
11 | LV_434-2_0_4_load_15 | 16 | 0.00070648 | 0.00017706 | 0 | 0 |  | 1 | TRUE | wye
12 | LV_434-2_0_4_load_66 | 17 | 0.0035526 | 0.00089036 | 0 | 0 |  | 1 | TRUE | wye
13 | LV_434-2_0_4_load_9 | 19 | 0.0036526 | 0.00091542 | 0 | 0 |  | 1 | TRUE | wye
14 | LV_434-2_0_4_load_10 | 20 | 0.0058975 | 0.0014781 | 0 | 0 |  | 1 | TRUE | wye
15 | LV_434-2_0_4_load_11 | 21 | 0.0028928 | 0.00072501 | 0 | 0 |  | 1 | TRUE | wye
16 | LV_434-2_0_4_load_60 | 25 | 0.0020976 | 0.00052572 | 0 | 0 |  | 1 | TRUE | wye
17 | LV_434-2_0_4_load_26 | 26 | 0.011707 | 0.002934 | 0 | 0 |  | 1 | TRUE | wye
18 | LV_434-2_0_4_load_27 | 27 | 0.0020725 | 0.00051943 | 0 | 0 |  | 1 | TRUE | wye
19 | LV_434-2_0_4_load_67 | 28 | 0.016105 | 0.0040363 | 0 | 0 |  | 1 | TRUE | wye
20 | LV_434-2_0_4_load_21 | 29 | 0.00028106 | 7.0439e-05 | 0 | 0 |  | 1 | TRUE | wye
21 | LV_434-2_0_4_load_22 | 30 | 0.0013577 | 0.00034027 | 0 | 0 |  | 1 | TRUE | wye
22 | LV_434-2_0_4_load_83 | 32 | 0.0014912 | 0.00037372 | 0 | 0 |  | 1 | TRUE | wye
23 | LV_434-2_0_4_load_80 | 33 | 0.0023115 | 0.00057933 | 0 | 0 |  | 1 | TRUE | wye
24 | LV_434-2_0_4_load_24 | 34 | 0.00020924 | 5.244e-05 | 0 | 0 |  | 1 | TRUE | wye
25 | LV_434-2_0_4_load_25 | 35 | 0.001933 | 0.00048447 | 0 | 0 |  | 1 | TRUE | wye
26 | LV_434-2_0_4_load_62 | 36 | 0.0019607 | 0.00049139 | 0 | 0 |  | 1 | TRUE | wye
27 | LV_434-2_0_4_load_82 | 37 | 0.006874 | 0.0017228 | 0 | 0 |  | 1 | TRUE | wye
28 | LV_434-2_0_4_load_68 | 39 | 0.001294 | 0.0003243 | 0 | 0 |  | 1 | TRUE | wye
29 | LV_434-2_0_4_load_28 | 40 | 0.0058109 | 0.0014563 | 0 | 0 |  | 1 | TRUE | wye
30 | LV_434-2_0_4_load_54 | 41 | 0.0021006 | 0.00052647 | 0 | 0 |  | 1 | TRUE | wye
31 | LV_434-2_0_4_load_53 | 42 | 0.0041527 | 0.0010408 | 0 | 0 |  | 1 | TRUE | wye
32 | LV_434-2_0_4_load_29 | 43 | 0.0032635 | 0.0008179 | 0 | 0 |  | 1 | TRUE | wye
33 | LV_434-2_0_4_load_30 | 44 | 0.0014224 | 0.0003565 | 0 | 0 |  | 1 | TRUE | wye
34 | LV_434-2_0_4_load_31 | 45 | 0.0020308 | 0.00050897 | 0 | 0 |  | 1 | TRUE | wye
35 | LV_434-2_0_4_load_32 | 46 | 0.0012605 | 0.00031591 | 0 | 0 |  | 1 | TRUE | wye
36 | LV_434-2_0_4_load_33 | 47 | 0.0013876 | 0.00034776 | 0 | 0 |  | 1 | TRUE | wye
37 | LV_434-2_0_4_load_43 | 48 | 0.0043407 | 0.0010879 | 0 | 0 |  | 1 | TRUE | wye
38 | LV_434-2_0_4_load_51 | 49 | 0.001536 | 0.00038496 | 0 | 0 |  | 1 | TRUE | wye
39 | LV_434-2_0_4_load_46 | 50 | 0.0035089 | 0.00087941 | 0 | 0 |  | 1 | TRUE | wye
40 | LV_434-2_0_4_load_49 | 51 | 0.00098351 | 0.00024649 | 0 | 0 |  | 1 | TRUE | wye
41 | LV_434-2_0_4_load_34 | 52 | 0.0037079 | 0.0009293 | 0 | 0 |  | 1 | TRUE | wye
42 | LV_434-2_0_4_load_35 | 53 | 0.0016241 | 0.00040703 | 0 | 0 |  | 1 | TRUE | wye
43 | LV_434-2_0_4_load_36 | 54 | 0.0024299 | 0.00060899 | 0 | 0 |  | 1 | TRUE | wye
44 | LV_434-2_0_4_load_37 | 55 | 0.001006 | 0.00025212 | 0 | 0 |  | 1 | TRUE | wye
45 | LV_434-2_0_4_load_38 | 56 | 0.0011627 | 0.0002914 | 0 | 0 |  | 1 | TRUE | wye
46 | LV_434-2_0_4_load_39 | 57 | 0.0010724 | 0.00026877 | 0 | 0 |  | 1 | TRUE | wye
47 | LV_434-2_0_4_load_44 | 60 | 0.0031744 | 0.00079559 | 0 | 0 |  | 1 | TRUE | wye
48 | LV_434-2_0_4_load_45 | 62 | 0.0077053 | 0.0019311 | 0 | 0 |  | 1 | TRUE | wye
49 | LV_434-2_0_4_load_42 | 63 | 0.0039741 | 0.00099601 | 0 | 0 |  | 1 | TRUE | wye
50 | LV_434-2_0_4_load_71 | 64 | 0.0073611 | 0.0018449 | 0 | 0 |  | 1 | TRUE | wye
51 | LV_434-2_0_4_load_70 | 65 | 0.013412 | 0.0033613 | 0 | 0 |  | 1 | TRUE | wye
52 | LV_434-2_0_4_load_50 | 66 | 0.0018019 | 0.0004516 | 0 | 0 |  | 1 | TRUE | wye
53 | LV_434-2_0_4_load_52 | 67 | 0.0034632 | 0.00086796 | 0 | 0 |  | 1 | TRUE | wye
54 | LV_434-2_0_4_load_55 | 68 | 0.002008 | 0.00050324 | 0 | 0 |  | 1 | TRUE | wye
55 | LV_434-2_0_4_load_58 | 70 | 0.0046216 | 0.0011583 | 0 | 0 |  | 1 | TRUE | wye
56 | LV_434-2_0_4_load_59 | 71 | 0.008701 | 0.0021807 | 0 | 0 |  | 1 | TRUE | wye
57 | LV_434-2_0_4_load_64 | 72 | 0.0038028 | 0.00095308 | 0 | 0 |  | 1 | TRUE | wye
58 | LV_434-2_0_4_load_72 | 73 | 0.0048142 | 0.0012066 | 0 | 0 |  | 1 | TRUE | wye
59 | LV_434-2_0_4_load_65 | 74 | 0.0025 | 0.00062655 | 0 | 0 |  | 1 | TRUE | wye
60 | LV_434-2_0_4_load_73 | 75 | 0.0030182 | 0.00075643 | 0 | 0 |  | 1 | TRUE | wye
61 | LV_434-2_0_4_load_78 | 76 | 0.0039776 | 0.00099688 | 0 | 0 |  | 1 | TRUE | wye
62 | LV_434-2_0_4_load_79 | 77 | 0.0030309 | 0.00075963 | 0 | 0 |  | 1 | TRUE | wye
63 | LV_434-2_0_4_load_74 | 78 | 0.001706 | 0.00042757 | 0 | 0 |  | 1 | TRUE | wye
64 | LV_434-2_0_4_load_75 | 79 | 0.0029961 | 0.0007509 | 0 | 0 |  | 1 | TRUE | wye
65 | LV_434-2_0_4_load_85 | 81 | 0.0018789 | 0.00047091 | 0 | 0 |  | 1 | TRUE | wye
66 | LV_434-2_0_4_load_77 | 82 | 0.0019132 | 0.0004795 | 0 | 0 |  | 1 | TRUE | wye

## ext_grid
| name | bus | vm_pu | va_degree | slack_weight | in_service
0 |  | 66 | 1 | 0 | 1 | TRUE

## line
| name | std_type | from_bus | to_bus | length_km | r_ohm_per_km | x_ohm_per_km | c_nf_per_km | g_us_per_km | max_i_ka | df | parallel | type | in_service
0 | LV_434-2_0_4_line_0 | NAYY 4x150 SE | 0 | 1 | 0.022625 | 0.208 | 0.08 | 261 | 0 | 0.27 | 1 | 1 | cs | TRUE
1 | LV_434-2_0_4_line_1 | NAYY 4x150 SE | 0 | 2 | 0.014896 | 0.208 | 0.08 | 261 | 0 | 0.27 | 1 | 1 | cs | TRUE
2 | LV_434-2_0_4_line_2 | NAYY 4x150 SE | 1 | 3 | 0.00877 | 0.208 | 0.08 | 261 | 0 | 0.27 | 1 | 1 | cs | TRUE
3 | LV_434-2_0_4_line_3 | NAYY 4x150 SE | 1 | 4 | 0.010296 | 0.208 | 0.08 | 261 | 0 | 0.27 | 1 | 1 | cs | TRUE
4 | LV_434-2_0_4_line_4 | NAYY 4x150 SE | 3 | 5 | 0.014852 | 0.208 | 0.08 | 261 | 0 | 0.27 | 1 | 1 | cs | TRUE
5 | LV_434-2_0_4_line_5 | NAYY 4x150 SE | 4 | 6 | 0.012952 | 0.208 | 0.08 | 261 | 0 | 0.27 | 1 | 1 | cs | TRUE
6 | LV_434-2_0_4_line_6 | NAYY 4x150 SE | 5 | 7 | 0.005417 | 0.208 | 0.08 | 261 | 0 | 0.27 | 1 | 1 | cs | TRUE
7 | LV_434-2_0_4_line_7 | NAYY 4x150 SE | 5 | 8 | 0.027332 | 0.208 | 0.08 | 261 | 0 | 0.27 | 1 | 1 | cs | TRUE
8 | LV_434-2_0_4_line_8 | NAYY 4x150 SE | 6 | 9 | 0.0052732 | 0.208 | 0.08 | 261 | 0 | 0.27 | 1 | 1 | cs | TRUE
9 | LV_434-2_0_4_line_9 | NAYY 4x150 SE | 7 | 26 | 0.01371 | 0.208 | 0.08 | 261 | 0 | 0.27 | 1 | 1 | cs | TRUE
10 | LV_434-2_0_4_line_10 | NAYY 4x150 SE | 7 | 23 | 0.009799 | 0.208 | 0.08 | 261 | 0 | 0.27 | 1 | 1 | cs | TRUE
11 | LV_434-2_0_4_line_11 | NAYY 4x150 SE | 9 | 69 | 0.043192 | 0.208 | 0.08 | 261 | 0 | 0.27 | 1 | 2 | cs | TRUE
12 | LV_434-2_0_4_line_12 | NAYY 4x150 SE | 10 | 11 | 0.012828 | 0.208 | 0.08 | 261 | 0 | 0.27 | 1 | 1 | cs | TRUE
13 | LV_434-2_0_4_line_13 | NAYY 4x150 SE | 11 | 12 | 0.028217 | 0.208 | 0.08 | 261 | 0 | 0.27 | 1 | 1 | cs | TRUE
14 | LV_434-2_0_4_line_14 | NAYY 4x150 SE | 11 | 13 | 0.05185 | 0.208 | 0.08 | 261 | 0 | 0.27 | 1 | 1 | cs | TRUE
15 | LV_434-2_0_4_line_15 | NAYY 4x150 SE | 12 | 14 | 0.020484 | 0.208 | 0.08 | 261 | 0 | 0.27 | 1 | 1 | cs | TRUE
16 | LV_434-2_0_4_line_16 | NAYY 4x150 SE | 13 | 15 | 0.01098 | 0.208 | 0.08 | 261 | 0 | 0.27 | 1 | 1 | cs | TRUE
17 | LV_434-2_0_4_line_17 | NAYY 4x150 SE | 14 | 16 | 0.0046518 | 0.208 | 0.08 | 261 | 0 | 0.27 | 1 | 1 | cs | TRUE
18 | LV_434-2_0_4_line_18 | NAYY 4x150 SE | 15 | 17 | 0.038661 | 0.208 | 0.08 | 261 | 0 | 0.27 | 1 | 1 | cs | TRUE
19 | LV_434-2_0_4_line_19 | NAYY 4x150 SE | 15 | 18 | 0.005359 | 0.208 | 0.08 | 261 | 0 | 0.27 | 1 | 1 | cs | TRUE
20 | LV_434-2_0_4_line_20 | NAYY 4x150 SE | 17 | 28 | 0.0084383 | 0.208 | 0.08 | 261 | 0 | 0.27 | 1 | 1 | cs | TRUE
21 | LV_434-2_0_4_line_21 | NAYY 4x150 SE | 18 | 23 | 0.038963 | 0.208 | 0.08 | 261 | 0 | 0.27 | 1 | 1 | cs | TRUE
22 | LV_434-2_0_4_line_22 | NAYY 4x150 SE | 18 | 20 | 0.013003 | 0.208 | 0.08 | 261 | 0 | 0.27 | 1 | 1 | cs | TRUE
23 | LV_434-2_0_4_line_23 | NAYY 4x150 SE | 19 | 20 | 0.023048 | 0.208 | 0.08 | 261 | 0 | 0.27 | 1 | 1 | cs | TRUE
24 | LV_434-2_0_4_line_24 | NAYY 4x150 SE | 19 | 21 | 0.01457 | 0.208 | 0.08 | 261 | 0 | 0.27 | 1 | 1 | cs | TRUE
25 | LV_434-2_0_4_line_25 | NAYY 4x150 SE | 21 | 22 | 0.016015 | 0.208 | 0.08 | 261 | 0 | 0.27 | 1 | 1 | cs | TRUE
26 | LV_434-2_0_4_line_26 | NAYY 4x150 SE | 22 | 24 | 0.016816 | 0.208 | 0.08 | 261 | 0 | 0.27 | 1 | 1 | cs | TRUE
27 | LV_434-2_0_4_line_27 | NAYY 4x150 SE | 24 | 25 | 0.025399 | 0.208 | 0.08 | 261 | 0 | 0.27 | 1 | 1 | cs | TRUE
28 | LV_434-2_0_4_line_28 | NAYY 4x150 SE | 26 | 27 | 0.0094439 | 0.208 | 0.08 | 261 | 0 | 0.27 | 1 | 1 | cs | TRUE
29 | LV_434-2_0_4_line_29 | NAYY 4x150 SE | 27 | 40 | 0.010204 | 0.208 | 0.08 | 261 | 0 | 0.27 | 1 | 1 | cs | TRUE
30 | LV_434-2_0_4_line_30 | NAYY 4x150 SE | 29 | 30 | 0.026539 | 0.208 | 0.08 | 261 | 0 | 0.27 | 1 | 1 | cs | TRUE
31 | LV_434-2_0_4_line_31 | NAYY 4x150 SE | 29 | 31 | 0.019853 | 0.208 | 0.08 | 261 | 0 | 0.27 | 1 | 1 | cs | TRUE
32 | LV_434-2_0_4_line_32 | NAYY 4x150 SE | 30 | 32 | 0.042842 | 0.208 | 0.08 | 261 | 0 | 0.27 | 1 | 1 | cs | TRUE
33 | LV_434-2_0_4_line_33 | NAYY 4x150 SE | 30 | 33 | 0.032961 | 0.208 | 0.08 | 261 | 0 | 0.27 | 1 | 1 | cs | TRUE
34 | LV_434-2_0_4_line_34 | NAYY 4x150 SE | 31 | 34 | 0.011548 | 0.208 | 0.08 | 261 | 0 | 0.27 | 1 | 1 | cs | TRUE
35 | LV_434-2_0_4_line_35 | NAYY 4x150 SE | 31 | 35 | 0.021476 | 0.208 | 0.08 | 261 | 0 | 0.27 | 1 | 1 | cs | TRUE
36 | LV_434-2_0_4_line_36 | NAYY 4x150 SE | 32 | 37 | 0.008655 | 0.208 | 0.08 | 261 | 0 | 0.27 | 1 | 1 | cs | TRUE
37 | LV_434-2_0_4_line_37 | NAYY 4x150 SE | 33 | 36 | 0.025708 | 0.208 | 0.08 | 261 | 0 | 0.27 | 1 | 1 | cs | TRUE
38 | LV_434-2_0_4_line_38 | NAYY 4x150 SE | 34 | 38 | 0.009413 | 0.208 | 0.08 | 261 | 0 | 0.27 | 1 | 1 | cs | TRUE
39 | LV_434-2_0_4_line_39 | NAYY 4x150 SE | 36 | 62 | 0.012358 | 0.208 | 0.08 | 261 | 0 | 0.27 | 1 | 1 | cs | TRUE
40 | LV_434-2_0_4_line_40 | NAYY 4x150 SE | 38 | 39 | 0.030946 | 0.208 | 0.08 | 261 | 0 | 0.27 | 1 | 1 | cs | TRUE
41 | LV_434-2_0_4_line_41 | NAYY 4x150 SE | 39 | 63 | 0.016413 | 0.208 | 0.08 | 261 | 0 | 0.27 | 1 | 1 | cs | TRUE
42 | LV_434-2_0_4_line_42 | NAYY 4x150 SE | 40 | 41 | 0.0033767 | 0.208 | 0.08 | 261 | 0 | 0.27 | 1 | 1 | cs | TRUE
43 | LV_434-2_0_4_line_43 | NAYY 4x150 SE | 41 | 42 | 0.017068 | 0.208 | 0.08 | 261 | 0 | 0.27 | 1 | 1 | cs | TRUE
44 | LV_434-2_0_4_line_44 | NAYY 4x150 SE | 43 | 44 | 0.010357 | 0.208 | 0.08 | 261 | 0 | 0.27 | 1 | 1 | cs | TRUE
45 | LV_434-2_0_4_line_45 | NAYY 4x150 SE | 43 | 45 | 0.010193 | 0.208 | 0.08 | 261 | 0 | 0.27 | 1 | 1 | cs | TRUE
46 | LV_434-2_0_4_line_46 | NAYY 4x150 SE | 44 | 46 | 0.0076417 | 0.208 | 0.08 | 261 | 0 | 0.27 | 1 | 1 | cs | TRUE
47 | LV_434-2_0_4_line_47 | NAYY 4x150 SE | 45 | 47 | 0.00066582 | 0.208 | 0.08 | 261 | 0 | 0.27 | 1 | 1 | cs | TRUE
48 | LV_434-2_0_4_line_48 | NAYY 4x150 SE | 46 | 48 | 0.011154 | 0.208 | 0.08 | 261 | 0 | 0.27 | 1 | 1 | cs | TRUE
49 | LV_434-2_0_4_line_49 | NAYY 4x150 SE | 47 | 49 | 0.027205 | 0.208 | 0.08 | 261 | 0 | 0.27 | 1 | 1 | cs | TRUE
50 | LV_434-2_0_4_line_50 | NAYY 4x150 SE | 48 | 50 | 0.010904 | 0.208 | 0.08 | 261 | 0 | 0.27 | 1 | 1 | cs | TRUE
51 | LV_434-2_0_4_line_51 | NAYY 4x150 SE | 49 | 51 | 0.00083755 | 0.208 | 0.08 | 261 | 0 | 0.27 | 1 | 1 | cs | TRUE
52 | LV_434-2_0_4_line_52 | NAYY 4x150 SE | 51 | 66 | 0.0051844 | 0.208 | 0.08 | 261 | 0 | 0.27 | 1 | 1 | cs | TRUE
53 | LV_434-2_0_4_line_53 | NAYY 4x150 SE | 52 | 53 | 0.025482 | 0.208 | 0.08 | 261 | 0 | 0.27 | 1 | 1 | cs | TRUE
54 | LV_434-2_0_4_line_54 | NAYY 4x150 SE | 52 | 54 | 0.0074143 | 0.208 | 0.08 | 261 | 0 | 0.27 | 1 | 1 | cs | TRUE
55 | LV_434-2_0_4_line_55 | NAYY 4x150 SE | 53 | 55 | 0.0082918 | 0.208 | 0.08 | 261 | 0 | 0.27 | 1 | 1 | cs | TRUE
56 | LV_434-2_0_4_line_56 | NAYY 4x150 SE | 54 | 56 | 0.014187 | 0.208 | 0.08 | 261 | 0 | 0.27 | 1 | 1 | cs | TRUE
57 | LV_434-2_0_4_line_57 | NAYY 4x150 SE | 55 | 59 | 0.015631 | 0.208 | 0.08 | 261 | 0 | 0.27 | 1 | 1 | cs | TRUE
58 | LV_434-2_0_4_line_58 | NAYY 4x150 SE | 56 | 60 | 0.012411 | 0.208 | 0.08 | 261 | 0 | 0.27 | 1 | 1 | cs | TRUE
59 | LV_434-2_0_4_line_59 | NAYY 4x150 SE | 57 | 58 | 0.057583 | 0.208 | 0.08 | 261 | 0 | 0.27 | 1 | 1 | cs | TRUE
60 | LV_434-2_0_4_line_60 | NAYY 4x150 SE | 58 | 63 | 0.0028719 | 0.208 | 0.08 | 261 | 0 | 0.27 | 1 | 1 | cs | TRUE
61 | LV_434-2_0_4_line_61 | NAYY 4x150 SE | 59 | 61 | 0.009118 | 0.208 | 0.08 | 261 | 0 | 0.27 | 1 | 1 | cs | TRUE
62 | LV_434-2_0_4_line_62 | NAYY 4x150 SE | 60 | 62 | 0.006276 | 0.208 | 0.08 | 261 | 0 | 0.27 | 1 | 1 | cs | TRUE
63 | LV_434-2_0_4_line_63 | NAYY 4x150 SE | 61 | 64 | 0.024008 | 0.208 | 0.08 | 261 | 0 | 0.27 | 1 | 1 | cs | TRUE
64 | LV_434-2_0_4_line_64 | NAYY 4x150 SE | 64 | 65 | 0.003527 | 0.208 | 0.08 | 261 | 0 | 0.27 | 1 | 1 | cs | TRUE
65 | LV_434-2_0_4_line_65 | NAYY 4x150 SE | 65 | 74 | 0.018531 | 0.208 | 0.08 | 261 | 0 | 0.27 | 1 | 1 | cs | TRUE
66 | LV_434-2_0_4_line_66 | NAYY 4x150 SE | 66 | 67 | 0.01852 | 0.208 | 0.08 | 261 | 0 | 0.27 | 1 | 3 | cs | TRUE
67 | LV_434-2_0_4_line_67 | NAYY 4x150 SE | 67 | 68 | 0.0025783 | 0.208 | 0.08 | 261 | 0 | 0.27 | 1 | 3 | cs | TRUE
68 | LV_434-2_0_4_line_68 | NAYY 4x150 SE | 68 | 69 | 0.01564 | 0.208 | 0.08 | 261 | 0 | 0.27 | 1 | 3 | cs | TRUE
69 | LV_434-2_0_4_line_69 | NAYY 4x150 SE | 69 | 70 | 0.029242 | 0.208 | 0.08 | 261 | 0 | 0.27 | 1 | 1 | cs | TRUE
70 | LV_434-2_0_4_line_70 | NAYY 4x150 SE | 69 | 71 | 0.016935 | 0.208 | 0.08 | 261 | 0 | 0.27 | 1 | 1 | cs | TRUE
71 | LV_434-2_0_4_line_71 | NAYY 4x150 SE | 70 | 72 | 0.019927 | 0.208 | 0.08 | 261 | 0 | 0.27 | 1 | 1 | cs | TRUE
72 | LV_434-2_0_4_line_72 | NAYY 4x150 SE | 71 | 73 | 0.013629 | 0.208 | 0.08 | 261 | 0 | 0.27 | 1 | 1 | cs | TRUE
73 | LV_434-2_0_4_line_73 | NAYY 4x150 SE | 72 | 74 | 0.01671 | 0.208 | 0.08 | 261 | 0 | 0.27 | 1 | 1 | cs | TRUE
74 | LV_434-2_0_4_line_74 | NAYY 4x150 SE | 73 | 75 | 0.021541 | 0.208 | 0.08 | 261 | 0 | 0.27 | 1 | 1 | cs | TRUE
75 | LV_434-2_0_4_line_75 | NAYY 4x150 SE | 75 | 76 | 0.0081278 | 0.208 | 0.08 | 261 | 0 | 0.27 | 1 | 1 | cs | TRUE
76 | LV_434-2_0_4_line_76 | NAYY 4x150 SE | 76 | 77 | 0.0054808 | 0.208 | 0.08 | 261 | 0 | 0.27 | 1 | 1 | cs | TRUE
77 | LV_434-2_0_4_line_77 | NAYY 4x150 SE | 77 | 82 | 0.035506 | 0.208 | 0.08 | 261 | 0 | 0.27 | 1 | 1 | cs | TRUE
78 | LV_434-2_0_4_line_78 | NAYY 4x150 SE | 78 | 79 | 0.023873 | 0.208 | 0.08 | 261 | 0 | 0.27 | 1 | 1 | cs | TRUE
79 | LV_434-2_0_4_line_79 | NAYY 4x150 SE | 78 | 80 | 0.01245 | 0.208 | 0.08 | 261 | 0 | 0.27 | 1 | 1 | cs | TRUE
80 | LV_434-2_0_4_line_80 | NAYY 4x150 SE | 79 | 81 | 0.030374 | 0.208 | 0.08 | 261 | 0 | 0.27 | 1 | 1 | cs | TRUE
81 | LV_434-2_0_4_line_81 | NAYY 4x150 SE | 80 | 82 | 0.015346 | 0.208 | 0.08 | 261 | 0 | 0.27 | 1 | 1 | cs | TRUE

## trafo
| name | std_type | hv_bus | lv_bus | sn_mva | vn_hv_kv | vn_lv_kv | vk_percent | vkr_percent | pfe_kw | i0_percent | shift_degree | tap_side | tap_neutral | tap_min | tap_max | tap_step_percent | tap_step_degree | tap_pos | tap_phase_shifter | parallel | df | in_service
0 | LV_434-2_0_4_trafo_50 | 0.25 MVA 20/0.4 kV | 83 | 66 | 0.25 | 20 | 0.4 | 6 | 1.44 | 0.8 | 0.32 | 150 | hv | 0 | -2 | 2 | 2.5 | 0 | 0 | FALSE | 1 | 1 | TRUE

## line_geodata
| x0 | y0 | x1 | y1 | x2 | y2 | x3 | y3 | x4 | y4 | x5 | y5 | x6 | y6
0 | 2572065.9089 | 1225157.5467 | 2572053.4868 | 1225176.4569
1 | 2572045.3085 | 1225188.9068 | 2572053.4868 | 1225176.4569
2 | 2572065.9089 | 1225157.5467 | 2572060.0328 | 1225151.0363
3 | 2572065.9089 | 1225157.5467 | 2572073.4218 | 1225164.5865
4 | 2572050.0812 | 1225140.0108 | 2572060.0328 | 1225151.0363
5 | 2572073.4218 | 1225164.5865 | 2572082.8727 | 1225173.4424
6 | 2572046.3783 | 1225136.0481 | 2572050.0812 | 1225140.0108
7 | 2572050.0812 | 1225140.0108 | 2572060.4147 | 1225130.5787 | 2572061.617 | 1225126.7263 | 2572064.4585 | 1225117.8655
8 | 2572086.7205 | 1225177.048 | 2572082.8727 | 1225173.4424
9 | 2572046.3783 | 1225136.0481 | 2572038.0297 | 1225138.7891 | 2572033.1148 | 1225138.5148
10 | 2572046.3783 | 1225136.0481 | 2572039.4169 | 1225129.1324
11 | 2572118.1812 | 1225206.641 | 2572110.97 | 1225199.7708 | 2572086.7205 | 1225177.048
12 | 2572063.709 | 1225025.3117 | 2572070.5414 | 1225014.4547
13 | 2572063.709 | 1225025.3117 | 2572039.8563 | 1225019.7764 | 2572036.1364 | 1225019.4946
14 | 2572063.709 | 1225025.3117 | 2572059.9891 | 1225032.2445 | 2572057.7882 | 1225039.7482 | 2572056.4473 | 1225044.7797 | 2572055.6648 | 1225047.6295 | 2572053.6622 | 1225069.8855 | 2572052.436 | 1225075.4046
15 | 2572015.7106 | 1225017.9477 | 2572036.1364 | 1225019.4946
16 | 2572050.0545 | 1225086.1233 | 2572052.436 | 1225075.4046
17 | 2572015.7106 | 1225017.9477 | 2572012.4948 | 1225017.7042 | 2572011.12 | 1225017.3227
18 | 2572050.0545 | 1225086.1233 | 2572065.3198 | 1225092.0438 | 2572086.5879 | 1225098.7098
19 | 2572048.889 | 1225091.3541 | 2572050.0545 | 1225086.1233
20 | 2572094.6399 | 1225101.2335 | 2572086.5879 | 1225098.7098
21 | 2572039.4169 | 1225129.1324 | 2572044.3681 | 1225111.6653 | 2572048.889 | 1225091.3541
22 | 2572048.889 | 1225091.3541 | 2572037.8552 | 1225084.4742
23 | 2572018.2976 | 1225072.2795 | 2572037.8552 | 1225084.4742
24 | 2572018.2976 | 1225072.2795 | 2572006.3646 | 1225064.8389 | 2572005.8605 | 1225064.9
25 | 2571989.9616 | 1225066.8286 | 2572005.8605 | 1225064.9
26 | 2571989.9616 | 1225066.8286 | 2571987.3565 | 1225083.4397
27 | 2571987.3565 | 1225083.4397 | 2572001.8703 | 1225093.9663 | 2572007.702 | 1225098.6344
28 | 2572023.6856 | 1225137.9886 | 2572033.1148 | 1225138.5148
29 | 2572013.4975 | 1225137.4201 | 2572023.6856 | 1225137.9886
30 | 2572293.5686 | 1225142.2475 | 2572308.9628 | 1225146.6449 | 2572318.9534 | 1225149.9683
31 | 2572338.3649 | 1225154.0566 | 2572329.1165 | 1225152.421 | 2572320.3667 | 1225150.4384 | 2572318.9534 | 1225149.9683
32 | 2572293.5686 | 1225142.2475 | 2572274.5964 | 1225103.8356
33 | 2572271.4411 | 1225166.6766 | 2572293.5686 | 1225142.2475
34 | 2572338.3649 | 1225154.0566 | 2572336.7916 | 1225159.6672 | 2572337.3197 | 1225165.3635
35 | 2572338.3649 | 1225154.0566 | 2572342.7867 | 1225138.2932 | 2572344.4623 | 1225133.4715
36 | 2572274.5964 | 1225103.8356 | 2572266.2989 | 1225101.3739
37 | 2572271.4411 | 1225166.6766 | 2572264.4974 | 1225186.1651 | 2572261.7846 | 1225189.6354 | 2572261.4301 | 1225190.1373
38 | 2572338.1885 | 1225174.7364 | 2572337.3197 | 1225165.3635
39 | 2572254.0807 | 1225200.0624 | 2572256.3324 | 1225197.3544 | 2572261.4301 | 1225190.1373
40 | 2572338.1885 | 1225174.7364 | 2572333.6749 | 1225180.5498 | 2572326.3726 | 1225202.9765
41 | 2572326.3726 | 1225202.9765 | 2572321.2911 | 1225218.5829
42 | 2572013.4975 | 1225137.4201 | 2572010.1261 | 1225137.2319
43 | 2571993.0846 | 1225136.2809 | 2572010.1261 | 1225137.2319
44 | 2572172.6815 | 1225144.348 | 2572162.3332 | 1225144.7777
45 | 2572152.1494 | 1225145.2005 | 2572152.1494 | 1225145.2005 | 2572162.3332 | 1225144.7777
46 | 2572172.6815 | 1225144.348 | 2572172.6815 | 1225144.348 | 2572175.8359 | 1225137.3878
47 | 2572152.1494 | 1225145.2005 | 2572151.874 | 1225145.8067
48 | 2572175.8359 | 1225137.3878 | 2572180.4404 | 1225127.228
49 | 2572151.874 | 1225145.8067 | 2572140.6221 | 1225170.5762
50 | 2572184.9414 | 1225117.2967 | 2572180.4404 | 1225127.228
51 | 2572140.6221 | 1225170.5762 | 2572140.2757 | 1225171.3388
52 | 2572140.2757 | 1225171.3388 | 2572138.1315 | 1225176.059
53 | 2572239.3558 | 1225237.14 | 2572238.2363 | 1225240.8204 | 2572236.2294 | 1225246.0996 | 2572229.6383 | 1225253.4237 | 2572226.5216 | 1225258.7075
54 | 2572239.3558 | 1225237.14 | 2572241.5134 | 1225230.0466
55 | 2572226.5216 | 1225258.7075 | 2572222.3088 | 1225265.8494
56 | 2572245.6417 | 1225216.4739 | 2572241.5134 | 1225230.0466
57 | 2572214.812 | 1225279.5643 | 2572221.3654 | 1225267.4486 | 2572222.3088 | 1225265.8494
58 | 2572245.6417 | 1225216.4739 | 2572246.4485 | 1225213.8215 | 2572250.0681 | 1225204.8881
59 | 2572320.402 | 1225221.3137 | 2572310.6716 | 1225252.8223 | 2572302.9806 | 1225276.1952
60 | 2572320.402 | 1225221.3137 | 2572321.2911 | 1225218.5829
61 | 2572207.5467 | 1225274.0284 | 2572213.0696 | 1225278.1939 | 2572214.812 | 1225279.5643
62 | 2572250.0681 | 1225204.8881 | 2572250.0681 | 1225204.8881 | 2572254.0807 | 1225200.0624
63 | 2572207.5467 | 1225274.0284 | 2572188.2232 | 1225259.7807
64 | 2572185.3844 | 1225257.6876 | 2572188.2232 | 1225259.7807
65 | 2572170.4693 | 1225246.6903 | 2572185.3844 | 1225257.6876
66 | 2572128.4974 | 1225191.7128 | 2572134.3897 | 1225184.296 | 2572138.1315 | 1225176.059
67 | 2572126.8935 | 1225193.7316 | 2572128.4974 | 1225191.7128
68 | 2572118.1812 | 1225206.641 | 2572121.2242 | 1225200.8677 | 2572126.8935 | 1225193.7316
69 | 2572118.1812 | 1225206.641 | 2572138.8792 | 1225223.3982 | 2572140.9806 | 1225224.9476
70 | 2572118.1812 | 1225206.641 | 2572114.1974 | 1225217.0771 | 2572111.4141 | 1225222.1246
71 | 2572140.9806 | 1225224.9476 | 2572157.0197 | 1225236.7736
72 | 2572111.4141 | 1225222.1246 | 2572104.8329 | 1225234.0598
73 | 2572170.4693 | 1225246.6903 | 2572157.0197 | 1225236.7736
74 | 2572094.4311 | 1225252.9235 | 2572104.8329 | 1225234.0598
75 | 2572090.5064 | 1225260.041 | 2572094.4311 | 1225252.9235
76 | 2572090.5064 | 1225260.041 | 2572087.8599 | 1225264.8405 | 2572087.8599 | 1225264.8405
77 | 2572087.8599 | 1225264.8405 | 2572075.7363 | 1225280.4402 | 2572066.6823 | 1225293.3269
78 | 2572047.7377 | 1225298.6362 | 2572028.3274 | 1225284.7381
79 | 2572057.8601 | 1225305.8839 | 2572047.7377 | 1225298.6362
80 | 2572028.3274 | 1225284.7381 | 2572001.4762 | 1225270.5399
81 | 2572057.8601 | 1225305.8839 | 2572066.6823 | 1225293.3269

## bus_geodata
| x | y | coords
0 | 2572053.4868 | 1225176.4569
1 | 2572065.9089 | 1225157.5467
2 | 2572045.3085 | 1225188.9068
3 | 2572060.0328 | 1225151.0363
4 | 2572073.4218 | 1225164.5865
5 | 2572050.0812 | 1225140.0108
6 | 2572082.8727 | 1225173.4424
7 | 2572046.3783 | 1225136.0481
8 | 2572064.4585 | 1225117.8655
9 | 2572086.7205 | 1225177.048
10 | 2572070.5414 | 1225014.4547
11 | 2572063.709 | 1225025.3117
12 | 2572036.1364 | 1225019.4946
13 | 2572052.436 | 1225075.4046
14 | 2572015.7106 | 1225017.9477
15 | 2572050.0545 | 1225086.1233
16 | 2572011.12 | 1225017.3227
17 | 2572086.5879 | 1225098.7098
18 | 2572048.889 | 1225091.3541
19 | 2572018.2976 | 1225072.2795
20 | 2572037.8552 | 1225084.4742
21 | 2572005.8605 | 1225064.9
22 | 2571989.9616 | 1225066.8286
23 | 2572039.4169 | 1225129.1324
24 | 2571987.3565 | 1225083.4397
25 | 2572007.702 | 1225098.6344
26 | 2572033.1148 | 1225138.5148
27 | 2572023.6856 | 1225137.9886
28 | 2572094.6399 | 1225101.2335
29 | 2572318.9534 | 1225149.9683
30 | 2572293.5686 | 1225142.2475
31 | 2572338.3649 | 1225154.0566
32 | 2572274.5964 | 1225103.8356
33 | 2572271.4411 | 1225166.6766
34 | 2572337.3197 | 1225165.3635
35 | 2572344.4623 | 1225133.4715
36 | 2572261.4301 | 1225190.1373
37 | 2572266.2989 | 1225101.3739
38 | 2572338.1885 | 1225174.7364
39 | 2572326.3726 | 1225202.9765
40 | 2572013.4975 | 1225137.4201
41 | 2572010.1261 | 1225137.2319
42 | 2571993.0846 | 1225136.2809
43 | 2572162.3332 | 1225144.7777
44 | 2572172.6815 | 1225144.348
45 | 2572152.1494 | 1225145.2005
46 | 2572175.8359 | 1225137.3878
47 | 2572151.874 | 1225145.8067
48 | 2572180.4404 | 1225127.228
49 | 2572140.6221 | 1225170.5762
50 | 2572184.9414 | 1225117.2967
51 | 2572140.2757 | 1225171.3388
52 | 2572239.3558 | 1225237.14
53 | 2572226.5216 | 1225258.7075
54 | 2572241.5134 | 1225230.0466
55 | 2572222.3088 | 1225265.8494
56 | 2572245.6417 | 1225216.4739
57 | 2572302.9806 | 1225276.1952
58 | 2572320.402 | 1225221.3137
59 | 2572214.812 | 1225279.5643
60 | 2572250.0681 | 1225204.8881
61 | 2572207.5467 | 1225274.0284
62 | 2572254.0807 | 1225200.0624
63 | 2572321.2911 | 1225218.5829
64 | 2572188.2232 | 1225259.7807
65 | 2572185.3844 | 1225257.6876
66 | 2572138.1315 | 1225176.059
67 | 2572128.4974 | 1225191.7128
68 | 2572126.8935 | 1225193.7316
69 | 2572118.1812 | 1225206.641
70 | 2572140.9806 | 1225224.9476
71 | 2572111.4141 | 1225222.1246
72 | 2572157.0197 | 1225236.7736
73 | 2572104.8329 | 1225234.0598
74 | 2572170.4693 | 1225246.6903
75 | 2572094.4311 | 1225252.9235
76 | 2572090.5064 | 1225260.041
77 | 2572087.8599 | 1225264.8405
78 | 2572047.7377 | 1225298.6362
79 | 2572028.3274 | 1225284.7381
80 | 2572057.8601 | 1225305.8839
81 | 2572001.4762 | 1225270.5399
82 | 2572066.6823 | 1225293.3269
83 | 2572118.1812 | 1225206.641

## line_std_types
| c_nf_per_km | r_ohm_per_km | x_ohm_per_km | max_i_ka | type | q_mm2 | alpha | voltage_rating
NAYY 4x50 SE | 210 | 0.642 | 0.083 | 0.142 | cs | 50 | 0.00403 | LV
NAYY 4x120 SE | 264 | 0.225 | 0.08 | 0.242 | cs | 120 | 0.00403 | LV
NAYY 4x150 SE | 261 | 0.208 | 0.08 | 0.27 | cs | 150 | 0.00403 | LV
NA2XS2Y 1x95 RM/25 12/20 kV | 216 | 0.313 | 0.132 | 0.252 | cs | 95 | 0.00403 | MV
NA2XS2Y 1x185 RM/25 12/20 kV | 273 | 0.161 | 0.117 | 0.362 | cs | 185 | 0.00403 | MV
NA2XS2Y 1x240 RM/25 12/20 kV | 304 | 0.122 | 0.112 | 0.421 | cs | 240 | 0.00403 | MV
NA2XS2Y 1x95 RM/25 6/10 kV | 315 | 0.313 | 0.123 | 0.249 | cs | 95 | 0.00403 | MV
NA2XS2Y 1x185 RM/25 6/10 kV | 406 | 0.161 | 0.11 | 0.358 | cs | 185 | 0.00403 | MV
NA2XS2Y 1x240 RM/25 6/10 kV | 456 | 0.122 | 0.105 | 0.416 | cs | 240 | 0.00403 | MV
NA2XS2Y 1x150 RM/25 12/20 kV | 250 | 0.206 | 0.116 | 0.319 | cs | 150 | 0.00403 | MV
NA2XS2Y 1x120 RM/25 12/20 kV | 230 | 0.253 | 0.119 | 0.283 | cs | 120 | 0.00403 | MV
NA2XS2Y 1x70 RM/25 12/20 kV | 190 | 0.443 | 0.132 | 0.22 | cs | 70 | 0.00403 | MV
NA2XS2Y 1x150 RM/25 6/10 kV | 360 | 0.206 | 0.11 | 0.315 | cs | 150 | 0.00403 | MV
NA2XS2Y 1x120 RM/25 6/10 kV | 340 | 0.253 | 0.113 | 0.28 | cs | 120 | 0.00403 | MV
NA2XS2Y 1x70 RM/25 6/10 kV | 280 | 0.443 | 0.123 | 0.217 | cs | 70 | 0.00403 | MV
N2XS(FL)2Y 1x120 RM/35 64/110 kV | 112 | 0.153 | 0.166 | 0.366 | cs | 120 | 0.00393 | HV
N2XS(FL)2Y 1x185 RM/35 64/110 kV | 125 | 0.099 | 0.156 | 0.457 | cs | 185 | 0.00393 | HV
N2XS(FL)2Y 1x240 RM/35 64/110 kV | 135 | 0.075 | 0.149 | 0.526 | cs | 240 | 0.00393 | HV
N2XS(FL)2Y 1x300 RM/35 64/110 kV | 144 | 0.06 | 0.144 | 0.588 | cs | 300 | 0.00393 | HV
15-AL1/3-ST1A 0.4 | 11 | 1.8769 | 0.35 | 0.105 | ol | 16 | 0.00403 | LV
24-AL1/4-ST1A 0.4 | 11.25 | 1.2012 | 0.335 | 0.14 | ol | 24 | 0.00403 | LV
48-AL1/8-ST1A 0.4 | 12.2 | 0.5939 | 0.3 | 0.21 | ol | 48 | 0.00403 | LV
94-AL1/15-ST1A 0.4 | 13.2 | 0.306 | 0.29 | 0.35 | ol | 94 | 0.00403 | LV
34-AL1/6-ST1A 10.0 | 9.7 | 0.8342 | 0.36 | 0.17 | ol | 34 | 0.00403 | MV
48-AL1/8-ST1A 10.0 | 10.1 | 0.5939 | 0.35 | 0.21 | ol | 48 | 0.00403 | MV
70-AL1/11-ST1A 10.0 | 10.4 | 0.4132 | 0.339 | 0.29 | ol | 70 | 0.00403 | MV
94-AL1/15-ST1A 10.0 | 10.75 | 0.306 | 0.33 | 0.35 | ol | 94 | 0.00403 | MV
122-AL1/20-ST1A 10.0 | 11.1 | 0.2376 | 0.323 | 0.41 | ol | 122 | 0.00403 | MV
149-AL1/24-ST1A 10.0 | 11.25 | 0.194 | 0.315 | 0.47 | ol | 149 | 0.00403 | MV
34-AL1/6-ST1A 20.0 | 9.15 | 0.8342 | 0.382 | 0.17 | ol | 34 | 0.00403 | MV
48-AL1/8-ST1A 20.0 | 9.5 | 0.5939 | 0.372 | 0.21 | ol | 48 | 0.00403 | MV
70-AL1/11-ST1A 20.0 | 9.7 | 0.4132 | 0.36 | 0.29 | ol | 70 | 0.00403 | MV
94-AL1/15-ST1A 20.0 | 10 | 0.306 | 0.35 | 0.35 | ol | 94 | 0.00403 | MV
122-AL1/20-ST1A 20.0 | 10.3 | 0.2376 | 0.344 | 0.41 | ol | 122 | 0.00403 | MV
149-AL1/24-ST1A 20.0 | 10.5 | 0.194 | 0.337 | 0.47 | ol | 149 | 0.00403 | MV
184-AL1/30-ST1A 20.0 | 10.75 | 0.1571 | 0.33 | 0.535 | ol | 184 | 0.00403 | MV
243-AL1/39-ST1A 20.0 | 11 | 0.1188 | 0.32 | 0.645 | ol | 243 | 0.00403 | MV
48-AL1/8-ST1A 110.0 | 8 | 0.5939 | 0.46 | 0.21 | ol | 48 | 0.00403 | HV
70-AL1/11-ST1A 110.0 | 8.4 | 0.4132 | 0.45 | 0.29 | ol | 70 | 0.00403 | HV
94-AL1/15-ST1A 110.0 | 8.65 | 0.306 | 0.44 | 0.35 | ol | 94 | 0.00403 | HV
122-AL1/20-ST1A 110.0 | 8.5 | 0.2376 | 0.43 | 0.41 | ol | 122 | 0.00403 | HV
149-AL1/24-ST1A 110.0 | 8.75 | 0.194 | 0.41 | 0.47 | ol | 149 | 0.00403 | HV
184-AL1/30-ST1A 110.0 | 8.8 | 0.1571 | 0.4 | 0.535 | ol | 184 | 0.00403 | HV
243-AL1/39-ST1A 110.0 | 9 | 0.1188 | 0.39 | 0.645 | ol | 243 | 0.00403 | HV
305-AL1/39-ST1A 110.0 | 9.2 | 0.0949 | 0.38 | 0.74 | ol | 305 | 0.00403 | HV
490-AL1/64-ST1A 110.0 | 9.75 | 0.059 | 0.37 | 0.96 | ol | 490 | 0.00403 | HV
679-AL1/86-ST1A 110.0 | 9.95 | 0.042 | 0.36 | 1.15 | ol | 679 | 0.00403 | HV
490-AL1/64-ST1A 220.0 | 10 | 0.059 | 0.285 | 0.96 | ol | 490 | 0.00403 | HV
679-AL1/86-ST1A 220.0 | 11.7 | 0.042 | 0.275 | 1.15 | ol | 679 | 0.00403 | HV
490-AL1/64-ST1A 380.0 | 11 | 0.059 | 0.253 | 0.96 | ol | 490 | 0.00403 | HV
679-AL1/86-ST1A 380.0 | 14.6 | 0.042 | 0.25 | 1.15 | ol | 679 | 0.00403 | HV

## trafo_std_types
| i0_percent | pfe_kw | vkr_percent | sn_mva | vn_lv_kv | vn_hv_kv | vk_percent | shift_degree | vector_group | tap_side | tap_neutral | tap_min | tap_max | tap_step_degree | tap_step_percent | tap_phase_shifter
160 MVA 380/110 kV | 0.06 | 60 | 0.25 | 160 | 110 | 380 | 12.2 | 0 | Yy0 | hv | 0 | -9 | 9 | 0 | 1.5 | FALSE
100 MVA 220/110 kV | 0.06 | 55 | 0.26 | 100 | 110 | 220 | 12 | 0 | Yy0 | hv | 0 | -9 | 9 | 0 | 1.5 | FALSE
63 MVA 110/20 kV | 0.04 | 22 | 0.32 | 63 | 20 | 110 | 18 | 150 | YNd5 | hv | 0 | -9 | 9 | 0 | 1.5 | FALSE
40 MVA 110/20 kV | 0.05 | 18 | 0.34 | 40 | 20 | 110 | 16.2 | 150 | YNd5 | hv | 0 | -9 | 9 | 0 | 1.5 | FALSE
25 MVA 110/20 kV | 0.07 | 14 | 0.41 | 25 | 20 | 110 | 12 | 150 | YNd5 | hv | 0 | -9 | 9 | 0 | 1.5 | FALSE
63 MVA 110/10 kV | 0.04 | 22 | 0.32 | 63 | 10 | 110 | 18 | 150 | YNd5 | hv | 0 | -9 | 9 | 0 | 1.5 | FALSE
40 MVA 110/10 kV | 0.05 | 18 | 0.34 | 40 | 10 | 110 | 16.2 | 150 | YNd5 | hv | 0 | -9 | 9 | 0 | 1.5 | FALSE
25 MVA 110/10 kV | 0.07 | 14 | 0.41 | 25 | 10 | 110 | 12 | 150 | YNd5 | hv | 0 | -9 | 9 | 0 | 1.5 | FALSE
0.25 MVA 20/0.4 kV | 0.32 | 0.8 | 1.44 | 0.25 | 0.4 | 20 | 6 | 150 | Yzn5 | hv | 0 | -2 | 2 | 0 | 2.5 | FALSE
0.4 MVA 20/0.4 kV | 0.3375 | 1.35 | 1.425 | 0.4 | 0.4 | 20 | 6 | 150 | Dyn5 | hv | 0 | -2 | 2 | 0 | 2.5 | FALSE
0.63 MVA 20/0.4 kV | 0.2619 | 1.65 | 1.206 | 0.63 | 0.4 | 20 | 6 | 150 | Dyn5 | hv | 0 | -2 | 2 | 0 | 2.5 | FALSE
0.25 MVA 10/0.4 kV | 0.24 | 0.6 | 1.2 | 0.25 | 0.4 | 10 | 4 | 150 | Dyn5 | hv | 0 | -2 | 2 | 0 | 2.5 | FALSE
0.4 MVA 10/0.4 kV | 0.2375 | 0.95 | 1.325 | 0.4 | 0.4 | 10 | 4 | 150 | Dyn5 | hv | 0 | -2 | 2 | 0 | 2.5 | FALSE
0.63 MVA 10/0.4 kV | 0.1873 | 1.18 | 1.0794 | 0.63 | 0.4 | 10 | 4 | 150 | Dyn5 | hv | 0 | -2 | 2 | 0 | 2.5 | FALSE

## trafo3w_std_types
| sn_hv_mva | sn_mv_mva | sn_lv_mva | vn_hv_kv | vn_mv_kv | vn_lv_kv | vk_hv_percent | vk_mv_percent | vk_lv_percent | vkr_hv_percent | vkr_mv_percent | vkr_lv_percent | pfe_kw | i0_percent | shift_mv_degree | shift_lv_degree | vector_group | tap_side | tap_neutral | tap_min | tap_max | tap_step_percent
63/25/38 MVA 110/20/10 kV | 63 | 25 | 38 | 110 | 20 | 10 | 10.4 | 10.4 | 10.4 | 0.28 | 0.32 | 0.35 | 35 | 0.89 | 0 | 0 | YN0yn0yn0 | hv | 0 | -10 | 10 | 1.2
63/25/38 MVA 110/10/10 kV | 63 | 25 | 38 | 110 | 10 | 10 | 10.4 | 10.4 | 10.4 | 0.28 | 0.32 | 0.35 | 35 | 0.89 | 0 | 0 | YN0yn0yn0 | hv | 0 | -10 | 10 | 1.2

## fuse_std_types
| fuse_type | i_rated_a | t_avg | t_min | t_total | x_avg | x_min | x_total
HV 100A | HV 100A | 100 | 0 | [10.0, 3.64, 0.854, 0.281, 0.1, 0.0531, 0.022, 0.01] | [10.0, 4.267, 1.21, 0.403, 0.1, 0.058, 0.022, 0.01] | 0 | [300.0, 350.0, 450.0, 550.0, 700.0, 850.0, 1200.0, 1752.0] | [600.0, 700.0, 900.0, 1150.0, 1665.0, 2000.0, 3000.0, 4313.0]
HV 10A | HV 10A | 10 | 0 | [10.0, 1675.0, 0.344, 0.156, 0.1, 0.0417, 0.0171, 0.01] | [10.0, 1.3, 0.3, 0.155, 0.1, 0.0555, 0.023, 0.01] | 0 | [30.0, 32.0, 35.0, 37.0, 39.0, 50.0, 70.0, 88.0] | [60.0, 70.0, 80.0, 87.0, 94.0, 110.0, 150.0, 216.0]
HV 125A | HV 125A | 125 | 0 | [10.0, 1.82, 0.344, 0.1, 0.0467, 0.0269, 0.01] | [10.0, 2.478, 0.426, 0.1, 0.0427, 0.0211, 0.01] | 0 | [375.0, 500.0, 700.0, 925.0, 1200.0, 1500.0, 2341.0] | [750.0, 1000.0, 1500.0, 2200.0, 3000.0, 4000.0, 5765.0]
HV 160A | HV 160A | 160 | 0 | [10.0, 4.15, 1.03, 0.198, 0.1, 0.051, 0.0172, 0.01] | [10.0, 2.3, 0.734, 0.274, 0.1, 0.046, 0.0177, 0.01] | 0 | [480.0, 550.0, 700.0, 1000.0, 1260.0, 1600.0, 2500.0, 3227.0] | [960.0, 1300.0, 1700.0, 2200.0, 2996.0, 4000.0, 6000.0, 7946.0]
HV 16A | HV 16A | 16 | 0 | [10.0, 0.352, 0.164, 0.1, 0.0649, 0.0342, 0.01] | [10.0, 2.34, 0.722, 0.181, 0.1, 0.055, 0.0296, 0.01] | 0 | [48.0, 60.0, 65.0, 71.0, 80.0, 100.0, 162.0] | [96.0, 110.0, 125.0, 150.0, 168.0, 200.0, 250.0, 398.0]
HV 200A | HV 200A | 200 | 0 | [10.0, 4.267, 1.21, 0.403, 0.1, 0.058, 0.022, 0.01] | [10.0, 3.73, 1.654, 0.328, 0.1, 0.0531, 0.019, 0.01] | 0 | [600.0, 700.0, 900.0, 1150.0, 1665.0, 2000.0, 3000.0, 4313.0] | [1200.0, 1500.0, 1800.0, 2700.0, 3960.0, 5000.0, 7500.0, 10620.0]
HV 20A | HV 20A | 20 | 0 | [10.0, 1.3, 0.3, 0.155, 0.1, 0.0555, 0.023, 0.01] | [10.0, 1.3, 0.161, 0.1, 0.0611, 0.0399, 0.0141, 0.01] | 0 | [60.0, 70.0, 80.0, 87.0, 94.0, 110.0, 150.0, 216.0] | [120.0, 150.0, 200.0, 223.0, 260.0, 300.0, 450.0, 532.0]
HV 25A | HV 25A | 25 | 0 | [10.0, 2.512, 0.833, 0.299, 0.1, 0.0372, 0.0223, 0.01] | [10.0, 3.125, 0.597, 0.198, 0.1, 0.0378, 0.022, 0.01] | 0 | [75.0, 82.0, 90.0, 100.0, 124.0, 170.0, 200.0, 289.0] | [150.0, 170.0, 210.0, 250.0, 294.0, 400.0, 500.0, 711.0]
HV 31.5A | HV 31.5A | 31.5 | 0 | [10.0, 2.34, 0.722, 0.181, 0.1, 0.055, 0.0296, 0.01] | [10.0, 2.84, 0.368, 0.164, 0.1, 0.0621, 0.0378, 0.0195, 0.01] | 0 | [95.0, 110.0, 125.0, 150.0, 165.0, 200.0, 250.0, 390.0] | [189.0, 220.0, 300.0, 350.0, 393.0, 450.0, 530.0, 700.0, 960.0]
HV 40A | HV 40A | 40 | 0 | [10.0, 1.3, 0.161, 0.1, 0.0611, 0.0399, 0.0141, 0.01] | [10.0, 2.05, 0.369, 0.198, 0.1, 0.051, 0.0298, 0.01] | 0 | [120.0, 150.0, 200.0, 223.0, 260.0, 300.0, 450.0, 532.0] | [240.0, 300.0, 400.0, 450.0, 530.0, 650.0, 800.0, 1311.0]
HV 50A | HV 50A | 50 | 0 | [10.0, 3.215, 0.597, 0.198, 0.1, 0.0378, 0.022, 0.01] | [10.0, 3.64, 0.854, 0.281, 0.1, 0.0531, 0.022, 0.01] | 0 | [150.0, 170.0, 210.0, 250.0, 294.0, 400.0, 500.0, 711.0] | [300.0, 350.0, 450.0, 550.0, 700.0, 850.0, 1200.0, 1752.0]
HV 6.3A | HV 6.3A | 6.3 | 0 | [10.0, 1.39, 0.344, 0.168, 0.1, 0.056, 0.0263, 0.01] | [10.0, 1.711, 0.516, 0.198, 0.1, 0.0634, 0.0303, 0.01] | 0 | [19.0, 19.5, 20.4, 20.8, 22.0, 25.0, 32.0, 48.0] | [38.0, 40.0, 43.0, 48.0, 53.0, 60.0, 75.0, 118.0]
HV 63A | HV 63A | 63 | 0 | [10.0, 2.84, 0.368, 0.164, 0.1, 0.0621, 0.0378, 0.0195, 0.01] | [10.0, 1.82, 0.344, 0.1, 0.0467, 0.0269, 0.01] | 0 | [189.0, 220.0, 300.0, 350.0, 393.0, 450.0, 530.0, 700.0, 961.0] | [378.0, 500.0, 700.0, 934.0, 1200.0, 1500.0, 2366.0]
HV 80A | HV 80A | 80 | 0 | [10.0, 2.05, 0.369, 0.198, 0.1, 0.051, 0.0298, 0.01] | [10.0, 4.15, 1.03, 0.198, 0.1, 0.051, 0.0172, 0.01] | 0 | [240.0, 300.0, 400.0, 450.0, 530.0, 650.0, 800.0, 1311.0] | [480.0, 550.0, 700.0, 1000.0, 1260.0, 1600.0, 2500.0, 3227.0]
Siemens NH-1-100 | Siemens NH-1-100 | 100 | [5400.0, 2000.0, 400.0, 20.0, 1.0, 0.2, 0.012, 0.004] | 0 | 0 | [150.0, 190.0, 250.0, 430.0, 900.0, 1250.0, 2700.0, 3600.0] | 0 | 0
Siemens NH-1-125 | Siemens NH-1-125 | 125 | [4800.0, 120.0, 7.0, 0.1, 0.004] | 0 | 0 | [180.0, 400.0, 740.0, 2000.0, 4250.0] | 0 | 0
Siemens NH-1-16 | Siemens NH-1-16 | 16 | [4000.0, 400.0, 2.0, 0.1, 0.04, 0.01] | 0 | 0 | [26.0, 35.0, 75.0, 150.0, 200.0, 300.0] | 0 | 0
Siemens NH-1-160 | Siemens NH-1-160 | 160 | [4800.0, 120.0, 7.0, 0.1, 0.004] | 0 | 0 | [210.0, 500.0, 900.0, 2300.0, 5000.0] | 0 | 0
Siemens NH-1-25 | Siemens NH-1-25 | 25 | [4000.0, 1000.0, 10.0, 0.2, 0.02, 0.01] | 0 | 0 | [40.0, 50.0, 100.0, 210.0, 400.0, 500.0] | 0 | 0
Siemens NH-1-50 | Siemens NH-1-50 | 50 | [4000.0, 40.0, 4.0, 1.0, 0.02, 0.01] | 0 | 0 | [86.0, 200.0, 300.0, 400.0, 1000.0, 1280.0] | 0 | 0
Siemens NH-1-63 | Siemens NH-1-63 | 63 | [4000.0, 100.0, 10.0, 2.0, 0.04, 0.01] | 0 | 0 | [100.0, 200.0, 300.0, 400.0, 1000.0, 1500.0] | 0 | 0
Siemens NH-1-80 | Siemens NH-1-80 | 80 | [4800.0, 120.0, 7.0, 0.1, 0.01] | 0 | 0 | [150.58, 250.0, 450.0, 1150.0, 2470.0] | 0 | 0
Siemens NH-2-1000 | Siemens NH-2-1000 | 1000 | [4800.0, 120.0, 7.0, 0.1, 0.004] | 0 | 0 | [1900.0, 3500.0, 8400.0, 24000.0, 52000.0] | 0 | 0
Siemens NH-2-200 | Siemens NH-2-200 | 200 | [4800.0, 120.0, 7.0, 0.1, 0.004] | 0 | 0 | [280.0, 650.0, 1200.0, 3000.0, 7000.0] | 0 | 0
Siemens NH-2-224 | Siemens NH-2-224 | 224 | [4800.0, 120.0, 7.0, 0.2, 0.04, 0.004] | 0 | 0 | [400.0, 750.0, 1453.0, 3025.0, 4315.0, 7600.0] | 0 | 0
Siemens NH-2-250 | Siemens NH-2-250 | 250 | [4800.0, 120.0, 7.0, 0.1, 0.004] | 0 | 0 | [450.0, 800.0, 1650.0, 4000.0, 8500.0] | 0 | 0
Siemens NH-2-315 | Siemens NH-2-315 | 315 | [4800.0, 120.0, 7.0, 0.1, 0.004] | 0 | 0 | [550.0, 920.0, 1900.0, 5000.0, 11000.0] | 0 | 0
Siemens NH-2-355 | Siemens NH-2-355 | 355 | [4800.0, 120.0, 6.0, 0.1, 0.004] | 0 | 0 | [650.0, 1116.27, 2350.0, 5840.0, 12790.0] | 0 | 0
Siemens NH-2-400 | Siemens NH-2-400 | 400 | [4800.0, 120.0, 7.0, 0.1, 0.004] | 0 | 0 | [720.0, 1350.0, 2800.0, 6500.0, 15000.0] | 0 | 0
Siemens NH-2-425 | Siemens NH-2-425 | 425 | [4800.0, 120.0, 7.0, 0.1, 0.004] | 0 | 0 | [850.0, 1500.0, 3050.0, 7500.0, 16500.0] | 0 | 0
Siemens NH-2-630 | Siemens NH-2-630 | 630 | [4800.0, 120.0, 7.0, 0.1, 0.004] | 0 | 0 | [1200.0, 2000.0, 4800.0, 12000.0, 26000.0] | 0 | 0

## dtypes
| element | column | dtype
0 | bus | name | object
1 | bus | vn_kv | float64
2 | bus | type | object
3 | bus | zone | object
4 | bus | in_service | bool
5 | load | name | object
6 | load | bus | uint32
7 | load | p_mw | float64
8 | load | q_mvar | float64
9 | load | const_z_percent | float64
10 | load | const_i_percent | float64
11 | load | sn_mva | float64
12 | load | scaling | float64
13 | load | in_service | bool
14 | load | type | object
15 | ext_grid | name | object
16 | ext_grid | bus | uint32
17 | ext_grid | vm_pu | float64
18 | ext_grid | va_degree | float64
19 | ext_grid | slack_weight | float64
20 | ext_grid | in_service | bool
21 | line | name | object
22 | line | std_type | object
23 | line | from_bus | uint32
24 | line | to_bus | uint32
25 | line | length_km | float64
26 | line | r_ohm_per_km | float64
27 | line | x_ohm_per_km | float64
28 | line | c_nf_per_km | float64
29 | line | g_us_per_km | float64
30 | line | max_i_ka | float64
31 | line | df | float64
32 | line | parallel | uint32
33 | line | type | object
34 | line | in_service | bool
35 | trafo | name | object
36 | trafo | std_type | object
37 | trafo | hv_bus | uint32
38 | trafo | lv_bus | uint32
39 | trafo | sn_mva | float64
40 | trafo | vn_hv_kv | float64
41 | trafo | vn_lv_kv | float64
42 | trafo | vk_percent | float64
43 | trafo | vkr_percent | float64
44 | trafo | pfe_kw | float64
45 | trafo | i0_percent | float64
46 | trafo | shift_degree | float64
47 | trafo | tap_side | object
48 | trafo | tap_neutral | int32
49 | trafo | tap_min | int32
50 | trafo | tap_max | int32
51 | trafo | tap_step_percent | float64
52 | trafo | tap_step_degree | float64
53 | trafo | tap_pos | int32
54 | trafo | tap_phase_shifter | bool
55 | trafo | parallel | uint32
56 | trafo | df | float64
57 | trafo | in_service | bool
58 | line_geodata | coords | object
59 | bus_geodata | x | float64
60 | bus_geodata | y | float64
61 | bus_geodata | coords | object

## parameters
| version | format_version | converged | OPF_converged | name | f_hz | sn_mva
0 | 2.14.6 | 2.14.0 | FALSE | FALSE |  | 50 | 1