## bus
| name | vn_kv | type | zone | in_service
0 | bus_LV_434-4_0_4_node_0 | 0.4 | n |  | TRUE
1 | bus_LV_434-4_0_4_node_1 | 0.4 | n |  | TRUE
2 | bus_LV_434-4_0_4_node_2 | 0.4 | n |  | TRUE
3 | bus_LV_434-4_0_4_node_3 | 0.4 | n |  | TRUE
4 | bus_LV_434-4_0_4_node_4 | 0.4 | n |  | TRUE
5 | bus_LV_434-4_0_4_node_18 | 0.4 | n |  | TRUE
6 | bus_LV_434-4_0_4_node_71 | 0.4 | n |  | TRUE
7 | bus_LV_434-4_0_4_node_5 | 0.4 | n |  | TRUE
8 | bus_LV_434-4_0_4_node_72 | 0.4 | n |  | TRUE
9 | bus_LV_434-4_0_4_node_16 | 0.4 | n |  | TRUE
10 | bus_LV_434-4_0_4_node_7 | 0.4 | n |  | TRUE
11 | bus_LV_434-4_0_4_node_8 | 0.4 | n |  | TRUE
12 | bus_LV_434-4_0_4_node_9 | 0.4 | n |  | TRUE
13 | bus_LV_434-4_0_4_node_37 | 0.4 | n |  | TRUE
14 | bus_LV_434-4_0_4_node_34 | 0.4 | n |  | TRUE
15 | bus_LV_434-4_0_4_node_10 | 0.4 | n |  | TRUE
16 | bus_LV_434-4_0_4_node_11 | 0.4 | n |  | TRUE
17 | bus_LV_434-4_0_4_node_12 | 0.4 | n |  | TRUE
18 | bus_LV_434-4_0_4_node_13 | 0.4 | n |  | TRUE
19 | bus_LV_434-4_0_4_node_14 | 0.4 | n |  | TRUE
20 | bus_LV_434-4_0_4_node_15 | 0.4 | n |  | TRUE
21 | bus_LV_434-4_0_4_node_23 | 0.4 | n |  | TRUE
22 | bus_LV_434-4_0_4_node_21 | 0.4 | n |  | TRUE
23 | bus_LV_434-4_0_4_node_17 | 0.4 | n |  | TRUE
24 | bus_LV_434-4_0_4_node_19 | 0.4 | n |  | TRUE
25 | bus_LV_434-4_0_4_node_20 | 0.4 | n |  | TRUE
26 | bus_LV_434-4_0_4_node_24 | 0.4 | n |  | TRUE
27 | bus_LV_434-4_0_4_node_31 | 0.4 | n |  | TRUE
28 | bus_LV_434-4_0_4_node_30 | 0.4 | n |  | TRUE
29 | bus_LV_434-4_0_4_node_25 | 0.4 | n |  | TRUE
30 | bus_LV_434-4_0_4_node_26 | 0.4 | n |  | TRUE
31 | bus_LV_434-4_0_4_node_27 | 0.4 | n |  | TRUE
32 | bus_LV_434-4_0_4_node_28 | 0.4 | n |  | TRUE
33 | bus_LV_434-4_0_4_node_29 | 0.4 | n |  | TRUE
34 | bus_LV_434-4_0_4_node_41 | 0.4 | n |  | TRUE
35 | bus_LV_434-4_0_4_node_38 | 0.4 | n |  | TRUE
36 | bus_LV_434-4_0_4_node_58 | 0.4 | n |  | TRUE
37 | bus_LV_434-4_0_4_node_42 | 0.4 | n |  | TRUE
38 | bus_LV_434-4_0_4_node_36 | 0.4 | n |  | TRUE
39 | bus_LV_434-4_0_4_node_39 | 0.4 | n |  | TRUE
40 | bus_LV_434-4_0_4_node_57 | 0.4 | n |  | TRUE
41 | bus_LV_434-4_0_4_node_32 | 0.4 | n |  | TRUE
42 | bus_LV_434-4_0_4_node_33 | 0.4 | n |  | TRUE
43 | bus_LV_434-4_0_4_node_35 | 0.4 | n |  | TRUE
44 | bus_LV_434-4_0_4_node_48 | 0.4 | n |  | TRUE
45 | bus_LV_434-4_0_4_node_66 | 0.4 | n |  | TRUE
46 | bus_LV_434-4_0_4_node_40 | 0.4 | n |  | TRUE
47 | bus_LV_434-4_0_4_node_43 | 0.4 | n |  | TRUE
48 | bus_LV_434-4_0_4_node_44 | 0.4 | n |  | TRUE
49 | bus_LV_434-4_0_4_node_45 | 0.4 | n |  | TRUE
50 | bus_LV_434-4_0_4_node_46 | 0.4 | n |  | TRUE
51 | bus_LV_434-4_0_4_node_47 | 0.4 | n |  | TRUE
52 | bus_LV_434-4_0_4_node_56 | 0.4 | n |  | TRUE
53 | bus_LV_434-4_0_4_node_54 | 0.4 | n |  | TRUE
54 | bus_LV_434-4_0_4_node_51 | 0.4 | n |  | TRUE
55 | bus_LV_434-4_0_4_node_64 | 0.4 | n |  | TRUE
56 | bus_LV_434-4_0_4_node_49 | 0.4 | n |  | TRUE
57 | bus_LV_434-4_0_4_node_50 | 0.4 | n |  | TRUE
58 | bus_LV_434-4_0_4_node_52 | 0.4 | n |  | TRUE
59 | bus_LV_434-4_0_4_node_53 | 0.4 | n |  | TRUE
60 | bus_LV_434-4_0_4_node_55 | 0.4 | n |  | TRUE
61 | bus_LV_434-4_0_4_node_61 | 0.4 | n |  | TRUE
62 | bus_LV_434-4_0_4_node_68 | 0.4 | n |  | TRUE
63 | bus_LV_434-4_0_4_node_67 | 0.4 | n |  | TRUE
64 | bus_LV_434-4_0_4_node_59 | 0.4 | n |  | TRUE
65 | bus_LV_434-4_0_4_node_73 | 0.4 | n |  | TRUE
66 | bus_LV_434-4_0_4_node_62 | 0.4 | n |  | TRUE
67 | bus_LV_434-4_0_4_node_63 | 0.4 | n |  | TRUE
68 | bus_LV_434-4_0_4_node_65 | 0.4 | n |  | TRUE
69 | bus_LV_434-4_0_4_node_69 | 0.4 | n |  | TRUE
70 | bus_MV_308_1_node_61 | 20 | n |  | TRUE

## load
| name | bus | p_mw | q_mvar | const_z_percent | const_i_percent | sn_mva | scaling | in_service | type
0 | LV_434-4_0_4_load_0 | 0 | 0.0047812 | 0.0011983 | 0 | 0 |  | 1 | TRUE | wye
1 | LV_434-4_0_4_load_1 | 1 | 0.0012142 | 0.00030432 | 0 | 0 |  | 1 | TRUE | wye
2 | LV_434-4_0_4_load_2 | 2 | 0.0016523 | 0.00041411 | 0 | 0 |  | 1 | TRUE | wye
3 | LV_434-4_0_4_load_4 | 4 | 0.0014416 | 0.00036131 | 0 | 0 |  | 1 | TRUE | wye
4 | LV_434-4_0_4_load_18 | 5 | 0.0012009 | 0.00030096 | 0 | 0 |  | 1 | TRUE | wye
5 | LV_434-4_0_4_load_71 | 6 | 0.0015831 | 0.00039675 | 0 | 0 |  | 1 | TRUE | wye
6 | LV_434-4_0_4_load_5 | 7 | 0.0062308 | 0.0015616 | 0 | 0 |  | 1 | TRUE | wye
7 | LV_434-4_0_4_load_72 | 8 | 0.0025374 | 0.00063594 | 0 | 0 |  | 1 | TRUE | wye
8 | LV_434-4_0_4_load_7 | 10 | 0.002158 | 0.00054083 | 0 | 0 |  | 1 | TRUE | wye
9 | LV_434-4_0_4_load_8 | 11 | 0.0035643 | 0.0008933 | 0 | 0 |  | 1 | TRUE | wye
10 | LV_434-4_0_4_load_9 | 12 | 0.0021637 | 0.00054227 | 0 | 0 |  | 1 | TRUE | wye
11 | LV_434-4_0_4_load_37 | 13 | 0.0022301 | 0.00055891 | 0 | 0 |  | 1 | TRUE | wye
12 | LV_434-4_0_4_load_10 | 15 | 0.0030698 | 0.00076937 | 0 | 0 |  | 1 | TRUE | wye
13 | LV_434-4_0_4_load_11 | 16 | 0.0024448 | 0.00061271 | 0 | 0 |  | 1 | TRUE | wye
14 | LV_434-4_0_4_load_13 | 18 | 0.0017806 | 0.00044625 | 0 | 0 |  | 1 | TRUE | wye
15 | LV_434-4_0_4_load_15 | 20 | 0.0033721 | 0.00084512 | 0 | 0 |  | 1 | TRUE | wye
16 | LV_434-4_0_4_load_23 | 21 | 0.0057776 | 0.001448 | 0 | 0 |  | 1 | TRUE | wye
17 | LV_434-4_0_4_load_17 | 23 | 0.0023892 | 0.0005988 | 0 | 0 |  | 1 | TRUE | wye
18 | LV_434-4_0_4_load_19 | 24 | 0.0049107 | 0.0012307 | 0 | 0 |  | 1 | TRUE | wye
19 | LV_434-4_0_4_load_20 | 25 | 0.0017025 | 0.0004267 | 0 | 0 |  | 1 | TRUE | wye
20 | LV_434-4_0_4_load_24 | 26 | 0.02876 | 0.007208 | 0 | 0 |  | 1 | TRUE | wye
21 | LV_434-4_0_4_load_31 | 27 | 0.0020193 | 0.00050609 | 0 | 0 |  | 1 | TRUE | wye
22 | LV_434-4_0_4_load_30 | 28 | 0.0032556 | 0.00081594 | 0 | 0 |  | 1 | TRUE | wye
23 | LV_434-4_0_4_load_25 | 29 | 0.00085692 | 0.00021476 | 0 | 0 |  | 1 | TRUE | wye
24 | LV_434-4_0_4_load_38 | 35 | 0.014355 | 0.0035978 | 0 | 0 |  | 1 | TRUE | wye
25 | LV_434-4_0_4_load_58 | 36 | 0.00063852 | 0.00016003 | 0 | 0 |  | 1 | TRUE | wye
26 | LV_434-4_0_4_load_42 | 37 | 0.014562 | 0.0036496 | 0 | 0 |  | 1 | TRUE | wye
27 | LV_434-4_0_4_load_36 | 38 | 0.0030555 | 0.00076579 | 0 | 0 |  | 1 | TRUE | wye
28 | LV_434-4_0_4_load_39 | 39 | 0.0017861 | 0.00044763 | 0 | 0 |  | 1 | TRUE | wye
29 | LV_434-4_0_4_load_32 | 41 | 0.0023695 | 0.00059385 | 0 | 0 |  | 1 | TRUE | wye
30 | LV_434-4_0_4_load_33 | 42 | 0.0010922 | 0.00027374 | 0 | 0 |  | 1 | TRUE | wye
31 | LV_434-4_0_4_load_35 | 43 | 0.0033783 | 0.00084669 | 0 | 0 |  | 1 | TRUE | wye
32 | LV_434-4_0_4_load_48 | 44 | 0.0015036 | 0.00037684 | 0 | 0 |  | 1 | TRUE | wye
33 | LV_434-4_0_4_load_66 | 45 | 0.0020835 | 0.00052217 | 0 | 0 |  | 1 | TRUE | wye
34 | LV_434-4_0_4_load_40 | 46 | 0.0010679 | 0.00026763 | 0 | 0 |  | 1 | TRUE | wye
35 | LV_434-4_0_4_load_43 | 47 | 0.0014193 | 0.0003557 | 0 | 0 |  | 1 | TRUE | wye
36 | LV_434-4_0_4_load_44 | 48 | 0.0041604 | 0.0010427 | 0 | 0 |  | 1 | TRUE | wye
37 | LV_434-4_0_4_load_46 | 50 | 0.00093075 | 0.00023327 | 0 | 0 |  | 1 | TRUE | wye
38 | LV_434-4_0_4_load_47 | 51 | 0.0015877 | 0.00039792 | 0 | 0 |  | 1 | TRUE | wye
39 | LV_434-4_0_4_load_56 | 52 | 0.0036509 | 0.00091501 | 0 | 0 |  | 1 | TRUE | wye
40 | LV_434-4_0_4_load_54 | 53 | 0.0013626 | 0.0003415 | 0 | 0 |  | 1 | TRUE | wye
41 | LV_434-4_0_4_load_64 | 55 | 0.0041433 | 0.0010384 | 0 | 0 |  | 1 | TRUE | wye
42 | LV_434-4_0_4_load_49 | 56 | 0.0014915 | 0.0003738 | 0 | 0 |  | 1 | TRUE | wye
43 | LV_434-4_0_4_load_50 | 57 | 0.0042248 | 0.0010588 | 0 | 0 |  | 1 | TRUE | wye
44 | LV_434-4_0_4_load_52 | 58 | 0.001951 | 0.00048896 | 0 | 0 |  | 1 | TRUE | wye
45 | LV_434-4_0_4_load_53 | 59 | 0.00096688 | 0.00024232 | 0 | 0 |  | 1 | TRUE | wye
46 | LV_434-4_0_4_load_55 | 60 | 0.0011067 | 0.00027736 | 0 | 0 |  | 1 | TRUE | wye
47 | LV_434-4_0_4_load_61 | 61 | 0.0018046 | 0.00045228 | 0 | 0 |  | 1 | TRUE | wye
48 | LV_434-4_0_4_load_68 | 62 | 0.0023193 | 0.00058127 | 0 | 0 |  | 1 | TRUE | wye
49 | LV_434-4_0_4_load_67 | 63 | 0.0019022 | 0.00047673 | 0 | 0 |  | 1 | TRUE | wye
50 | LV_434-4_0_4_load_73 | 65 | 0.0010869 | 0.0002724 | 0 | 0 |  | 1 | TRUE | wye
51 | LV_434-4_0_4_load_62 | 66 | 0.003315 | 0.00083081 | 0 | 0 |  | 1 | TRUE | wye
52 | LV_434-4_0_4_load_63 | 67 | 0.0024403 | 0.0006116 | 0 | 0 |  | 1 | TRUE | wye
53 | LV_434-4_0_4_load_65 | 68 | 0.0010966 | 0.00027483 | 0 | 0 |  | 1 | TRUE | wye
54 | LV_434-4_0_4_load_69 | 69 | 0.0026451 | 0.00066292 | 0 | 0 |  | 1 | TRUE | wye

## ext_grid
| name | bus | vm_pu | va_degree | slack_weight | in_service
0 |  | 13 | 1 | 0 | 1 | TRUE

## line
| name | std_type | from_bus | to_bus | length_km | r_ohm_per_km | x_ohm_per_km | c_nf_per_km | g_us_per_km | max_i_ka | df | parallel | type | in_service
0 | LV_434-4_0_4_line_0 | NAYY 4x150 SE | 0 | 1 | 0.0092052 | 0.208 | 0.08 | 261 | 0 | 0.27 | 1 | 1 | cs | TRUE
1 | LV_434-4_0_4_line_1 | NAYY 4x150 SE | 0 | 2 | 0.015007 | 0.208 | 0.08 | 261 | 0 | 0.27 | 1 | 1 | cs | TRUE
2 | LV_434-4_0_4_line_2 | NAYY 4x150 SE | 1 | 3 | 0.021894 | 0.208 | 0.08 | 261 | 0 | 0.27 | 1 | 1 | cs | TRUE
3 | LV_434-4_0_4_line_3 | NAYY 4x150 SE | 2 | 4 | 0.061535 | 0.208 | 0.08 | 261 | 0 | 0.27 | 1 | 1 | cs | TRUE
4 | LV_434-4_0_4_line_4 | NAYY 4x150 SE | 3 | 5 | 0.024129 | 0.208 | 0.08 | 261 | 0 | 0.27 | 1 | 1 | cs | TRUE
5 | LV_434-4_0_4_line_5 | NAYY 4x150 SE | 3 | 6 | 0.032493 | 0.208 | 0.08 | 261 | 0 | 0.27 | 1 | 1 | cs | TRUE
6 | LV_434-4_0_4_line_6 | NAYY 4x150 SE | 4 | 7 | 0.012675 | 0.208 | 0.08 | 261 | 0 | 0.27 | 1 | 1 | cs | TRUE
7 | LV_434-4_0_4_line_7 | NAYY 4x150 SE | 5 | 8 | 0.018591 | 0.208 | 0.08 | 261 | 0 | 0.27 | 1 | 1 | cs | TRUE
8 | LV_434-4_0_4_line_8 | NAYY 4x150 SE | 5 | 9 | 0.024754 | 0.208 | 0.08 | 261 | 0 | 0.27 | 1 | 1 | cs | TRUE
9 | LV_434-4_0_4_line_9 | NAYY 4x150 SE | 9 | 23 | 0.015631 | 0.208 | 0.08 | 261 | 0 | 0.27 | 1 | 1 | cs | TRUE
10 | LV_434-4_0_4_line_10 | NAYY 4x150 SE | 9 | 20 | 0.0036855 | 0.208 | 0.08 | 261 | 0 | 0.27 | 1 | 1 | cs | TRUE
11 | LV_434-4_0_4_line_11 | NAYY 4x150 SE | 10 | 11 | 0.02401 | 0.208 | 0.08 | 261 | 0 | 0.27 | 1 | 1 | cs | TRUE
12 | LV_434-4_0_4_line_12 | NAYY 4x150 SE | 11 | 12 | 0.025151 | 0.208 | 0.08 | 261 | 0 | 0.27 | 1 | 1 | cs | TRUE
13 | LV_434-4_0_4_line_13 | NAYY 4x150 SE | 12 | 13 | 0.028205 | 0.208 | 0.08 | 261 | 0 | 0.27 | 1 | 1 | cs | TRUE
14 | LV_434-4_0_4_line_14 | NAYY 4x150 SE | 13 | 14 | 0.021558 | 0.208 | 0.08 | 261 | 0 | 0.27 | 1 | 3 | cs | TRUE
15 | LV_434-4_0_4_line_15 | NAYY 4x150 SE | 14 | 38 | 0.024491 | 0.208 | 0.08 | 261 | 0 | 0.27 | 1 | 3 | cs | TRUE
16 | LV_434-4_0_4_line_16 | NAYY 4x150 SE | 14 | 41 | 0.051155 | 0.208 | 0.08 | 261 | 0 | 0.27 | 1 | 1 | cs | TRUE
17 | LV_434-4_0_4_line_17 | NAYY 4x150 SE | 15 | 16 | 0.028525 | 0.208 | 0.08 | 261 | 0 | 0.27 | 1 | 1 | cs | TRUE
18 | LV_434-4_0_4_line_18 | NAYY 4x150 SE | 15 | 17 | 0.026807 | 0.208 | 0.08 | 261 | 0 | 0.27 | 1 | 1 | cs | TRUE
19 | LV_434-4_0_4_line_19 | NAYY 4x150 SE | 16 | 18 | 0.0084663 | 0.208 | 0.08 | 261 | 0 | 0.27 | 1 | 1 | cs | TRUE
20 | LV_434-4_0_4_line_20 | NAYY 4x150 SE | 17 | 19 | 0.003118 | 0.208 | 0.08 | 261 | 0 | 0.27 | 1 | 1 | cs | TRUE
21 | LV_434-4_0_4_line_21 | NAYY 4x150 SE | 17 | 20 | 0.0173 | 0.208 | 0.08 | 261 | 0 | 0.27 | 1 | 1 | cs | TRUE
22 | LV_434-4_0_4_line_22 | NAYY 4x150 SE | 19 | 21 | 0.10339 | 0.208 | 0.08 | 261 | 0 | 0.27 | 1 | 1 | cs | TRUE
23 | LV_434-4_0_4_line_23 | NAYY 4x150 SE | 21 | 22 | 0.029338 | 0.208 | 0.08 | 261 | 0 | 0.27 | 1 | 3 | cs | TRUE
24 | LV_434-4_0_4_line_24 | NAYY 4x150 SE | 22 | 26 | 0.04489 | 0.208 | 0.08 | 261 | 0 | 0.27 | 1 | 3 | cs | TRUE
25 | LV_434-4_0_4_line_25 | NAYY 4x150 SE | 22 | 24 | 0.0072872 | 0.208 | 0.08 | 261 | 0 | 0.27 | 1 | 1 | cs | TRUE
26 | LV_434-4_0_4_line_26 | NAYY 4x150 SE | 24 | 25 | 0.022335 | 0.208 | 0.08 | 261 | 0 | 0.27 | 1 | 1 | cs | TRUE
27 | LV_434-4_0_4_line_27 | NAYY 4x150 SE | 26 | 27 | 0.061456 | 0.208 | 0.08 | 261 | 0 | 0.27 | 1 | 3 | cs | TRUE
28 | LV_434-4_0_4_line_28 | NAYY 4x150 SE | 27 | 28 | 0.018046 | 0.208 | 0.08 | 261 | 0 | 0.27 | 1 | 3 | cs | TRUE
29 | LV_434-4_0_4_line_29 | NAYY 4x150 SE | 28 | 31 | 0.052408 | 0.208 | 0.08 | 261 | 0 | 0.27 | 1 | 3 | cs | TRUE
30 | LV_434-4_0_4_line_30 | NAYY 4x150 SE | 29 | 30 | 0.033124 | 0.208 | 0.08 | 261 | 0 | 0.27 | 1 | 3 | cs | TRUE
31 | LV_434-4_0_4_line_31 | NAYY 4x150 SE | 29 | 31 | 0.035445 | 0.208 | 0.08 | 261 | 0 | 0.27 | 1 | 3 | cs | TRUE
32 | LV_434-4_0_4_line_32 | NAYY 4x150 SE | 30 | 32 | 0.036564 | 0.208 | 0.08 | 261 | 0 | 0.27 | 1 | 3 | cs | TRUE
33 | LV_434-4_0_4_line_33 | NAYY 4x150 SE | 30 | 33 | 0.068158 | 0.208 | 0.08 | 261 | 0 | 0.27 | 1 | 1 | cs | TRUE
34 | LV_434-4_0_4_line_34 | NAYY 4x150 SE | 32 | 34 | 0.034814 | 0.208 | 0.08 | 261 | 0 | 0.27 | 1 | 3 | cs | TRUE
35 | LV_434-4_0_4_line_35 | NAYY 4x150 SE | 32 | 35 | 0.02426 | 0.208 | 0.08 | 261 | 0 | 0.27 | 1 | 1 | cs | TRUE
36 | LV_434-4_0_4_line_36 | NAYY 4x150 SE | 33 | 36 | 0.039591 | 0.208 | 0.08 | 261 | 0 | 0.27 | 1 | 1 | cs | TRUE
37 | LV_434-4_0_4_line_37 | NAYY 4x150 SE | 34 | 37 | 0.018928 | 0.208 | 0.08 | 261 | 0 | 0.27 | 1 | 1 | cs | TRUE
38 | LV_434-4_0_4_line_38 | NAYY 4x150 SE | 34 | 38 | 0.048006 | 0.208 | 0.08 | 261 | 0 | 0.27 | 1 | 3 | cs | TRUE
39 | LV_434-4_0_4_line_39 | NAYY 4x150 SE | 35 | 39 | 0.011747 | 0.208 | 0.08 | 261 | 0 | 0.27 | 1 | 1 | cs | TRUE
40 | LV_434-4_0_4_line_40 | NAYY 4x150 SE | 36 | 40 | 0.010532 | 0.208 | 0.08 | 261 | 0 | 0.27 | 1 | 1 | cs | TRUE
41 | LV_434-4_0_4_line_41 | NAYY 4x150 SE | 37 | 47 | 0.017183 | 0.208 | 0.08 | 261 | 0 | 0.27 | 1 | 1 | cs | TRUE
42 | LV_434-4_0_4_line_42 | NAYY 4x150 SE | 39 | 46 | 0.0037418 | 0.208 | 0.08 | 261 | 0 | 0.27 | 1 | 1 | cs | TRUE
43 | LV_434-4_0_4_line_43 | NAYY 4x150 SE | 40 | 64 | 0.044667 | 0.208 | 0.08 | 261 | 0 | 0.27 | 1 | 1 | cs | TRUE
44 | LV_434-4_0_4_line_44 | NAYY 4x150 SE | 40 | 52 | 0.014595 | 0.208 | 0.08 | 261 | 0 | 0.27 | 1 | 1 | cs | TRUE
45 | LV_434-4_0_4_line_45 | NAYY 4x150 SE | 41 | 42 | 0.012744 | 0.208 | 0.08 | 261 | 0 | 0.27 | 1 | 1 | cs | TRUE
46 | LV_434-4_0_4_line_46 | NAYY 4x150 SE | 42 | 43 | 0.016465 | 0.208 | 0.08 | 261 | 0 | 0.27 | 1 | 1 | cs | TRUE
47 | LV_434-4_0_4_line_47 | NAYY 4x150 SE | 43 | 44 | 0.013863 | 0.208 | 0.08 | 261 | 0 | 0.27 | 1 | 1 | cs | TRUE
48 | LV_434-4_0_4_line_48 | NAYY 4x150 SE | 44 | 45 | 0.0069836 | 0.208 | 0.08 | 261 | 0 | 0.27 | 1 | 1 | cs | TRUE
49 | LV_434-4_0_4_line_49 | NAYY 4x150 SE | 45 | 55 | 0.01396 | 0.208 | 0.08 | 261 | 0 | 0.27 | 1 | 1 | cs | TRUE
50 | LV_434-4_0_4_line_50 | NAYY 4x150 SE | 48 | 49 | 0.012767 | 0.208 | 0.08 | 261 | 0 | 0.27 | 1 | 1 | cs | TRUE
51 | LV_434-4_0_4_line_51 | NAYY 4x150 SE | 49 | 50 | 0.0014543 | 0.208 | 0.08 | 261 | 0 | 0.27 | 1 | 1 | cs | TRUE
52 | LV_434-4_0_4_line_52 | NAYY 4x150 SE | 49 | 51 | 0.034513 | 0.208 | 0.08 | 261 | 0 | 0.27 | 1 | 1 | cs | TRUE
53 | LV_434-4_0_4_line_53 | NAYY 4x150 SE | 50 | 52 | 0.042293 | 0.208 | 0.08 | 261 | 0 | 0.27 | 1 | 1 | cs | TRUE
54 | LV_434-4_0_4_line_54 | NAYY 4x150 SE | 51 | 53 | 0.01553 | 0.208 | 0.08 | 261 | 0 | 0.27 | 1 | 1 | cs | TRUE
55 | LV_434-4_0_4_line_55 | NAYY 4x150 SE | 53 | 54 | 0.011568 | 0.208 | 0.08 | 261 | 0 | 0.27 | 1 | 1 | cs | TRUE
56 | LV_434-4_0_4_line_56 | NAYY 4x150 SE | 54 | 59 | 0.021463 | 0.208 | 0.08 | 261 | 0 | 0.27 | 1 | 1 | cs | TRUE
57 | LV_434-4_0_4_line_57 | NAYY 4x150 SE | 54 | 56 | 0.047694 | 0.208 | 0.08 | 261 | 0 | 0.27 | 1 | 1 | cs | TRUE
58 | LV_434-4_0_4_line_58 | NAYY 4x150 SE | 55 | 66 | 0.012798 | 0.208 | 0.08 | 261 | 0 | 0.27 | 1 | 1 | cs | TRUE
59 | LV_434-4_0_4_line_59 | NAYY 4x150 SE | 56 | 57 | 0.0085727 | 0.208 | 0.08 | 261 | 0 | 0.27 | 1 | 1 | cs | TRUE
60 | LV_434-4_0_4_line_60 | NAYY 4x150 SE | 57 | 58 | 0.017425 | 0.208 | 0.08 | 261 | 0 | 0.27 | 1 | 1 | cs | TRUE
61 | LV_434-4_0_4_line_61 | NAYY 4x150 SE | 58 | 60 | 0.0052213 | 0.208 | 0.08 | 261 | 0 | 0.27 | 1 | 1 | cs | TRUE
62 | LV_434-4_0_4_line_62 | NAYY 4x150 SE | 59 | 61 | 0.025832 | 0.208 | 0.08 | 261 | 0 | 0.27 | 1 | 1 | cs | TRUE
63 | LV_434-4_0_4_line_63 | NAYY 4x150 SE | 60 | 62 | 0.01121 | 0.208 | 0.08 | 261 | 0 | 0.27 | 1 | 1 | cs | TRUE
64 | LV_434-4_0_4_line_64 | NAYY 4x150 SE | 62 | 63 | 0.013549 | 0.208 | 0.08 | 261 | 0 | 0.27 | 1 | 1 | cs | TRUE
65 | LV_434-4_0_4_line_65 | NAYY 4x150 SE | 63 | 69 | 0.033732 | 0.208 | 0.08 | 261 | 0 | 0.27 | 1 | 1 | cs | TRUE
66 | LV_434-4_0_4_line_66 | NAYY 4x150 SE | 64 | 65 | 0.036838 | 0.208 | 0.08 | 261 | 0 | 0.27 | 1 | 1 | cs | TRUE
67 | LV_434-4_0_4_line_67 | NAYY 4x150 SE | 66 | 67 | 0.027689 | 0.208 | 0.08 | 261 | 0 | 0.27 | 1 | 1 | cs | TRUE
68 | LV_434-4_0_4_line_68 | NAYY 4x150 SE | 67 | 68 | 0.011547 | 0.208 | 0.08 | 261 | 0 | 0.27 | 1 | 1 | cs | TRUE

## trafo
| name | std_type | hv_bus | lv_bus | sn_mva | vn_hv_kv | vn_lv_kv | vk_percent | vkr_percent | pfe_kw | i0_percent | shift_degree | tap_side | tap_neutral | tap_min | tap_max | tap_step_percent | tap_step_degree | tap_pos | tap_phase_shifter | parallel | df | in_service
0 | LV_434-4_0_4_trafo_37 | 0.25 MVA 20/0.4 kV | 70 | 13 | 0.25 | 20 | 0.4 | 6 | 1.44 | 0.8 | 0.32 | 150 | hv | 0 | -2 | 2 | 2.5 | 0 | 0 | FALSE | 1 | 1 | TRUE

## line_geodata
| x0 | y0 | x1 | y1 | x2 | y2 | x3 | y3 | x4 | y4 | x5 | y5
0 | 2572717.0303 | 1225595.7627 | 2572718.0705 | 1225591.4803 | 2572719.5104 | 1225586.9032
1 | 2572713.488 | 1225610.3459 | 2572717.0303 | 1225595.7627
2 | 2572724.448 | 1225565.6912 | 2572723.7483 | 1225573.4323 | 2572719.5104 | 1225586.9032
3 | 2572713.488 | 1225610.3459 | 2572738.9905 | 1225666.3472
4 | 2572702.5847 | 1225555.3634 | 2572711.7629 | 1225560.0017 | 2572724.448 | 1225565.6912
5 | 2572724.448 | 1225565.6912 | 2572748.0179 | 1225543.3251
6 | 2572738.9905 | 1225666.3472 | 2572739.3668 | 1225666.4715 | 2572751.0266 | 1225670.3214
7 | 2572698.271 | 1225573.3273 | 2572702.4751 | 1225559.533 | 2572702.5847 | 1225555.3634
8 | 2572680.437 | 1225544.1809 | 2572702.5847 | 1225555.3634
9 | 2572680.437 | 1225544.1809 | 2572673.5963 | 1225558.243
10 | 2572680.437 | 1225544.1809 | 2572677.1465 | 1225542.5209
11 | 2572583.8884 | 1225617.9946 | 2572607.053 | 1225624.3089
12 | 2572559.6227 | 1225611.3802 | 2572583.8884 | 1225617.9946
13 | 2572559.6227 | 1225611.3802 | 2572532.4108 | 1225603.9627
14 | 2572511.6121 | 1225598.2932 | 2572532.4108 | 1225603.9627
15 | 2572511.6121 | 1225598.2932 | 2572488.3455 | 1225590.6455
16 | 2572511.6121 | 1225598.2932 | 2572490.5256 | 1225644.9003
17 | 2572633.3507 | 1225581.2419 | 2572641.9499 | 1225573.1867 | 2572646.6641 | 1225568.1175 | 2572648.817 | 1225563.2158 | 2572650.6029 | 1225559.1226
18 | 2572661.7007 | 1225534.7283 | 2572657.9305 | 1225542.328 | 2572650.6029 | 1225559.1226
19 | 2572627.1719 | 1225587.0298 | 2572633.3507 | 1225581.2419
20 | 2572661.7007 | 1225534.7283 | 2572658.9123 | 1225533.3181
21 | 2572661.7007 | 1225534.7283 | 2572677.1465 | 1225542.5209
22 | 2572658.9123 | 1225533.3181 | 2572570.3615 | 1225479.9503
23 | 2572544.5789 | 1225465.9506 | 2572570.3615 | 1225479.9503
24 | 2572524.3283 | 1225506.0349 | 2572542.0539 | 1225470.6874 | 2572544.5789 | 1225465.9506
25 | 2572544.5789 | 1225465.9506 | 2572538.215 | 1225462.4004
26 | 2572538.215 | 1225462.4004 | 2572533.4907 | 1225459.765 | 2572518.5906 | 1225451.7363
27 | 2572463.3629 | 1225513.7813 | 2572524.3283 | 1225506.0349
28 | 2572446.1156 | 1225508.9189 | 2572458.6876 | 1225513.4327 | 2572463.3629 | 1225513.7813
29 | 2572396.4989 | 1225492.1647 | 2572400.4494 | 1225494.0363 | 2572435.2711 | 1225505.0254 | 2572446.1156 | 1225508.9189
30 | 2572374.3915 | 1225556.4837 | 2572373.9813 | 1225551.427 | 2572378.2671 | 1225535.7867 | 2572382.8304 | 1225524.8682
31 | 2572396.4989 | 1225492.1647 | 2572382.8304 | 1225524.8682
32 | 2572374.3915 | 1225556.4837 | 2572382.1957 | 1225555.758 | 2572409.5793 | 1225564.7582
33 | 2572333.1802 | 1225610.5191 | 2572354.7016 | 1225579.9672 | 2572356.9683 | 1225576.7547 | 2572364.7396 | 1225565.7231 | 2572374.3915 | 1225556.4837
34 | 2572442.74 | 1225575.6549 | 2572409.5793 | 1225564.7582
35 | 2572409.5793 | 1225564.7582 | 2572407.9105 | 1225567.7788 | 2572398.2058 | 1225586.1862
36 | 2572333.1802 | 1225610.5191 | 2572360.2607 | 1225639.4004
37 | 2572442.74 | 1225575.6549 | 2572439.0848 | 1225581.8311 | 2572433.7645 | 1225592.3089
38 | 2572442.74 | 1225575.6549 | 2572488.3455 | 1225590.6455
39 | 2572398.2058 | 1225586.1862 | 2572392.7271 | 1225596.5779
40 | 2572365.2085 | 1225648.4146 | 2572363.3627 | 1225642.7087 | 2572360.2607 | 1225639.4004
41 | 2572425.9851 | 1225607.6296 | 2572433.7645 | 1225592.3089
42 | 2572390.982 | 1225599.8879 | 2572392.7271 | 1225596.5779
43 | 2572365.2085 | 1225648.4146 | 2572353.0113 | 1225651.4844 | 2572322.2225 | 1225642.0223
44 | 2572365.2085 | 1225648.4146 | 2572375.6718 | 1225658.5896
45 | 2572490.5256 | 1225644.9003 | 2572488.6825 | 1225648.9742 | 2572492.2518 | 1225653.6827 | 2572494.5041 | 1225654.4013
46 | 2572494.5041 | 1225654.4013 | 2572510.1901 | 1225659.4064
47 | 2572523.3972 | 1225663.6204 | 2572510.1901 | 1225659.4064
48 | 2572523.3972 | 1225663.6204 | 2572530.0503 | 1225665.7433
49 | 2572530.0503 | 1225665.7433 | 2572543.3498 | 1225669.9868
50 | 2572407.035 | 1225689.0885 | 2572416.1751 | 1225680.1742
51 | 2572407.035 | 1225689.0885 | 2572405.9924 | 1225688.0746
52 | 2572407.035 | 1225689.0885 | 2572418.4262 | 1225700.1643 | 2572425.2307 | 1225717.5019
53 | 2572405.9924 | 1225688.0746 | 2572375.6718 | 1225658.5896
54 | 2572425.2307 | 1225717.5019 | 2572430.9043 | 1225731.9582
55 | 2572438.1842 | 1225740.2519 | 2572432.7555 | 1225736.675 | 2572430.9043 | 1225731.9582
56 | 2572438.1842 | 1225740.2519 | 2572436.4179 | 1225753.2568 | 2572438.7754 | 1225761.2549
57 | 2572438.1842 | 1225740.2519 | 2572465.1199 | 1225747.6979 | 2572484.4403 | 1225743.611
58 | 2572555.5422 | 1225673.8772 | 2572543.3498 | 1225669.9868
59 | 2572484.4403 | 1225743.611 | 2572492.8274 | 1225741.8369
60 | 2572492.8274 | 1225741.8369 | 2572509.8747 | 1225738.2308
61 | 2572514.9829 | 1225737.1502 | 2572509.8747 | 1225738.2308
62 | 2572438.7754 | 1225761.2549 | 2572444.6353 | 1225781.1352 | 2572447.4076 | 1225783.9796 | 2572448.2004 | 1225784.791
63 | 2572525.9498 | 1225734.8303 | 2572514.9829 | 1225737.1502
64 | 2572539.2762 | 1225737.2758 | 2572525.9498 | 1225734.8303 | 2572525.9498 | 1225734.8303
65 | 2572539.2762 | 1225737.2758 | 2572541.6688 | 1225737.7148 | 2572550.8284 | 1225741.6525 | 2572566.993 | 1225755.5684
66 | 2572341.4976 | 1225671.0497 | 2572342.5476 | 1225665.397 | 2572341.5205 | 1225662.967 | 2572332.8804 | 1225653.4572 | 2572326.3988 | 1225646.8279 | 2572322.2225 | 1225642.0223
67 | 2572555.5422 | 1225673.8772 | 2572581.9207 | 1225682.2939
68 | 2572581.9207 | 1225682.2939 | 2572592.9211 | 1225685.8039

## bus_geodata
| x | y | coords
0 | 2572717.0303 | 1225595.7627
1 | 2572719.5104 | 1225586.9032
2 | 2572713.488 | 1225610.3459
3 | 2572724.448 | 1225565.6912
4 | 2572738.9905 | 1225666.3472
5 | 2572702.5847 | 1225555.3634
6 | 2572748.0179 | 1225543.3251
7 | 2572751.0266 | 1225670.3214
8 | 2572698.271 | 1225573.3273
9 | 2572680.437 | 1225544.1809
10 | 2572607.053 | 1225624.3089
11 | 2572583.8884 | 1225617.9946
12 | 2572559.6227 | 1225611.3802
13 | 2572532.4108 | 1225603.9627
14 | 2572511.6121 | 1225598.2932
15 | 2572650.6029 | 1225559.1226
16 | 2572633.3507 | 1225581.2419
17 | 2572661.7007 | 1225534.7283
18 | 2572627.1719 | 1225587.0298
19 | 2572658.9123 | 1225533.3181
20 | 2572677.1465 | 1225542.5209
21 | 2572570.3615 | 1225479.9503
22 | 2572544.5789 | 1225465.9506
23 | 2572673.5963 | 1225558.243
24 | 2572538.215 | 1225462.4004
25 | 2572518.5906 | 1225451.7363
26 | 2572524.3283 | 1225506.0349
27 | 2572463.3629 | 1225513.7813
28 | 2572446.1156 | 1225508.9189
29 | 2572382.8304 | 1225524.8682
30 | 2572374.3915 | 1225556.4837
31 | 2572396.4989 | 1225492.1647
32 | 2572409.5793 | 1225564.7582
33 | 2572333.1802 | 1225610.5191
34 | 2572442.74 | 1225575.6549
35 | 2572398.2058 | 1225586.1862
36 | 2572360.2607 | 1225639.4004
37 | 2572433.7645 | 1225592.3089
38 | 2572488.3455 | 1225590.6455
39 | 2572392.7271 | 1225596.5779
40 | 2572365.2085 | 1225648.4146
41 | 2572490.5256 | 1225644.9003
42 | 2572494.5041 | 1225654.4013
43 | 2572510.1901 | 1225659.4064
44 | 2572523.3972 | 1225663.6204
45 | 2572530.0503 | 1225665.7433
46 | 2572390.982 | 1225599.8879
47 | 2572425.9851 | 1225607.6296
48 | 2572416.1751 | 1225680.1742
49 | 2572407.035 | 1225689.0885
50 | 2572405.9924 | 1225688.0746
51 | 2572425.2307 | 1225717.5019
52 | 2572375.6718 | 1225658.5896
53 | 2572430.9043 | 1225731.9582
54 | 2572438.1842 | 1225740.2519
55 | 2572543.3498 | 1225669.9868
56 | 2572484.4403 | 1225743.611
57 | 2572492.8274 | 1225741.8369
58 | 2572509.8747 | 1225738.2308
59 | 2572438.7754 | 1225761.2549
60 | 2572514.9829 | 1225737.1502
61 | 2572448.2004 | 1225784.791
62 | 2572525.9498 | 1225734.8303
63 | 2572539.2762 | 1225737.2758
64 | 2572322.2225 | 1225642.0223
65 | 2572341.4976 | 1225671.0497
66 | 2572555.5422 | 1225673.8772
67 | 2572581.9207 | 1225682.2939
68 | 2572592.9211 | 1225685.8039
69 | 2572566.993 | 1225755.5684
70 | 2572511.6121 | 1225598.2932

## line_std_types
| c_nf_per_km | r_ohm_per_km | x_ohm_per_km | max_i_ka | type | q_mm2 | alpha | voltage_rating
NAYY 4x50 SE | 210 | 0.642 | 0.083 | 0.142 | cs | 50 | 0.00403 | LV
NAYY 4x120 SE | 264 | 0.225 | 0.08 | 0.242 | cs | 120 | 0.00403 | LV
NAYY 4x150 SE | 261 | 0.208 | 0.08 | 0.27 | cs | 150 | 0.00403 | LV
NA2XS2Y 1x95 RM/25 12/20 kV | 216 | 0.313 | 0.132 | 0.252 | cs | 95 | 0.00403 | MV
NA2XS2Y 1x185 RM/25 12/20 kV | 273 | 0.161 | 0.117 | 0.362 | cs | 185 | 0.00403 | MV
NA2XS2Y 1x240 RM/25 12/20 kV | 304 | 0.122 | 0.112 | 0.421 | cs | 240 | 0.00403 | MV
NA2XS2Y 1x95 RM/25 6/10 kV | 315 | 0.313 | 0.123 | 0.249 | cs | 95 | 0.00403 | MV
NA2XS2Y 1x185 RM/25 6/10 kV | 406 | 0.161 | 0.11 | 0.358 | cs | 185 | 0.00403 | MV
NA2XS2Y 1x240 RM/25 6/10 kV | 456 | 0.122 | 0.105 | 0.416 | cs | 240 | 0.00403 | MV
NA2XS2Y 1x150 RM/25 12/20 kV | 250 | 0.206 | 0.116 | 0.319 | cs | 150 | 0.00403 | MV
NA2XS2Y 1x120 RM/25 12/20 kV | 230 | 0.253 | 0.119 | 0.283 | cs | 120 | 0.00403 | MV
NA2XS2Y 1x70 RM/25 12/20 kV | 190 | 0.443 | 0.132 | 0.22 | cs | 70 | 0.00403 | MV
NA2XS2Y 1x150 RM/25 6/10 kV | 360 | 0.206 | 0.11 | 0.315 | cs | 150 | 0.00403 | MV
NA2XS2Y 1x120 RM/25 6/10 kV | 340 | 0.253 | 0.113 | 0.28 | cs | 120 | 0.00403 | MV
NA2XS2Y 1x70 RM/25 6/10 kV | 280 | 0.443 | 0.123 | 0.217 | cs | 70 | 0.00403 | MV
N2XS(FL)2Y 1x120 RM/35 64/110 kV | 112 | 0.153 | 0.166 | 0.366 | cs | 120 | 0.00393 | HV
N2XS(FL)2Y 1x185 RM/35 64/110 kV | 125 | 0.099 | 0.156 | 0.457 | cs | 185 | 0.00393 | HV
N2XS(FL)2Y 1x240 RM/35 64/110 kV | 135 | 0.075 | 0.149 | 0.526 | cs | 240 | 0.00393 | HV
N2XS(FL)2Y 1x300 RM/35 64/110 kV | 144 | 0.06 | 0.144 | 0.588 | cs | 300 | 0.00393 | HV
15-AL1/3-ST1A 0.4 | 11 | 1.8769 | 0.35 | 0.105 | ol | 16 | 0.00403 | LV
24-AL1/4-ST1A 0.4 | 11.25 | 1.2012 | 0.335 | 0.14 | ol | 24 | 0.00403 | LV
48-AL1/8-ST1A 0.4 | 12.2 | 0.5939 | 0.3 | 0.21 | ol | 48 | 0.00403 | LV
94-AL1/15-ST1A 0.4 | 13.2 | 0.306 | 0.29 | 0.35 | ol | 94 | 0.00403 | LV
34-AL1/6-ST1A 10.0 | 9.7 | 0.8342 | 0.36 | 0.17 | ol | 34 | 0.00403 | MV
48-AL1/8-ST1A 10.0 | 10.1 | 0.5939 | 0.35 | 0.21 | ol | 48 | 0.00403 | MV
70-AL1/11-ST1A 10.0 | 10.4 | 0.4132 | 0.339 | 0.29 | ol | 70 | 0.00403 | MV
94-AL1/15-ST1A 10.0 | 10.75 | 0.306 | 0.33 | 0.35 | ol | 94 | 0.00403 | MV
122-AL1/20-ST1A 10.0 | 11.1 | 0.2376 | 0.323 | 0.41 | ol | 122 | 0.00403 | MV
149-AL1/24-ST1A 10.0 | 11.25 | 0.194 | 0.315 | 0.47 | ol | 149 | 0.00403 | MV
34-AL1/6-ST1A 20.0 | 9.15 | 0.8342 | 0.382 | 0.17 | ol | 34 | 0.00403 | MV
48-AL1/8-ST1A 20.0 | 9.5 | 0.5939 | 0.372 | 0.21 | ol | 48 | 0.00403 | MV
70-AL1/11-ST1A 20.0 | 9.7 | 0.4132 | 0.36 | 0.29 | ol | 70 | 0.00403 | MV
94-AL1/15-ST1A 20.0 | 10 | 0.306 | 0.35 | 0.35 | ol | 94 | 0.00403 | MV
122-AL1/20-ST1A 20.0 | 10.3 | 0.2376 | 0.344 | 0.41 | ol | 122 | 0.00403 | MV
149-AL1/24-ST1A 20.0 | 10.5 | 0.194 | 0.337 | 0.47 | ol | 149 | 0.00403 | MV
184-AL1/30-ST1A 20.0 | 10.75 | 0.1571 | 0.33 | 0.535 | ol | 184 | 0.00403 | MV
243-AL1/39-ST1A 20.0 | 11 | 0.1188 | 0.32 | 0.645 | ol | 243 | 0.00403 | MV
48-AL1/8-ST1A 110.0 | 8 | 0.5939 | 0.46 | 0.21 | ol | 48 | 0.00403 | HV
70-AL1/11-ST1A 110.0 | 8.4 | 0.4132 | 0.45 | 0.29 | ol | 70 | 0.00403 | HV
94-AL1/15-ST1A 110.0 | 8.65 | 0.306 | 0.44 | 0.35 | ol | 94 | 0.00403 | HV
122-AL1/20-ST1A 110.0 | 8.5 | 0.2376 | 0.43 | 0.41 | ol | 122 | 0.00403 | HV
149-AL1/24-ST1A 110.0 | 8.75 | 0.194 | 0.41 | 0.47 | ol | 149 | 0.00403 | HV
184-AL1/30-ST1A 110.0 | 8.8 | 0.1571 | 0.4 | 0.535 | ol | 184 | 0.00403 | HV
243-AL1/39-ST1A 110.0 | 9 | 0.1188 | 0.39 | 0.645 | ol | 243 | 0.00403 | HV
305-AL1/39-ST1A 110.0 | 9.2 | 0.0949 | 0.38 | 0.74 | ol | 305 | 0.00403 | HV
490-AL1/64-ST1A 110.0 | 9.75 | 0.059 | 0.37 | 0.96 | ol | 490 | 0.00403 | HV
679-AL1/86-ST1A 110.0 | 9.95 | 0.042 | 0.36 | 1.15 | ol | 679 | 0.00403 | HV
490-AL1/64-ST1A 220.0 | 10 | 0.059 | 0.285 | 0.96 | ol | 490 | 0.00403 | HV
679-AL1/86-ST1A 220.0 | 11.7 | 0.042 | 0.275 | 1.15 | ol | 679 | 0.00403 | HV
490-AL1/64-ST1A 380.0 | 11 | 0.059 | 0.253 | 0.96 | ol | 490 | 0.00403 | HV
679-AL1/86-ST1A 380.0 | 14.6 | 0.042 | 0.25 | 1.15 | ol | 679 | 0.00403 | HV

## trafo_std_types
| i0_percent | pfe_kw | vkr_percent | sn_mva | vn_lv_kv | vn_hv_kv | vk_percent | shift_degree | vector_group | tap_side | tap_neutral | tap_min | tap_max | tap_step_degree | tap_step_percent | tap_phase_shifter
160 MVA 380/110 kV | 0.06 | 60 | 0.25 | 160 | 110 | 380 | 12.2 | 0 | Yy0 | hv | 0 | -9 | 9 | 0 | 1.5 | FALSE
100 MVA 220/110 kV | 0.06 | 55 | 0.26 | 100 | 110 | 220 | 12 | 0 | Yy0 | hv | 0 | -9 | 9 | 0 | 1.5 | FALSE
63 MVA 110/20 kV | 0.04 | 22 | 0.32 | 63 | 20 | 110 | 18 | 150 | YNd5 | hv | 0 | -9 | 9 | 0 | 1.5 | FALSE
40 MVA 110/20 kV | 0.05 | 18 | 0.34 | 40 | 20 | 110 | 16.2 | 150 | YNd5 | hv | 0 | -9 | 9 | 0 | 1.5 | FALSE
25 MVA 110/20 kV | 0.07 | 14 | 0.41 | 25 | 20 | 110 | 12 | 150 | YNd5 | hv | 0 | -9 | 9 | 0 | 1.5 | FALSE
63 MVA 110/10 kV | 0.04 | 22 | 0.32 | 63 | 10 | 110 | 18 | 150 | YNd5 | hv | 0 | -9 | 9 | 0 | 1.5 | FALSE
40 MVA 110/10 kV | 0.05 | 18 | 0.34 | 40 | 10 | 110 | 16.2 | 150 | YNd5 | hv | 0 | -9 | 9 | 0 | 1.5 | FALSE
25 MVA 110/10 kV | 0.07 | 14 | 0.41 | 25 | 10 | 110 | 12 | 150 | YNd5 | hv | 0 | -9 | 9 | 0 | 1.5 | FALSE
0.25 MVA 20/0.4 kV | 0.32 | 0.8 | 1.44 | 0.25 | 0.4 | 20 | 6 | 150 | Yzn5 | hv | 0 | -2 | 2 | 0 | 2.5 | FALSE
0.4 MVA 20/0.4 kV | 0.3375 | 1.35 | 1.425 | 0.4 | 0.4 | 20 | 6 | 150 | Dyn5 | hv | 0 | -2 | 2 | 0 | 2.5 | FALSE
0.63 MVA 20/0.4 kV | 0.2619 | 1.65 | 1.206 | 0.63 | 0.4 | 20 | 6 | 150 | Dyn5 | hv | 0 | -2 | 2 | 0 | 2.5 | FALSE
0.25 MVA 10/0.4 kV | 0.24 | 0.6 | 1.2 | 0.25 | 0.4 | 10 | 4 | 150 | Dyn5 | hv | 0 | -2 | 2 | 0 | 2.5 | FALSE
0.4 MVA 10/0.4 kV | 0.2375 | 0.95 | 1.325 | 0.4 | 0.4 | 10 | 4 | 150 | Dyn5 | hv | 0 | -2 | 2 | 0 | 2.5 | FALSE
0.63 MVA 10/0.4 kV | 0.1873 | 1.18 | 1.0794 | 0.63 | 0.4 | 10 | 4 | 150 | Dyn5 | hv | 0 | -2 | 2 | 0 | 2.5 | FALSE

## trafo3w_std_types
| sn_hv_mva | sn_mv_mva | sn_lv_mva | vn_hv_kv | vn_mv_kv | vn_lv_kv | vk_hv_percent | vk_mv_percent | vk_lv_percent | vkr_hv_percent | vkr_mv_percent | vkr_lv_percent | pfe_kw | i0_percent | shift_mv_degree | shift_lv_degree | vector_group | tap_side | tap_neutral | tap_min | tap_max | tap_step_percent
63/25/38 MVA 110/20/10 kV | 63 | 25 | 38 | 110 | 20 | 10 | 10.4 | 10.4 | 10.4 | 0.28 | 0.32 | 0.35 | 35 | 0.89 | 0 | 0 | YN0yn0yn0 | hv | 0 | -10 | 10 | 1.2
63/25/38 MVA 110/10/10 kV | 63 | 25 | 38 | 110 | 10 | 10 | 10.4 | 10.4 | 10.4 | 0.28 | 0.32 | 0.35 | 35 | 0.89 | 0 | 0 | YN0yn0yn0 | hv | 0 | -10 | 10 | 1.2

## fuse_std_types
| fuse_type | i_rated_a | t_avg | t_min | t_total | x_avg | x_min | x_total
HV 100A | HV 100A | 100 | 0 | [10.0, 3.64, 0.854, 0.281, 0.1, 0.0531, 0.022, 0.01] | [10.0, 4.267, 1.21, 0.403, 0.1, 0.058, 0.022, 0.01] | 0 | [300.0, 350.0, 450.0, 550.0, 700.0, 850.0, 1200.0, 1752.0] | [600.0, 700.0, 900.0, 1150.0, 1665.0, 2000.0, 3000.0, 4313.0]
HV 10A | HV 10A | 10 | 0 | [10.0, 1675.0, 0.344, 0.156, 0.1, 0.0417, 0.0171, 0.01] | [10.0, 1.3, 0.3, 0.155, 0.1, 0.0555, 0.023, 0.01] | 0 | [30.0, 32.0, 35.0, 37.0, 39.0, 50.0, 70.0, 88.0] | [60.0, 70.0, 80.0, 87.0, 94.0, 110.0, 150.0, 216.0]
HV 125A | HV 125A | 125 | 0 | [10.0, 1.82, 0.344, 0.1, 0.0467, 0.0269, 0.01] | [10.0, 2.478, 0.426, 0.1, 0.0427, 0.0211, 0.01] | 0 | [375.0, 500.0, 700.0, 925.0, 1200.0, 1500.0, 2341.0] | [750.0, 1000.0, 1500.0, 2200.0, 3000.0, 4000.0, 5765.0]
HV 160A | HV 160A | 160 | 0 | [10.0, 4.15, 1.03, 0.198, 0.1, 0.051, 0.0172, 0.01] | [10.0, 2.3, 0.734, 0.274, 0.1, 0.046, 0.0177, 0.01] | 0 | [480.0, 550.0, 700.0, 1000.0, 1260.0, 1600.0, 2500.0, 3227.0] | [960.0, 1300.0, 1700.0, 2200.0, 2996.0, 4000.0, 6000.0, 7946.0]
HV 16A | HV 16A | 16 | 0 | [10.0, 0.352, 0.164, 0.1, 0.0649, 0.0342, 0.01] | [10.0, 2.34, 0.722, 0.181, 0.1, 0.055, 0.0296, 0.01] | 0 | [48.0, 60.0, 65.0, 71.0, 80.0, 100.0, 162.0] | [96.0, 110.0, 125.0, 150.0, 168.0, 200.0, 250.0, 398.0]
HV 200A | HV 200A | 200 | 0 | [10.0, 4.267, 1.21, 0.403, 0.1, 0.058, 0.022, 0.01] | [10.0, 3.73, 1.654, 0.328, 0.1, 0.0531, 0.019, 0.01] | 0 | [600.0, 700.0, 900.0, 1150.0, 1665.0, 2000.0, 3000.0, 4313.0] | [1200.0, 1500.0, 1800.0, 2700.0, 3960.0, 5000.0, 7500.0, 10620.0]
HV 20A | HV 20A | 20 | 0 | [10.0, 1.3, 0.3, 0.155, 0.1, 0.0555, 0.023, 0.01] | [10.0, 1.3, 0.161, 0.1, 0.0611, 0.0399, 0.0141, 0.01] | 0 | [60.0, 70.0, 80.0, 87.0, 94.0, 110.0, 150.0, 216.0] | [120.0, 150.0, 200.0, 223.0, 260.0, 300.0, 450.0, 532.0]
HV 25A | HV 25A | 25 | 0 | [10.0, 2.512, 0.833, 0.299, 0.1, 0.0372, 0.0223, 0.01] | [10.0, 3.125, 0.597, 0.198, 0.1, 0.0378, 0.022, 0.01] | 0 | [75.0, 82.0, 90.0, 100.0, 124.0, 170.0, 200.0, 289.0] | [150.0, 170.0, 210.0, 250.0, 294.0, 400.0, 500.0, 711.0]
HV 31.5A | HV 31.5A | 31.5 | 0 | [10.0, 2.34, 0.722, 0.181, 0.1, 0.055, 0.0296, 0.01] | [10.0, 2.84, 0.368, 0.164, 0.1, 0.0621, 0.0378, 0.0195, 0.01] | 0 | [95.0, 110.0, 125.0, 150.0, 165.0, 200.0, 250.0, 390.0] | [189.0, 220.0, 300.0, 350.0, 393.0, 450.0, 530.0, 700.0, 960.0]
HV 40A | HV 40A | 40 | 0 | [10.0, 1.3, 0.161, 0.1, 0.0611, 0.0399, 0.0141, 0.01] | [10.0, 2.05, 0.369, 0.198, 0.1, 0.051, 0.0298, 0.01] | 0 | [120.0, 150.0, 200.0, 223.0, 260.0, 300.0, 450.0, 532.0] | [240.0, 300.0, 400.0, 450.0, 530.0, 650.0, 800.0, 1311.0]
HV 50A | HV 50A | 50 | 0 | [10.0, 3.215, 0.597, 0.198, 0.1, 0.0378, 0.022, 0.01] | [10.0, 3.64, 0.854, 0.281, 0.1, 0.0531, 0.022, 0.01] | 0 | [150.0, 170.0, 210.0, 250.0, 294.0, 400.0, 500.0, 711.0] | [300.0, 350.0, 450.0, 550.0, 700.0, 850.0, 1200.0, 1752.0]
HV 6.3A | HV 6.3A | 6.3 | 0 | [10.0, 1.39, 0.344, 0.168, 0.1, 0.056, 0.0263, 0.01] | [10.0, 1.711, 0.516, 0.198, 0.1, 0.0634, 0.0303, 0.01] | 0 | [19.0, 19.5, 20.4, 20.8, 22.0, 25.0, 32.0, 48.0] | [38.0, 40.0, 43.0, 48.0, 53.0, 60.0, 75.0, 118.0]
HV 63A | HV 63A | 63 | 0 | [10.0, 2.84, 0.368, 0.164, 0.1, 0.0621, 0.0378, 0.0195, 0.01] | [10.0, 1.82, 0.344, 0.1, 0.0467, 0.0269, 0.01] | 0 | [189.0, 220.0, 300.0, 350.0, 393.0, 450.0, 530.0, 700.0, 961.0] | [378.0, 500.0, 700.0, 934.0, 1200.0, 1500.0, 2366.0]
HV 80A | HV 80A | 80 | 0 | [10.0, 2.05, 0.369, 0.198, 0.1, 0.051, 0.0298, 0.01] | [10.0, 4.15, 1.03, 0.198, 0.1, 0.051, 0.0172, 0.01] | 0 | [240.0, 300.0, 400.0, 450.0, 530.0, 650.0, 800.0, 1311.0] | [480.0, 550.0, 700.0, 1000.0, 1260.0, 1600.0, 2500.0, 3227.0]
Siemens NH-1-100 | Siemens NH-1-100 | 100 | [5400.0, 2000.0, 400.0, 20.0, 1.0, 0.2, 0.012, 0.004] | 0 | 0 | [150.0, 190.0, 250.0, 430.0, 900.0, 1250.0, 2700.0, 3600.0] | 0 | 0
Siemens NH-1-125 | Siemens NH-1-125 | 125 | [4800.0, 120.0, 7.0, 0.1, 0.004] | 0 | 0 | [180.0, 400.0, 740.0, 2000.0, 4250.0] | 0 | 0
Siemens NH-1-16 | Siemens NH-1-16 | 16 | [4000.0, 400.0, 2.0, 0.1, 0.04, 0.01] | 0 | 0 | [26.0, 35.0, 75.0, 150.0, 200.0, 300.0] | 0 | 0
Siemens NH-1-160 | Siemens NH-1-160 | 160 | [4800.0, 120.0, 7.0, 0.1, 0.004] | 0 | 0 | [210.0, 500.0, 900.0, 2300.0, 5000.0] | 0 | 0
Siemens NH-1-25 | Siemens NH-1-25 | 25 | [4000.0, 1000.0, 10.0, 0.2, 0.02, 0.01] | 0 | 0 | [40.0, 50.0, 100.0, 210.0, 400.0, 500.0] | 0 | 0
Siemens NH-1-50 | Siemens NH-1-50 | 50 | [4000.0, 40.0, 4.0, 1.0, 0.02, 0.01] | 0 | 0 | [86.0, 200.0, 300.0, 400.0, 1000.0, 1280.0] | 0 | 0
Siemens NH-1-63 | Siemens NH-1-63 | 63 | [4000.0, 100.0, 10.0, 2.0, 0.04, 0.01] | 0 | 0 | [100.0, 200.0, 300.0, 400.0, 1000.0, 1500.0] | 0 | 0
Siemens NH-1-80 | Siemens NH-1-80 | 80 | [4800.0, 120.0, 7.0, 0.1, 0.01] | 0 | 0 | [150.58, 250.0, 450.0, 1150.0, 2470.0] | 0 | 0
Siemens NH-2-1000 | Siemens NH-2-1000 | 1000 | [4800.0, 120.0, 7.0, 0.1, 0.004] | 0 | 0 | [1900.0, 3500.0, 8400.0, 24000.0, 52000.0] | 0 | 0
Siemens NH-2-200 | Siemens NH-2-200 | 200 | [4800.0, 120.0, 7.0, 0.1, 0.004] | 0 | 0 | [280.0, 650.0, 1200.0, 3000.0, 7000.0] | 0 | 0
Siemens NH-2-224 | Siemens NH-2-224 | 224 | [4800.0, 120.0, 7.0, 0.2, 0.04, 0.004] | 0 | 0 | [400.0, 750.0, 1453.0, 3025.0, 4315.0, 7600.0] | 0 | 0
Siemens NH-2-250 | Siemens NH-2-250 | 250 | [4800.0, 120.0, 7.0, 0.1, 0.004] | 0 | 0 | [450.0, 800.0, 1650.0, 4000.0, 8500.0] | 0 | 0
Siemens NH-2-315 | Siemens NH-2-315 | 315 | [4800.0, 120.0, 7.0, 0.1, 0.004] | 0 | 0 | [550.0, 920.0, 1900.0, 5000.0, 11000.0] | 0 | 0
Siemens NH-2-355 | Siemens NH-2-355 | 355 | [4800.0, 120.0, 6.0, 0.1, 0.004] | 0 | 0 | [650.0, 1116.27, 2350.0, 5840.0, 12790.0] | 0 | 0
Siemens NH-2-400 | Siemens NH-2-400 | 400 | [4800.0, 120.0, 7.0, 0.1, 0.004] | 0 | 0 | [720.0, 1350.0, 2800.0, 6500.0, 15000.0] | 0 | 0
Siemens NH-2-425 | Siemens NH-2-425 | 425 | [4800.0, 120.0, 7.0, 0.1, 0.004] | 0 | 0 | [850.0, 1500.0, 3050.0, 7500.0, 16500.0] | 0 | 0
Siemens NH-2-630 | Siemens NH-2-630 | 630 | [4800.0, 120.0, 7.0, 0.1, 0.004] | 0 | 0 | [1200.0, 2000.0, 4800.0, 12000.0, 26000.0] | 0 | 0

## dtypes
| element | column | dtype
0 | bus | name | object
1 | bus | vn_kv | float64
2 | bus | type | object
3 | bus | zone | object
4 | bus | in_service | bool
5 | load | name | object
6 | load | bus | uint32
7 | load | p_mw | float64
8 | load | q_mvar | float64
9 | load | const_z_percent | float64
10 | load | const_i_percent | float64
11 | load | sn_mva | float64
12 | load | scaling | float64
13 | load | in_service | bool
14 | load | type | object
15 | ext_grid | name | object
16 | ext_grid | bus | uint32
17 | ext_grid | vm_pu | float64
18 | ext_grid | va_degree | float64
19 | ext_grid | slack_weight | float64
20 | ext_grid | in_service | bool
21 | line | name | object
22 | line | std_type | object
23 | line | from_bus | uint32
24 | line | to_bus | uint32
25 | line | length_km | float64
26 | line | r_ohm_per_km | float64
27 | line | x_ohm_per_km | float64
28 | line | c_nf_per_km | float64
29 | line | g_us_per_km | float64
30 | line | max_i_ka | float64
31 | line | df | float64
32 | line | parallel | uint32
33 | line | type | object
34 | line | in_service | bool
35 | trafo | name | object
36 | trafo | std_type | object
37 | trafo | hv_bus | uint32
38 | trafo | lv_bus | uint32
39 | trafo | sn_mva | float64
40 | trafo | vn_hv_kv | float64
41 | trafo | vn_lv_kv | float64
42 | trafo | vk_percent | float64
43 | trafo | vkr_percent | float64
44 | trafo | pfe_kw | float64
45 | trafo | i0_percent | float64
46 | trafo | shift_degree | float64
47 | trafo | tap_side | object
48 | trafo | tap_neutral | int32
49 | trafo | tap_min | int32
50 | trafo | tap_max | int32
51 | trafo | tap_step_percent | float64
52 | trafo | tap_step_degree | float64
53 | trafo | tap_pos | int32
54 | trafo | tap_phase_shifter | bool
55 | trafo | parallel | uint32
56 | trafo | df | float64
57 | trafo | in_service | bool
58 | line_geodata | coords | object
59 | bus_geodata | x | float64
60 | bus_geodata | y | float64
61 | bus_geodata | coords | object

## parameters
| version | format_version | converged | OPF_converged | name | f_hz | sn_mva
0 | 2.14.6 | 2.14.0 | FALSE | FALSE |  | 50 | 1