## bus
| name | vn_kv | type | zone | in_service
0 | bus_LV_434-6_0_3_node_0 | 0.4 | n |  | TRUE
1 | bus_LV_434-6_0_3_node_1 | 0.4 | n |  | TRUE
2 | bus_LV_434-6_0_3_node_2 | 0.4 | n |  | TRUE
3 | bus_LV_434-6_0_3_node_3 | 0.4 | n |  | TRUE
4 | bus_LV_434-6_0_3_node_4 | 0.4 | n |  | TRUE
5 | bus_LV_434-6_0_3_node_5 | 0.4 | n |  | TRUE
6 | bus_LV_434-6_0_3_node_6 | 0.4 | n |  | TRUE
7 | bus_LV_434-6_0_3_node_87 | 0.4 | n |  | TRUE
8 | bus_LV_434-6_0_3_node_91 | 0.4 | n |  | TRUE
9 | bus_LV_434-6_0_3_node_92 | 0.4 | n |  | TRUE
10 | bus_LV_434-6_0_3_node_43 | 0.4 | n |  | TRUE
11 | bus_LV_434-6_0_3_node_90 | 0.4 | n |  | TRUE
12 | bus_LV_434-6_0_3_node_88 | 0.4 | n |  | TRUE
13 | bus_LV_434-6_0_3_node_86 | 0.4 | n |  | TRUE
14 | bus_LV_434-6_0_3_node_85 | 0.4 | n |  | TRUE
15 | bus_LV_434-6_0_3_node_98 | 0.4 | n |  | TRUE
16 | bus_LV_434-6_0_3_node_41 | 0.4 | n |  | TRUE
17 | bus_LV_434-6_0_3_node_7 | 0.4 | n |  | TRUE
18 | bus_LV_434-6_0_3_node_8 | 0.4 | n |  | TRUE
19 | bus_LV_434-6_0_3_node_9 | 0.4 | n |  | TRUE
20 | bus_LV_434-6_0_3_node_10 | 0.4 | n |  | TRUE
21 | bus_LV_434-6_0_3_node_11 | 0.4 | n |  | TRUE
22 | bus_LV_434-6_0_3_node_12 | 0.4 | n |  | TRUE
23 | bus_LV_434-6_0_3_node_31 | 0.4 | n |  | TRUE
24 | bus_LV_434-6_0_3_node_29 | 0.4 | n |  | TRUE
25 | bus_LV_434-6_0_3_node_47 | 0.4 | n |  | TRUE
26 | bus_LV_434-6_0_3_node_45 | 0.4 | n |  | TRUE
27 | bus_LV_434-6_0_3_node_40 | 0.4 | n |  | TRUE
28 | bus_LV_434-6_0_3_node_42 | 0.4 | n |  | TRUE
29 | bus_LV_434-6_0_3_node_39 | 0.4 | n |  | TRUE
30 | bus_LV_434-6_0_3_node_13 | 0.4 | n |  | TRUE
31 | bus_LV_434-6_0_3_node_14 | 0.4 | n |  | TRUE
32 | bus_LV_434-6_0_3_node_15 | 0.4 | n |  | TRUE
33 | bus_LV_434-6_0_3_node_16 | 0.4 | n |  | TRUE
34 | bus_LV_434-6_0_3_node_17 | 0.4 | n |  | TRUE
35 | bus_LV_434-6_0_3_node_18 | 0.4 | n |  | TRUE
36 | bus_LV_434-6_0_3_node_37 | 0.4 | n |  | TRUE
37 | bus_LV_434-6_0_3_node_93 | 0.4 | n |  | TRUE
38 | bus_LV_434-6_0_3_node_38 | 0.4 | n |  | TRUE
39 | bus_LV_434-6_0_3_node_67 | 0.4 | n |  | TRUE
40 | bus_LV_434-6_0_3_node_19 | 0.4 | n |  | TRUE
41 | bus_LV_434-6_0_3_node_20 | 0.4 | n |  | TRUE
42 | bus_LV_434-6_0_3_node_21 | 0.4 | n |  | TRUE
43 | bus_LV_434-6_0_3_node_23 | 0.4 | n |  | TRUE
44 | bus_LV_434-6_0_3_node_51 | 0.4 | n |  | TRUE
45 | bus_LV_434-6_0_3_node_49 | 0.4 | n |  | TRUE
46 | bus_LV_434-6_0_3_node_57 | 0.4 | n |  | TRUE
47 | bus_LV_434-6_0_3_node_95 | 0.4 | n |  | TRUE
48 | bus_LV_434-6_0_3_node_97 | 0.4 | n |  | TRUE
49 | bus_LV_434-6_0_3_node_56 | 0.4 | n |  | TRUE
50 | bus_LV_434-6_0_3_node_35 | 0.4 | n |  | TRUE
51 | bus_LV_434-6_0_3_node_24 | 0.4 | n |  | TRUE
52 | bus_LV_434-6_0_3_node_25 | 0.4 | n |  | TRUE
53 | bus_LV_434-6_0_3_node_27 | 0.4 | n |  | TRUE
54 | bus_LV_434-6_0_3_node_28 | 0.4 | n |  | TRUE
55 | bus_LV_434-6_0_3_node_89 | 0.4 | n |  | TRUE
56 | bus_LV_434-6_0_3_node_32 | 0.4 | n |  | TRUE
57 | bus_LV_434-6_0_3_node_33 | 0.4 | n |  | TRUE
58 | bus_LV_434-6_0_3_node_34 | 0.4 | n |  | TRUE
59 | bus_LV_434-6_0_3_node_36 | 0.4 | n |  | TRUE
60 | bus_LV_434-6_0_3_node_48 | 0.4 | n |  | TRUE
61 | bus_LV_434-6_0_3_node_46 | 0.4 | n |  | TRUE
62 | bus_LV_434-6_0_3_node_54 | 0.4 | n |  | TRUE
63 | bus_LV_434-6_0_3_node_55 | 0.4 | n |  | TRUE
64 | bus_LV_434-6_0_3_node_58 | 0.4 | n |  | TRUE
65 | bus_LV_434-6_0_3_node_44 | 0.4 | n |  | TRUE
66 | bus_LV_434-6_0_3_node_50 | 0.4 | n |  | TRUE
67 | bus_LV_434-6_0_3_node_52 | 0.4 | n |  | TRUE
68 | bus_LV_434-6_0_3_node_53 | 0.4 | n |  | TRUE
69 | bus_LV_434-6_0_3_node_96 | 0.4 | n |  | TRUE
70 | bus_LV_434-6_0_3_node_68 | 0.4 | n |  | TRUE
71 | bus_LV_434-6_0_3_node_59 | 0.4 | n |  | TRUE
72 | bus_LV_434-6_0_3_node_60 | 0.4 | n |  | TRUE
73 | bus_LV_434-6_0_3_node_61 | 0.4 | n |  | TRUE
74 | bus_LV_434-6_0_3_node_62 | 0.4 | n |  | TRUE
75 | bus_LV_434-6_0_3_node_75 | 0.4 | n |  | TRUE
76 | bus_LV_434-6_0_3_node_77 | 0.4 | n |  | TRUE
77 | bus_LV_434-6_0_3_node_73 | 0.4 | n |  | TRUE
78 | bus_LV_434-6_0_3_node_63 | 0.4 | n |  | TRUE
79 | bus_LV_434-6_0_3_node_64 | 0.4 | n |  | TRUE
80 | bus_LV_434-6_0_3_node_65 | 0.4 | n |  | TRUE
81 | bus_LV_434-6_0_3_node_66 | 0.4 | n |  | TRUE
82 | bus_LV_434-6_0_3_node_81 | 0.4 | n |  | TRUE
83 | bus_LV_434-6_0_3_node_94 | 0.4 | n |  | TRUE
84 | bus_LV_434-6_0_3_node_79 | 0.4 | n |  | TRUE
85 | bus_LV_434-6_0_3_node_69 | 0.4 | n |  | TRUE
86 | bus_LV_434-6_0_3_node_70 | 0.4 | n |  | TRUE
87 | bus_LV_434-6_0_3_node_71 | 0.4 | n |  | TRUE
88 | bus_LV_434-6_0_3_node_72 | 0.4 | n |  | TRUE
89 | bus_LV_434-6_0_3_node_83 | 0.4 | n |  | TRUE
90 | bus_LV_434-6_0_3_node_84 | 0.4 | n |  | TRUE
91 | bus_LV_434-6_0_3_node_82 | 0.4 | n |  | TRUE
92 | bus_LV_434-6_0_3_node_74 | 0.4 | n |  | TRUE
93 | bus_LV_434-6_0_3_node_76 | 0.4 | n |  | TRUE
94 | bus_LV_434-6_0_3_node_78 | 0.4 | n |  | TRUE
95 | bus_LV_434-6_0_3_node_80 | 0.4 | n |  | TRUE
96 | bus_MV_308_1_node_62 | 20 | n |  | TRUE

## load
| name | bus | p_mw | q_mvar | const_z_percent | const_i_percent | sn_mva | scaling | in_service | type
0 | LV_434-6_0_3_load_0 | 0 | 0.0025461 | 0.00063811 | 0 | 0 |  | 1 | TRUE | wye
1 | LV_434-6_0_3_load_3 | 3 | 0.0025569 | 0.00064081 | 0 | 0 |  | 1 | TRUE | wye
2 | LV_434-6_0_3_load_6 | 6 | 0.0021154 | 0.00053018 | 0 | 0 |  | 1 | TRUE | wye
3 | LV_434-6_0_3_load_91 | 8 | 0.0020541 | 0.00051482 | 0 | 0 |  | 1 | TRUE | wye
4 | LV_434-6_0_3_load_92 | 9 | 0.0033843 | 0.00084817 | 0 | 0 |  | 1 | TRUE | wye
5 | LV_434-6_0_3_load_90 | 11 | 0.0023589 | 0.00059119 | 0 | 0 |  | 1 | TRUE | wye
6 | LV_434-6_0_3_load_88 | 12 | 0.0023854 | 0.00059784 | 0 | 0 |  | 1 | TRUE | wye
7 | LV_434-6_0_3_load_85 | 14 | 0.0020072 | 0.00050306 | 0 | 0 |  | 1 | TRUE | wye
8 | LV_434-6_0_3_load_98 | 15 | 0.0065997 | 0.001654 | 0 | 0 |  | 1 | TRUE | wye
9 | LV_434-6_0_3_load_7 | 17 | 0.0028723 | 0.00071985 | 0 | 0 |  | 1 | TRUE | wye
10 | LV_434-6_0_3_load_8 | 18 | 0.0019382 | 0.00048576 | 0 | 0 |  | 1 | TRUE | wye
11 | LV_434-6_0_3_load_9 | 19 | 0.0028698 | 0.00071925 | 0 | 0 |  | 1 | TRUE | wye
12 | LV_434-6_0_3_load_11 | 21 | 0.0047404 | 0.0011881 | 0 | 0 |  | 1 | TRUE | wye
13 | LV_434-6_0_3_load_12 | 22 | 0.002735 | 0.00068545 | 0 | 0 |  | 1 | TRUE | wye
14 | LV_434-6_0_3_load_31 | 23 | 0.0014985 | 0.00037557 | 0 | 0 |  | 1 | TRUE | wye
15 | LV_434-6_0_3_load_29 | 24 | 0.0023189 | 0.00058118 | 0 | 0 |  | 1 | TRUE | wye
16 | LV_434-6_0_3_load_47 | 25 | 0.0028753 | 0.00072061 | 0 | 0 |  | 1 | TRUE | wye
17 | LV_434-6_0_3_load_40 | 27 | 0.0055691 | 0.0013957 | 0 | 0 |  | 1 | TRUE | wye
18 | LV_434-6_0_3_load_42 | 28 | 0.0046134 | 0.0011562 | 0 | 0 |  | 1 | TRUE | wye
19 | LV_434-6_0_3_load_39 | 29 | 0.00231 | 0.00057894 | 0 | 0 |  | 1 | TRUE | wye
20 | LV_434-6_0_3_load_13 | 30 | 0.003901 | 0.00097767 | 0 | 0 |  | 1 | TRUE | wye
21 | LV_434-6_0_3_load_16 | 33 | 0.0010147 | 0.0002543 | 0 | 0 |  | 1 | TRUE | wye
22 | LV_434-6_0_3_load_17 | 34 | 0.0018357 | 0.00046006 | 0 | 0 |  | 1 | TRUE | wye
23 | LV_434-6_0_3_load_18 | 35 | 0.0024825 | 0.00062216 | 0 | 0 |  | 1 | TRUE | wye
24 | LV_434-6_0_3_load_37 | 36 | 0.0017698 | 0.00044355 | 0 | 0 |  | 1 | TRUE | wye
25 | LV_434-6_0_3_load_93 | 37 | 0.0013093 | 0.00032815 | 0 | 0 |  | 1 | TRUE | wye
26 | LV_434-6_0_3_load_38 | 38 | 0.0021897 | 0.00054879 | 0 | 0 |  | 1 | TRUE | wye
27 | LV_434-6_0_3_load_19 | 40 | 0.0023536 | 0.00058986 | 0 | 0 |  | 1 | TRUE | wye
28 | LV_434-6_0_3_load_20 | 41 | 0.0017271 | 0.00043285 | 0 | 0 |  | 1 | TRUE | wye
29 | LV_434-6_0_3_load_51 | 44 | 0.0025938 | 0.00065007 | 0 | 0 |  | 1 | TRUE | wye
30 | LV_434-6_0_3_load_49 | 45 | 0.0013313 | 0.00033365 | 0 | 0 |  | 1 | TRUE | wye
31 | LV_434-6_0_3_load_95 | 47 | 0.0021261 | 0.00053286 | 0 | 0 |  | 1 | TRUE | wye
32 | LV_434-6_0_3_load_97 | 48 | 0.0021685 | 0.00054348 | 0 | 0 |  | 1 | TRUE | wye
33 | LV_434-6_0_3_load_35 | 50 | 0.0021375 | 0.00053572 | 0 | 0 |  | 1 | TRUE | wye
34 | LV_434-6_0_3_load_24 | 51 | 0.0021137 | 0.00052974 | 0 | 0 |  | 1 | TRUE | wye
35 | LV_434-6_0_3_load_27 | 53 | 0.0026346 | 0.0006603 | 0 | 0 |  | 1 | TRUE | wye
36 | LV_434-6_0_3_load_28 | 54 | 0.002532 | 0.00063457 | 0 | 0 |  | 1 | TRUE | wye
37 | LV_434-6_0_3_load_89 | 55 | 0.0018812 | 0.00047148 | 0 | 0 |  | 1 | TRUE | wye
38 | LV_434-6_0_3_load_32 | 56 | 0.0033874 | 0.00084896 | 0 | 0 |  | 1 | TRUE | wye
39 | LV_434-6_0_3_load_33 | 57 | 0.0021735 | 0.00054472 | 0 | 0 |  | 1 | TRUE | wye
40 | LV_434-6_0_3_load_34 | 58 | 0.0023825 | 0.00059711 | 0 | 0 |  | 1 | TRUE | wye
41 | LV_434-6_0_3_load_36 | 59 | 0.002424 | 0.00060751 | 0 | 0 |  | 1 | TRUE | wye
42 | LV_434-6_0_3_load_48 | 60 | 0.0036234 | 0.00090811 | 0 | 0 |  | 1 | TRUE | wye
43 | LV_434-6_0_3_load_46 | 61 | 0.0051294 | 0.0012856 | 0 | 0 |  | 1 | TRUE | wye
44 | LV_434-6_0_3_load_54 | 62 | 0.0021879 | 0.00054833 | 0 | 0 |  | 1 | TRUE | wye
45 | LV_434-6_0_3_load_55 | 63 | 0.0083061 | 0.0020817 | 0 | 0 |  | 1 | TRUE | wye
46 | LV_434-6_0_3_load_58 | 64 | 0.0021832 | 0.00054716 | 0 | 0 |  | 1 | TRUE | wye
47 | LV_434-6_0_3_load_44 | 65 | 0.002881 | 0.00072203 | 0 | 0 |  | 1 | TRUE | wye
48 | LV_434-6_0_3_load_52 | 67 | 0.0016758 | 0.00041999 | 0 | 0 |  | 1 | TRUE | wye
49 | LV_434-6_0_3_load_53 | 68 | 0.0020951 | 0.00052509 | 0 | 0 |  | 1 | TRUE | wye
50 | LV_434-6_0_3_load_96 | 69 | 0.0024538 | 0.00061498 | 0 | 0 |  | 1 | TRUE | wye
51 | LV_434-6_0_3_load_68 | 70 | 0.00082843 | 0.00020762 | 0 | 0 |  | 1 | TRUE | wye
52 | LV_434-6_0_3_load_59 | 71 | 0.0012534 | 0.00031413 | 0 | 0 |  | 1 | TRUE | wye
53 | LV_434-6_0_3_load_60 | 72 | 0.0016186 | 0.00040566 | 0 | 0 |  | 1 | TRUE | wye
54 | LV_434-6_0_3_load_61 | 73 | 0.002333 | 0.00058471 | 0 | 0 |  | 1 | TRUE | wye
55 | LV_434-6_0_3_load_62 | 74 | 0.001461 | 0.00036617 | 0 | 0 |  | 1 | TRUE | wye
56 | LV_434-6_0_3_load_77 | 76 | 0.0014375 | 0.00036026 | 0 | 0 |  | 1 | TRUE | wye
57 | LV_434-6_0_3_load_73 | 77 | 0.0018186 | 0.00045578 | 0 | 0 |  | 1 | TRUE | wye
58 | LV_434-6_0_3_load_63 | 78 | 0.00159 | 0.00039849 | 0 | 0 |  | 1 | TRUE | wye
59 | LV_434-6_0_3_load_64 | 79 | 0.0034001 | 0.00085214 | 0 | 0 |  | 1 | TRUE | wye
60 | LV_434-6_0_3_load_66 | 81 | 0.004339 | 0.0010875 | 0 | 0 |  | 1 | TRUE | wye
61 | LV_434-6_0_3_load_81 | 82 | 0.0025117 | 0.00062949 | 0 | 0 |  | 1 | TRUE | wye
62 | LV_434-6_0_3_load_94 | 83 | 0.0011095 | 0.00027807 | 0 | 0 |  | 1 | TRUE | wye
63 | LV_434-6_0_3_load_79 | 84 | 0.0022149 | 0.00055511 | 0 | 0 |  | 1 | TRUE | wye
64 | LV_434-6_0_3_load_69 | 85 | 0.0038817 | 0.00097285 | 0 | 0 |  | 1 | TRUE | wye
65 | LV_434-6_0_3_load_71 | 87 | 0.0026398 | 0.00066159 | 0 | 0 |  | 1 | TRUE | wye
66 | LV_434-6_0_3_load_72 | 88 | 0.0023159 | 0.00058042 | 0 | 0 |  | 1 | TRUE | wye
67 | LV_434-6_0_3_load_83 | 89 | 0.0016715 | 0.00041891 | 0 | 0 |  | 1 | TRUE | wye
68 | LV_434-6_0_3_load_84 | 90 | 0.0037625 | 0.00094297 | 0 | 0 |  | 1 | TRUE | wye
69 | LV_434-6_0_3_load_74 | 92 | 0.0020604 | 0.00051639 | 0 | 0 |  | 1 | TRUE | wye
70 | LV_434-6_0_3_load_76 | 93 | 0.0010094 | 0.00025298 | 0 | 0 |  | 1 | TRUE | wye
71 | LV_434-6_0_3_load_78 | 94 | 0.0036335 | 0.00091063 | 0 | 0 |  | 1 | TRUE | wye
72 | LV_434-6_0_3_load_80 | 95 | 0.0026779 | 0.00067116 | 0 | 0 |  | 1 | TRUE | wye

## ext_grid
| name | bus | vm_pu | va_degree | slack_weight | in_service
0 |  | 28 | 1 | 0 | 1 | TRUE

## line
| name | std_type | from_bus | to_bus | length_km | r_ohm_per_km | x_ohm_per_km | c_nf_per_km | g_us_per_km | max_i_ka | df | parallel | type | in_service
0 | LV_434-6_0_3_line_0 | NAYY 4x150 SE | 0 | 1 | 0.015661 | 0.208 | 0.08 | 261 | 0 | 0.27 | 1 | 1 | cs | TRUE
1 | LV_434-6_0_3_line_1 | NAYY 4x150 SE | 0 | 2 | 0.018948 | 0.208 | 0.08 | 261 | 0 | 0.27 | 1 | 2 | cs | TRUE
2 | LV_434-6_0_3_line_2 | NAYY 4x150 SE | 1 | 3 | 0.0051792 | 0.208 | 0.08 | 261 | 0 | 0.27 | 1 | 1 | cs | TRUE
3 | LV_434-6_0_3_line_3 | NAYY 4x150 SE | 1 | 4 | 0.029641 | 0.208 | 0.08 | 261 | 0 | 0.27 | 1 | 1 | cs | TRUE
4 | LV_434-6_0_3_line_4 | NAYY 4x150 SE | 2 | 5 | 0.004989 | 0.208 | 0.08 | 261 | 0 | 0.27 | 1 | 2 | cs | TRUE
5 | LV_434-6_0_3_line_5 | NAYY 4x150 SE | 2 | 6 | 0.018341 | 0.208 | 0.08 | 261 | 0 | 0.27 | 1 | 1 | cs | TRUE
6 | LV_434-6_0_3_line_6 | NAYY 4x150 SE | 3 | 7 | 0.012901 | 0.208 | 0.08 | 261 | 0 | 0.27 | 1 | 1 | cs | TRUE
7 | LV_434-6_0_3_line_7 | NAYY 4x150 SE | 4 | 8 | 0.013228 | 0.208 | 0.08 | 261 | 0 | 0.27 | 1 | 1 | cs | TRUE
8 | LV_434-6_0_3_line_8 | NAYY 4x150 SE | 4 | 9 | 0.017616 | 0.208 | 0.08 | 261 | 0 | 0.27 | 1 | 1 | cs | TRUE
9 | LV_434-6_0_3_line_9 | NAYY 4x150 SE | 5 | 10 | 0.025562 | 0.208 | 0.08 | 261 | 0 | 0.27 | 1 | 2 | cs | TRUE
10 | LV_434-6_0_3_line_10 | NAYY 4x150 SE | 5 | 11 | 0.0046213 | 0.208 | 0.08 | 261 | 0 | 0.27 | 1 | 1 | cs | TRUE
11 | LV_434-6_0_3_line_11 | NAYY 4x150 SE | 6 | 12 | 0.013852 | 0.208 | 0.08 | 261 | 0 | 0.27 | 1 | 1 | cs | TRUE
12 | LV_434-6_0_3_line_12 | NAYY 4x150 SE | 7 | 13 | 0.020978 | 0.208 | 0.08 | 261 | 0 | 0.27 | 1 | 1 | cs | TRUE
13 | LV_434-6_0_3_line_13 | NAYY 4x150 SE | 8 | 14 | 0.0032937 | 0.208 | 0.08 | 261 | 0 | 0.27 | 1 | 1 | cs | TRUE
14 | LV_434-6_0_3_line_14 | NAYY 4x150 SE | 10 | 15 | 0.018952 | 0.208 | 0.08 | 261 | 0 | 0.27 | 1 | 1 | cs | TRUE
15 | LV_434-6_0_3_line_15 | NAYY 4x150 SE | 10 | 16 | 0.025416 | 0.208 | 0.08 | 261 | 0 | 0.27 | 1 | 2 | cs | TRUE
16 | LV_434-6_0_3_line_16 | NAYY 4x150 SE | 13 | 53 | 0.019993 | 0.208 | 0.08 | 261 | 0 | 0.27 | 1 | 1 | cs | TRUE
17 | LV_434-6_0_3_line_17 | NAYY 4x150 SE | 14 | 91 | 0.01251 | 0.208 | 0.08 | 261 | 0 | 0.27 | 1 | 1 | cs | TRUE
18 | LV_434-6_0_3_line_18 | NAYY 4x150 SE | 15 | 20 | 0.046371 | 0.208 | 0.08 | 261 | 0 | 0.27 | 1 | 1 | cs | TRUE
19 | LV_434-6_0_3_line_19 | NAYY 4x150 SE | 16 | 65 | 0.016068 | 0.208 | 0.08 | 261 | 0 | 0.27 | 1 | 1 | cs | TRUE
20 | LV_434-6_0_3_line_20 | NAYY 4x150 SE | 16 | 29 | 0.019559 | 0.208 | 0.08 | 261 | 0 | 0.27 | 1 | 2 | cs | TRUE
21 | LV_434-6_0_3_line_21 | NAYY 4x150 SE | 17 | 18 | 0.027479 | 0.208 | 0.08 | 261 | 0 | 0.27 | 1 | 1 | cs | TRUE
22 | LV_434-6_0_3_line_22 | NAYY 4x150 SE | 17 | 19 | 0.004647 | 0.208 | 0.08 | 261 | 0 | 0.27 | 1 | 1 | cs | TRUE
23 | LV_434-6_0_3_line_23 | NAYY 4x150 SE | 18 | 20 | 0.013794 | 0.208 | 0.08 | 261 | 0 | 0.27 | 1 | 1 | cs | TRUE
24 | LV_434-6_0_3_line_24 | NAYY 4x150 SE | 19 | 21 | 0.024146 | 0.208 | 0.08 | 261 | 0 | 0.27 | 1 | 1 | cs | TRUE
25 | LV_434-6_0_3_line_25 | NAYY 4x150 SE | 19 | 22 | 0.023719 | 0.208 | 0.08 | 261 | 0 | 0.27 | 1 | 1 | cs | TRUE
26 | LV_434-6_0_3_line_26 | NAYY 4x150 SE | 20 | 23 | 0.0296 | 0.208 | 0.08 | 261 | 0 | 0.27 | 1 | 1 | cs | TRUE
27 | LV_434-6_0_3_line_27 | NAYY 4x150 SE | 20 | 24 | 0.0088293 | 0.208 | 0.08 | 261 | 0 | 0.27 | 1 | 1 | cs | TRUE
28 | LV_434-6_0_3_line_28 | NAYY 4x150 SE | 22 | 25 | 0.0071894 | 0.208 | 0.08 | 261 | 0 | 0.27 | 1 | 1 | cs | TRUE
29 | LV_434-6_0_3_line_29 | NAYY 4x150 SE | 25 | 26 | 0.010424 | 0.208 | 0.08 | 261 | 0 | 0.27 | 1 | 1 | cs | TRUE
30 | LV_434-6_0_3_line_30 | NAYY 4x150 SE | 26 | 61 | 0.014463 | 0.208 | 0.08 | 261 | 0 | 0.27 | 1 | 1 | cs | TRUE
31 | LV_434-6_0_3_line_31 | NAYY 4x150 SE | 26 | 59 | 0.010003 | 0.208 | 0.08 | 261 | 0 | 0.27 | 1 | 1 | cs | TRUE
32 | LV_434-6_0_3_line_32 | NAYY 4x150 SE | 27 | 28 | 0.0060554 | 0.208 | 0.08 | 261 | 0 | 0.27 | 1 | 2 | cs | TRUE
33 | LV_434-6_0_3_line_33 | NAYY 4x150 SE | 27 | 29 | 0.019943 | 0.208 | 0.08 | 261 | 0 | 0.27 | 1 | 2 | cs | TRUE
34 | LV_434-6_0_3_line_34 | NAYY 4x150 SE | 28 | 60 | 0.035848 | 0.208 | 0.08 | 261 | 0 | 0.27 | 1 | 1 | cs | TRUE
35 | LV_434-6_0_3_line_35 | NAYY 4x150 SE | 30 | 31 | 0.031949 | 0.208 | 0.08 | 261 | 0 | 0.27 | 1 | 1 | cs | TRUE
36 | LV_434-6_0_3_line_36 | NAYY 4x150 SE | 30 | 32 | 0.033871 | 0.208 | 0.08 | 261 | 0 | 0.27 | 1 | 1 | cs | TRUE
37 | LV_434-6_0_3_line_37 | NAYY 4x150 SE | 31 | 33 | 0.038631 | 0.208 | 0.08 | 261 | 0 | 0.27 | 1 | 1 | cs | TRUE
38 | LV_434-6_0_3_line_38 | NAYY 4x150 SE | 32 | 34 | 0.022074 | 0.208 | 0.08 | 261 | 0 | 0.27 | 1 | 1 | cs | TRUE
39 | LV_434-6_0_3_line_39 | NAYY 4x150 SE | 32 | 35 | 0.021337 | 0.208 | 0.08 | 261 | 0 | 0.27 | 1 | 1 | cs | TRUE
40 | LV_434-6_0_3_line_40 | NAYY 4x150 SE | 34 | 36 | 0.0038209 | 0.208 | 0.08 | 261 | 0 | 0.27 | 1 | 1 | cs | TRUE
41 | LV_434-6_0_3_line_41 | NAYY 4x150 SE | 35 | 37 | 0.026908 | 0.208 | 0.08 | 261 | 0 | 0.27 | 1 | 1 | cs | TRUE
42 | LV_434-6_0_3_line_42 | NAYY 4x150 SE | 36 | 38 | 0.0041997 | 0.208 | 0.08 | 261 | 0 | 0.27 | 1 | 1 | cs | TRUE
43 | LV_434-6_0_3_line_43 | NAYY 4x150 SE | 37 | 39 | 0.031091 | 0.208 | 0.08 | 261 | 0 | 0.27 | 1 | 1 | cs | TRUE
44 | LV_434-6_0_3_line_44 | NAYY 4x150 SE | 39 | 83 | 0.010708 | 0.208 | 0.08 | 261 | 0 | 0.27 | 1 | 1 | cs | TRUE
45 | LV_434-6_0_3_line_45 | NAYY 4x150 SE | 39 | 80 | 0.006534 | 0.208 | 0.08 | 261 | 0 | 0.27 | 1 | 1 | cs | TRUE
46 | LV_434-6_0_3_line_46 | NAYY 4x150 SE | 40 | 41 | 0.020681 | 0.208 | 0.08 | 261 | 0 | 0.27 | 1 | 1 | cs | TRUE
47 | LV_434-6_0_3_line_47 | NAYY 4x150 SE | 40 | 42 | 0.0073708 | 0.208 | 0.08 | 261 | 0 | 0.27 | 1 | 1 | cs | TRUE
48 | LV_434-6_0_3_line_48 | NAYY 4x150 SE | 42 | 43 | 0.014088 | 0.208 | 0.08 | 261 | 0 | 0.27 | 1 | 1 | cs | TRUE
49 | LV_434-6_0_3_line_49 | NAYY 4x150 SE | 43 | 46 | 0.013123 | 0.208 | 0.08 | 261 | 0 | 0.27 | 1 | 1 | cs | TRUE
50 | LV_434-6_0_3_line_50 | NAYY 4x150 SE | 43 | 47 | 0.023296 | 0.208 | 0.08 | 261 | 0 | 0.27 | 1 | 1 | cs | TRUE
51 | LV_434-6_0_3_line_51 | NAYY 4x150 SE | 44 | 45 | 0.0026455 | 0.208 | 0.08 | 261 | 0 | 0.27 | 1 | 1 | cs | TRUE
52 | LV_434-6_0_3_line_52 | NAYY 4x150 SE | 45 | 66 | 0.023798 | 0.208 | 0.08 | 261 | 0 | 0.27 | 1 | 1 | cs | TRUE
53 | LV_434-6_0_3_line_53 | NAYY 4x150 SE | 46 | 48 | 0.0099971 | 0.208 | 0.08 | 261 | 0 | 0.27 | 1 | 1 | cs | TRUE
54 | LV_434-6_0_3_line_54 | NAYY 4x150 SE | 46 | 49 | 0.013335 | 0.208 | 0.08 | 261 | 0 | 0.27 | 1 | 1 | cs | TRUE
55 | LV_434-6_0_3_line_55 | NAYY 4x150 SE | 47 | 50 | 0.0071466 | 0.208 | 0.08 | 261 | 0 | 0.27 | 1 | 1 | cs | TRUE
56 | LV_434-6_0_3_line_56 | NAYY 4x150 SE | 49 | 64 | 0.028849 | 0.208 | 0.08 | 261 | 0 | 0.27 | 1 | 1 | cs | TRUE
57 | LV_434-6_0_3_line_57 | NAYY 4x150 SE | 49 | 62 | 0.010385 | 0.208 | 0.08 | 261 | 0 | 0.27 | 1 | 1 | cs | TRUE
58 | LV_434-6_0_3_line_58 | NAYY 4x150 SE | 50 | 57 | 0.0072036 | 0.208 | 0.08 | 261 | 0 | 0.27 | 1 | 1 | cs | TRUE
59 | LV_434-6_0_3_line_59 | NAYY 4x150 SE | 51 | 52 | 0.010516 | 0.208 | 0.08 | 261 | 0 | 0.27 | 1 | 1 | cs | TRUE
60 | LV_434-6_0_3_line_60 | NAYY 4x150 SE | 52 | 53 | 0.018854 | 0.208 | 0.08 | 261 | 0 | 0.27 | 1 | 1 | cs | TRUE
61 | LV_434-6_0_3_line_61 | NAYY 4x150 SE | 52 | 54 | 0.019082 | 0.208 | 0.08 | 261 | 0 | 0.27 | 1 | 1 | cs | TRUE
62 | LV_434-6_0_3_line_62 | NAYY 4x150 SE | 54 | 55 | 0.0068774 | 0.208 | 0.08 | 261 | 0 | 0.27 | 1 | 1 | cs | TRUE
63 | LV_434-6_0_3_line_63 | NAYY 4x150 SE | 56 | 57 | 0.0042322 | 0.208 | 0.08 | 261 | 0 | 0.27 | 1 | 1 | cs | TRUE
64 | LV_434-6_0_3_line_64 | NAYY 4x150 SE | 56 | 58 | 0.015524 | 0.208 | 0.08 | 261 | 0 | 0.27 | 1 | 1 | cs | TRUE
65 | LV_434-6_0_3_line_65 | NAYY 4x150 SE | 58 | 59 | 0.0073204 | 0.208 | 0.08 | 261 | 0 | 0.27 | 1 | 1 | cs | TRUE
66 | LV_434-6_0_3_line_66 | NAYY 4x150 SE | 62 | 63 | 0.026714 | 0.208 | 0.08 | 261 | 0 | 0.27 | 1 | 1 | cs | TRUE
67 | LV_434-6_0_3_line_67 | NAYY 4x150 SE | 66 | 67 | 0.035679 | 0.208 | 0.08 | 261 | 0 | 0.27 | 1 | 1 | cs | TRUE
68 | LV_434-6_0_3_line_68 | NAYY 4x150 SE | 66 | 68 | 0.0069849 | 0.208 | 0.08 | 261 | 0 | 0.27 | 1 | 1 | cs | TRUE
69 | LV_434-6_0_3_line_69 | NAYY 4x150 SE | 68 | 69 | 0.016809 | 0.208 | 0.08 | 261 | 0 | 0.27 | 1 | 1 | cs | TRUE
70 | LV_434-6_0_3_line_70 | NAYY 4x150 SE | 69 | 70 | 0.00076847 | 0.208 | 0.08 | 261 | 0 | 0.27 | 1 | 1 | cs | TRUE
71 | LV_434-6_0_3_line_71 | NAYY 4x150 SE | 70 | 80 | 0.026159 | 0.208 | 0.08 | 261 | 0 | 0.27 | 1 | 1 | cs | TRUE
72 | LV_434-6_0_3_line_72 | NAYY 4x150 SE | 71 | 72 | 0.005569 | 0.208 | 0.08 | 261 | 0 | 0.27 | 1 | 1 | cs | TRUE
73 | LV_434-6_0_3_line_73 | NAYY 4x150 SE | 71 | 73 | 0.011715 | 0.208 | 0.08 | 261 | 0 | 0.27 | 1 | 1 | cs | TRUE
74 | LV_434-6_0_3_line_74 | NAYY 4x150 SE | 72 | 74 | 0.027324 | 0.208 | 0.08 | 261 | 0 | 0.27 | 1 | 1 | cs | TRUE
75 | LV_434-6_0_3_line_75 | NAYY 4x150 SE | 74 | 75 | 0.036299 | 0.208 | 0.08 | 261 | 0 | 0.27 | 1 | 1 | cs | TRUE
76 | LV_434-6_0_3_line_76 | NAYY 4x150 SE | 75 | 76 | 0.0057472 | 0.208 | 0.08 | 261 | 0 | 0.27 | 1 | 1 | cs | TRUE
77 | LV_434-6_0_3_line_77 | NAYY 4x150 SE | 75 | 77 | 0.014069 | 0.208 | 0.08 | 261 | 0 | 0.27 | 1 | 1 | cs | TRUE
78 | LV_434-6_0_3_line_78 | NAYY 4x150 SE | 76 | 83 | 0.012066 | 0.208 | 0.08 | 261 | 0 | 0.27 | 1 | 1 | cs | TRUE
79 | LV_434-6_0_3_line_79 | NAYY 4x150 SE | 77 | 92 | 0.0089602 | 0.208 | 0.08 | 261 | 0 | 0.27 | 1 | 1 | cs | TRUE
80 | LV_434-6_0_3_line_80 | NAYY 4x150 SE | 78 | 79 | 0.004233 | 0.208 | 0.08 | 261 | 0 | 0.27 | 1 | 1 | cs | TRUE
81 | LV_434-6_0_3_line_81 | NAYY 4x150 SE | 78 | 80 | 0.023953 | 0.208 | 0.08 | 261 | 0 | 0.27 | 1 | 1 | cs | TRUE
82 | LV_434-6_0_3_line_82 | NAYY 4x150 SE | 79 | 81 | 0.01829 | 0.208 | 0.08 | 261 | 0 | 0.27 | 1 | 1 | cs | TRUE
83 | LV_434-6_0_3_line_83 | NAYY 4x150 SE | 81 | 82 | 0.00042069 | 0.208 | 0.08 | 261 | 0 | 0.27 | 1 | 1 | cs | TRUE
84 | LV_434-6_0_3_line_84 | NAYY 4x150 SE | 82 | 84 | 0.019946 | 0.208 | 0.08 | 261 | 0 | 0.27 | 1 | 1 | cs | TRUE
85 | LV_434-6_0_3_line_85 | NAYY 4x150 SE | 84 | 94 | 0.0052192 | 0.208 | 0.08 | 261 | 0 | 0.27 | 1 | 1 | cs | TRUE
86 | LV_434-6_0_3_line_86 | NAYY 4x150 SE | 85 | 86 | 0.013317 | 0.208 | 0.08 | 261 | 0 | 0.27 | 1 | 1 | cs | TRUE
87 | LV_434-6_0_3_line_87 | NAYY 4x150 SE | 86 | 87 | 0.017462 | 0.208 | 0.08 | 261 | 0 | 0.27 | 1 | 1 | cs | TRUE
88 | LV_434-6_0_3_line_88 | NAYY 4x150 SE | 86 | 88 | 0.019427 | 0.208 | 0.08 | 261 | 0 | 0.27 | 1 | 1 | cs | TRUE
89 | LV_434-6_0_3_line_89 | NAYY 4x150 SE | 87 | 89 | 0.020677 | 0.208 | 0.08 | 261 | 0 | 0.27 | 1 | 1 | cs | TRUE
90 | LV_434-6_0_3_line_90 | NAYY 4x150 SE | 88 | 90 | 0.0046056 | 0.208 | 0.08 | 261 | 0 | 0.27 | 1 | 1 | cs | TRUE
91 | LV_434-6_0_3_line_91 | NAYY 4x150 SE | 90 | 91 | 0.042537 | 0.208 | 0.08 | 261 | 0 | 0.27 | 1 | 1 | cs | TRUE
92 | LV_434-6_0_3_line_92 | NAYY 4x150 SE | 91 | 95 | 0.0093081 | 0.208 | 0.08 | 261 | 0 | 0.27 | 1 | 1 | cs | TRUE
93 | LV_434-6_0_3_line_93 | NAYY 4x150 SE | 92 | 93 | 0.017244 | 0.208 | 0.08 | 261 | 0 | 0.27 | 1 | 1 | cs | TRUE
94 | LV_434-6_0_3_line_94 | NAYY 4x150 SE | 94 | 95 | 0.0073654 | 0.208 | 0.08 | 261 | 0 | 0.27 | 1 | 1 | cs | TRUE

## trafo
| name | std_type | hv_bus | lv_bus | sn_mva | vn_hv_kv | vn_lv_kv | vk_percent | vkr_percent | pfe_kw | i0_percent | shift_degree | tap_side | tap_neutral | tap_min | tap_max | tap_step_percent | tap_step_degree | tap_pos | tap_phase_shifter | parallel | df | in_service
0 | LV_434-6_0_3_trafo_42 | 0.25 MVA 20/0.4 kV | 96 | 28 | 0.25 | 20 | 0.4 | 6 | 1.44 | 0.8 | 0.32 | 150 | hv | 0 | -2 | 2 | 2.5 | 0 | 0 | FALSE | 1 | 1 | TRUE

## line_geodata
| x0 | y0 | x1 | y1 | x2 | y2 | x3 | y3 | x4 | y4 | x5 | y5
0 | 2571885.9275 | 1225282.0266 | 2571879.0376 | 1225296.0906
1 | 2571870.7017 | 1225313.1062 | 2571879.0376 | 1225296.0906
2 | 2571885.9275 | 1225282.0266 | 2571881.4743 | 1225279.3822
3 | 2571911.4549 | 1225297.2147 | 2571885.9275 | 1225282.0266
4 | 2571870.7017 | 1225313.1062 | 2571868.5019 | 1225317.586
5 | 2571870.7017 | 1225313.1062 | 2571883.8131 | 1225318.9031 | 2571887.4821 | 1225320.5089
6 | 2571870.3815 | 1225272.7949 | 2571881.4743 | 1225279.3822
7 | 2571911.4549 | 1225297.2147 | 2571922.8432 | 1225303.9436
8 | 2571911.4549 | 1225297.2147 | 2571918.7642 | 1225281.1871
9 | 2571857.2553 | 1225340.553 | 2571868.5019 | 1225317.586
10 | 2571868.5019 | 1225317.586 | 2571865.3709 | 1225315.9443 | 2571864.9092 | 1225314.9613
11 | 2571883.0693 | 1225333.1039 | 2571886.2953 | 1225327.6076 | 2571887.7069 | 1225324.7659 | 2571887.8935 | 1225322.5414 | 2571887.4821 | 1225320.5089
12 | 2571870.3815 | 1225272.7949 | 2571852.1537 | 1225262.3195
13 | 2571925.6789 | 1225305.6191 | 2571922.8432 | 1225303.9436
14 | 2571857.2553 | 1225340.553 | 2571847.7896 | 1225356.9855
15 | 2571857.2553 | 1225340.553 | 2571878.4791 | 1225354.6274
16 | 2571852.1537 | 1225262.3195 | 2571842.9802 | 1225280.0834
17 | 2571936.4495 | 1225311.983 | 2571925.6789 | 1225305.6191
18 | 2571847.7896 | 1225356.9855 | 2571819.0509 | 1225393.377
19 | 2571887.9963 | 1225344.2205 | 2571885.7563 | 1225343.4196 | 2571883.3979 | 1225344.8427 | 2571878.4791 | 1225354.6274
20 | 2571878.4791 | 1225354.6274 | 2571894.7788 | 1225365.4391
21 | 2571830.5765 | 1225400.9547 | 2571853.5376 | 1225416.0508
22 | 2571857.2857 | 1225418.7884 | 2571855.4822 | 1225417.3294 | 2571853.5376 | 1225416.0508
23 | 2571819.0509 | 1225393.377 | 2571830.5765 | 1225400.9547
24 | 2571857.2857 | 1225418.7884 | 2571854.4378 | 1225422.4707 | 2571843.9109 | 1225438.8971
25 | 2571857.2857 | 1225418.7884 | 2571875.7312 | 1225433.7004
26 | 2571819.0509 | 1225393.377 | 2571815.8649 | 1225399.2956 | 2571810.8383 | 1225410.2705 | 2571805.9771 | 1225419.9231
27 | 2571819.0509 | 1225393.377 | 2571811.4329 | 1225388.9133
28 | 2571875.7312 | 1225433.7004 | 2571881.3221 | 1225438.2203
29 | 2571889.4283 | 1225444.7736 | 2571881.3221 | 1225438.2203
30 | 2571889.4283 | 1225444.7736 | 2571883.039 | 1225457.7561
31 | 2571889.4283 | 1225444.7736 | 2571897.2885 | 1225450.9607
32 | 2571916.444 | 1225379.8099 | 2571911.3978 | 1225376.4627
33 | 2571894.7788 | 1225365.4391 | 2571911.3978 | 1225376.4627
34 | 2571941.9515 | 1225404.5677 | 2571933.3673 | 1225394.2799 | 2571926.2419 | 1225386.3089 | 2571916.444 | 1225379.8099
35 | 2572069.9757 | 1225494.5503 | 2572051.9604 | 1225468.1647
36 | 2572034.164 | 1225439.3529 | 2572049.1149 | 1225463.9971 | 2572051.9604 | 1225468.1647
37 | 2572098.1937 | 1225468.0906 | 2572073.0912 | 1225491.3226 | 2572069.9757 | 1225494.5503
38 | 2572034.164 | 1225439.3529 | 2572031.1835 | 1225442.2687 | 2572019.7364 | 1225456.036
39 | 2572034.164 | 1225439.3529 | 2572028.4495 | 1225429.9409 | 2572026.232 | 1225419.8553
40 | 2572017.2935 | 1225458.9739 | 2572019.7364 | 1225456.036
41 | 2572020.7915 | 1225393.5112 | 2572021.7564 | 1225399.4988 | 2572026.232 | 1225419.8553
42 | 2572014.6085 | 1225462.2032 | 2572017.2935 | 1225458.9739
43 | 2572015.8449 | 1225362.8159 | 2572020.7915 | 1225393.5112
44 | 2572015.8449 | 1225362.8159 | 2572022.3849 | 1225354.3366
45 | 2572015.8449 | 1225362.8159 | 2572011.3198 | 1225358.09
46 | 2571926.5252 | 1225499.0271 | 2571922.2722 | 1225502.0522 | 2571914.2583 | 1225514.5087 | 2571913.9067 | 1225515.0551
47 | 2571932.5316 | 1225494.7548 | 2571926.5252 | 1225499.0271
48 | 2571946.1663 | 1225492.7002 | 2571934.6394 | 1225493.2551 | 2571932.5316 | 1225494.7548
49 | 2571958.8942 | 1225496.042 | 2571946.1663 | 1225492.7002
50 | 2571946.1663 | 1225492.7002 | 2571942.765 | 1225486.7572 | 2571929.8406 | 1225476.5838
51 | 2571966.2108 | 1225417.8386 | 2571968.8562 | 1225417.8261
52 | 2571979.0758 | 1225397.2433 | 2571972.331 | 1225405.6358 | 2571971.2483 | 1225409.0985 | 2571971.2674 | 1225413.1453 | 2571969.8672 | 1225416.8096 | 2571968.8562 | 1225417.8261
53 | 2571958.8942 | 1225496.042 | 2571956.9964 | 1225490.6478 | 2571953.7657 | 1225487.8424
54 | 2571958.8942 | 1225496.042 | 2571969.6792 | 1225498.8816 | 2571971.827 | 1225499.4385
55 | 2571924.2249 | 1225472.1635 | 2571929.8406 | 1225476.5838
56 | 2571956.5265 | 1225476.2525 | 2571965.9074 | 1225483.5125 | 2571970.2324 | 1225494.0317 | 2571971.827 | 1225499.4385
57 | 2571971.827 | 1225499.4385 | 2571981.874 | 1225502.0666
58 | 2571924.2249 | 1225472.1635 | 2571918.5646 | 1225467.708
59 | 2571834.329 | 1225296.8358 | 2571824.7335 | 1225292.532
60 | 2571834.329 | 1225296.8358 | 2571842.9802 | 1225280.0834
61 | 2571834.329 | 1225296.8358 | 2571833.0986 | 1225301.1109 | 2571830.2867 | 1225307.6059 | 2571826.9313 | 1225314.3762
62 | 2571823.8772 | 1225320.5383 | 2571826.9313 | 1225314.3762
63 | 2571915.239 | 1225465.0903 | 2571918.5646 | 1225467.708
64 | 2571915.239 | 1225465.0903 | 2571903.0406 | 1225455.4885
65 | 2571897.2885 | 1225450.9607 | 2571903.0406 | 1225455.4885
66 | 2571981.874 | 1225502.0666 | 2572002.7623 | 1225507.5305 | 2572007.324 | 1225509.8611
67 | 2571979.0758 | 1225397.2433 | 2571992.5927 | 1225407.0965 | 2571992.885 | 1225409.5966 | 2571983.9221 | 1225423.4249
68 | 2571979.0758 | 1225397.2433 | 2571983.5162 | 1225391.8515
69 | 2571994.2019 | 1225378.876 | 2571983.5162 | 1225391.8515
70 | 2571994.2019 | 1225378.876 | 2571994.6904 | 1225378.2828
71 | 2572011.3198 | 1225358.09 | 2571994.6904 | 1225378.2828
72 | 2572088.5348 | 1225381.8563 | 2572084.0863 | 1225378.5061
73 | 2572088.5348 | 1225381.8563 | 2572097.8929 | 1225388.904
74 | 2572084.0863 | 1225378.5061 | 2572062.2599 | 1225362.0684
75 | 2572033.2642 | 1225340.2314 | 2572062.2599 | 1225362.0684
76 | 2572033.2642 | 1225340.2314 | 2572029.7542 | 1225344.7823
77 | 2572033.2642 | 1225340.2314 | 2572038.4253 | 1225333.5364 | 2572041.6544 | 1225328.9419
78 | 2572022.3849 | 1225354.3366 | 2572029.7542 | 1225344.7823
79 | 2572041.6544 | 1225328.9419 | 2572046.8066 | 1225321.6112
80 | 2571993.5757 | 1225342.1445 | 2571990.1422 | 1225339.6687
81 | 2572011.3198 | 1225358.09 | 2572001.6144 | 1225347.9409 | 2571993.5757 | 1225342.1445
82 | 2571974.5856 | 1225330.1889 | 2571981.7161 | 1225333.593 | 2571990.1422 | 1225339.6687
83 | 2571974.2059 | 1225330.0077 | 2571974.5856 | 1225330.1889
84 | 2571956.2063 | 1225321.4148 | 2571974.2059 | 1225330.0077
85 | 2571951.4963 | 1225319.1663 | 2571956.2063 | 1225321.4148
86 | 2571967.5468 | 1225253.1231 | 2571956.0042 | 1225246.4812
87 | 2571967.5468 | 1225253.1231 | 2571983.0815 | 1225261.0975
88 | 2571967.5468 | 1225253.1231 | 2571958.4718 | 1225270.2999
89 | 2572001.4762 | 1225270.5399 | 2571983.0815 | 1225261.0975
90 | 2571956.3203 | 1225274.3721 | 2571958.4718 | 1225270.2999
91 | 2571936.4495 | 1225311.983 | 2571956.3203 | 1225274.3721
92 | 2571936.4495 | 1225311.983 | 2571944.8495 | 1225315.9931
93 | 2572046.8066 | 1225321.6112 | 2572056.722 | 1225307.5032
94 | 2571951.4963 | 1225319.1663 | 2571944.8495 | 1225315.9931

## bus_geodata
| x | y | coords
0 | 2571879.0376 | 1225296.0906
1 | 2571885.9275 | 1225282.0266
2 | 2571870.7017 | 1225313.1062
3 | 2571881.4743 | 1225279.3822
4 | 2571911.4549 | 1225297.2147
5 | 2571868.5019 | 1225317.586
6 | 2571887.4821 | 1225320.5089
7 | 2571870.3815 | 1225272.7949
8 | 2571922.8432 | 1225303.9436
9 | 2571918.7642 | 1225281.1871
10 | 2571857.2553 | 1225340.553
11 | 2571864.9092 | 1225314.9613
12 | 2571883.0693 | 1225333.1039
13 | 2571852.1537 | 1225262.3195
14 | 2571925.6789 | 1225305.6191
15 | 2571847.7896 | 1225356.9855
16 | 2571878.4791 | 1225354.6274
17 | 2571853.5376 | 1225416.0508
18 | 2571830.5765 | 1225400.9547
19 | 2571857.2857 | 1225418.7884
20 | 2571819.0509 | 1225393.377
21 | 2571843.9109 | 1225438.8971
22 | 2571875.7312 | 1225433.7004
23 | 2571805.9771 | 1225419.9231
24 | 2571811.4329 | 1225388.9133
25 | 2571881.3221 | 1225438.2203
26 | 2571889.4283 | 1225444.7736
27 | 2571911.3978 | 1225376.4627
28 | 2571916.444 | 1225379.8099
29 | 2571894.7788 | 1225365.4391
30 | 2572051.9604 | 1225468.1647
31 | 2572069.9757 | 1225494.5503
32 | 2572034.164 | 1225439.3529
33 | 2572098.1937 | 1225468.0906
34 | 2572019.7364 | 1225456.036
35 | 2572026.232 | 1225419.8553
36 | 2572017.2935 | 1225458.9739
37 | 2572020.7915 | 1225393.5112
38 | 2572014.6085 | 1225462.2032
39 | 2572015.8449 | 1225362.8159
40 | 2571926.5252 | 1225499.0271
41 | 2571913.9067 | 1225515.0551
42 | 2571932.5316 | 1225494.7548
43 | 2571946.1663 | 1225492.7002
44 | 2571966.2108 | 1225417.8386
45 | 2571968.8562 | 1225417.8261
46 | 2571958.8942 | 1225496.042
47 | 2571929.8406 | 1225476.5838
48 | 2571953.7657 | 1225487.8424
49 | 2571971.827 | 1225499.4385
50 | 2571924.2249 | 1225472.1635
51 | 2571824.7335 | 1225292.532
52 | 2571834.329 | 1225296.8358
53 | 2571842.9802 | 1225280.0834
54 | 2571826.9313 | 1225314.3762
55 | 2571823.8772 | 1225320.5383
56 | 2571915.239 | 1225465.0903
57 | 2571918.5646 | 1225467.708
58 | 2571903.0406 | 1225455.4885
59 | 2571897.2885 | 1225450.9607
60 | 2571941.9515 | 1225404.5677
61 | 2571883.039 | 1225457.7561
62 | 2571981.874 | 1225502.0666
63 | 2572007.324 | 1225509.8611
64 | 2571956.5265 | 1225476.2525
65 | 2571887.9963 | 1225344.2205
66 | 2571979.0758 | 1225397.2433
67 | 2571983.9221 | 1225423.4249
68 | 2571983.5162 | 1225391.8515
69 | 2571994.2019 | 1225378.876
70 | 2571994.6904 | 1225378.2828
71 | 2572088.5348 | 1225381.8563
72 | 2572084.0863 | 1225378.5061
73 | 2572097.8929 | 1225388.904
74 | 2572062.2599 | 1225362.0684
75 | 2572033.2642 | 1225340.2314
76 | 2572029.7542 | 1225344.7823
77 | 2572041.6544 | 1225328.9419
78 | 2571993.5757 | 1225342.1445
79 | 2571990.1422 | 1225339.6687
80 | 2572011.3198 | 1225358.09
81 | 2571974.5856 | 1225330.1889
82 | 2571974.2059 | 1225330.0077
83 | 2572022.3849 | 1225354.3366
84 | 2571956.2063 | 1225321.4148
85 | 2571956.0042 | 1225246.4812
86 | 2571967.5468 | 1225253.1231
87 | 2571983.0815 | 1225261.0975
88 | 2571958.4718 | 1225270.2999
89 | 2572001.4762 | 1225270.5399
90 | 2571956.3203 | 1225274.3721
91 | 2571936.4495 | 1225311.983
92 | 2572046.8066 | 1225321.6112
93 | 2572056.722 | 1225307.5032
94 | 2571951.4963 | 1225319.1663
95 | 2571944.8495 | 1225315.9931
96 | 2571941.9515 | 1225404.5677

## line_std_types
| c_nf_per_km | r_ohm_per_km | x_ohm_per_km | max_i_ka | type | q_mm2 | alpha | voltage_rating
NAYY 4x50 SE | 210 | 0.642 | 0.083 | 0.142 | cs | 50 | 0.00403 | LV
NAYY 4x120 SE | 264 | 0.225 | 0.08 | 0.242 | cs | 120 | 0.00403 | LV
NAYY 4x150 SE | 261 | 0.208 | 0.08 | 0.27 | cs | 150 | 0.00403 | LV
NA2XS2Y 1x95 RM/25 12/20 kV | 216 | 0.313 | 0.132 | 0.252 | cs | 95 | 0.00403 | MV
NA2XS2Y 1x185 RM/25 12/20 kV | 273 | 0.161 | 0.117 | 0.362 | cs | 185 | 0.00403 | MV
NA2XS2Y 1x240 RM/25 12/20 kV | 304 | 0.122 | 0.112 | 0.421 | cs | 240 | 0.00403 | MV
NA2XS2Y 1x95 RM/25 6/10 kV | 315 | 0.313 | 0.123 | 0.249 | cs | 95 | 0.00403 | MV
NA2XS2Y 1x185 RM/25 6/10 kV | 406 | 0.161 | 0.11 | 0.358 | cs | 185 | 0.00403 | MV
NA2XS2Y 1x240 RM/25 6/10 kV | 456 | 0.122 | 0.105 | 0.416 | cs | 240 | 0.00403 | MV
NA2XS2Y 1x150 RM/25 12/20 kV | 250 | 0.206 | 0.116 | 0.319 | cs | 150 | 0.00403 | MV
NA2XS2Y 1x120 RM/25 12/20 kV | 230 | 0.253 | 0.119 | 0.283 | cs | 120 | 0.00403 | MV
NA2XS2Y 1x70 RM/25 12/20 kV | 190 | 0.443 | 0.132 | 0.22 | cs | 70 | 0.00403 | MV
NA2XS2Y 1x150 RM/25 6/10 kV | 360 | 0.206 | 0.11 | 0.315 | cs | 150 | 0.00403 | MV
NA2XS2Y 1x120 RM/25 6/10 kV | 340 | 0.253 | 0.113 | 0.28 | cs | 120 | 0.00403 | MV
NA2XS2Y 1x70 RM/25 6/10 kV | 280 | 0.443 | 0.123 | 0.217 | cs | 70 | 0.00403 | MV
N2XS(FL)2Y 1x120 RM/35 64/110 kV | 112 | 0.153 | 0.166 | 0.366 | cs | 120 | 0.00393 | HV
N2XS(FL)2Y 1x185 RM/35 64/110 kV | 125 | 0.099 | 0.156 | 0.457 | cs | 185 | 0.00393 | HV
N2XS(FL)2Y 1x240 RM/35 64/110 kV | 135 | 0.075 | 0.149 | 0.526 | cs | 240 | 0.00393 | HV
N2XS(FL)2Y 1x300 RM/35 64/110 kV | 144 | 0.06 | 0.144 | 0.588 | cs | 300 | 0.00393 | HV
15-AL1/3-ST1A 0.4 | 11 | 1.8769 | 0.35 | 0.105 | ol | 16 | 0.00403 | LV
24-AL1/4-ST1A 0.4 | 11.25 | 1.2012 | 0.335 | 0.14 | ol | 24 | 0.00403 | LV
48-AL1/8-ST1A 0.4 | 12.2 | 0.5939 | 0.3 | 0.21 | ol | 48 | 0.00403 | LV
94-AL1/15-ST1A 0.4 | 13.2 | 0.306 | 0.29 | 0.35 | ol | 94 | 0.00403 | LV
34-AL1/6-ST1A 10.0 | 9.7 | 0.8342 | 0.36 | 0.17 | ol | 34 | 0.00403 | MV
48-AL1/8-ST1A 10.0 | 10.1 | 0.5939 | 0.35 | 0.21 | ol | 48 | 0.00403 | MV
70-AL1/11-ST1A 10.0 | 10.4 | 0.4132 | 0.339 | 0.29 | ol | 70 | 0.00403 | MV
94-AL1/15-ST1A 10.0 | 10.75 | 0.306 | 0.33 | 0.35 | ol | 94 | 0.00403 | MV
122-AL1/20-ST1A 10.0 | 11.1 | 0.2376 | 0.323 | 0.41 | ol | 122 | 0.00403 | MV
149-AL1/24-ST1A 10.0 | 11.25 | 0.194 | 0.315 | 0.47 | ol | 149 | 0.00403 | MV
34-AL1/6-ST1A 20.0 | 9.15 | 0.8342 | 0.382 | 0.17 | ol | 34 | 0.00403 | MV
48-AL1/8-ST1A 20.0 | 9.5 | 0.5939 | 0.372 | 0.21 | ol | 48 | 0.00403 | MV
70-AL1/11-ST1A 20.0 | 9.7 | 0.4132 | 0.36 | 0.29 | ol | 70 | 0.00403 | MV
94-AL1/15-ST1A 20.0 | 10 | 0.306 | 0.35 | 0.35 | ol | 94 | 0.00403 | MV
122-AL1/20-ST1A 20.0 | 10.3 | 0.2376 | 0.344 | 0.41 | ol | 122 | 0.00403 | MV
149-AL1/24-ST1A 20.0 | 10.5 | 0.194 | 0.337 | 0.47 | ol | 149 | 0.00403 | MV
184-AL1/30-ST1A 20.0 | 10.75 | 0.1571 | 0.33 | 0.535 | ol | 184 | 0.00403 | MV
243-AL1/39-ST1A 20.0 | 11 | 0.1188 | 0.32 | 0.645 | ol | 243 | 0.00403 | MV
48-AL1/8-ST1A 110.0 | 8 | 0.5939 | 0.46 | 0.21 | ol | 48 | 0.00403 | HV
70-AL1/11-ST1A 110.0 | 8.4 | 0.4132 | 0.45 | 0.29 | ol | 70 | 0.00403 | HV
94-AL1/15-ST1A 110.0 | 8.65 | 0.306 | 0.44 | 0.35 | ol | 94 | 0.00403 | HV
122-AL1/20-ST1A 110.0 | 8.5 | 0.2376 | 0.43 | 0.41 | ol | 122 | 0.00403 | HV
149-AL1/24-ST1A 110.0 | 8.75 | 0.194 | 0.41 | 0.47 | ol | 149 | 0.00403 | HV
184-AL1/30-ST1A 110.0 | 8.8 | 0.1571 | 0.4 | 0.535 | ol | 184 | 0.00403 | HV
243-AL1/39-ST1A 110.0 | 9 | 0.1188 | 0.39 | 0.645 | ol | 243 | 0.00403 | HV
305-AL1/39-ST1A 110.0 | 9.2 | 0.0949 | 0.38 | 0.74 | ol | 305 | 0.00403 | HV
490-AL1/64-ST1A 110.0 | 9.75 | 0.059 | 0.37 | 0.96 | ol | 490 | 0.00403 | HV
679-AL1/86-ST1A 110.0 | 9.95 | 0.042 | 0.36 | 1.15 | ol | 679 | 0.00403 | HV
490-AL1/64-ST1A 220.0 | 10 | 0.059 | 0.285 | 0.96 | ol | 490 | 0.00403 | HV
679-AL1/86-ST1A 220.0 | 11.7 | 0.042 | 0.275 | 1.15 | ol | 679 | 0.00403 | HV
490-AL1/64-ST1A 380.0 | 11 | 0.059 | 0.253 | 0.96 | ol | 490 | 0.00403 | HV
679-AL1/86-ST1A 380.0 | 14.6 | 0.042 | 0.25 | 1.15 | ol | 679 | 0.00403 | HV

## trafo_std_types
| i0_percent | pfe_kw | vkr_percent | sn_mva | vn_lv_kv | vn_hv_kv | vk_percent | shift_degree | vector_group | tap_side | tap_neutral | tap_min | tap_max | tap_step_degree | tap_step_percent | tap_phase_shifter
160 MVA 380/110 kV | 0.06 | 60 | 0.25 | 160 | 110 | 380 | 12.2 | 0 | Yy0 | hv | 0 | -9 | 9 | 0 | 1.5 | FALSE
100 MVA 220/110 kV | 0.06 | 55 | 0.26 | 100 | 110 | 220 | 12 | 0 | Yy0 | hv | 0 | -9 | 9 | 0 | 1.5 | FALSE
63 MVA 110/20 kV | 0.04 | 22 | 0.32 | 63 | 20 | 110 | 18 | 150 | YNd5 | hv | 0 | -9 | 9 | 0 | 1.5 | FALSE
40 MVA 110/20 kV | 0.05 | 18 | 0.34 | 40 | 20 | 110 | 16.2 | 150 | YNd5 | hv | 0 | -9 | 9 | 0 | 1.5 | FALSE
25 MVA 110/20 kV | 0.07 | 14 | 0.41 | 25 | 20 | 110 | 12 | 150 | YNd5 | hv | 0 | -9 | 9 | 0 | 1.5 | FALSE
63 MVA 110/10 kV | 0.04 | 22 | 0.32 | 63 | 10 | 110 | 18 | 150 | YNd5 | hv | 0 | -9 | 9 | 0 | 1.5 | FALSE
40 MVA 110/10 kV | 0.05 | 18 | 0.34 | 40 | 10 | 110 | 16.2 | 150 | YNd5 | hv | 0 | -9 | 9 | 0 | 1.5 | FALSE
25 MVA 110/10 kV | 0.07 | 14 | 0.41 | 25 | 10 | 110 | 12 | 150 | YNd5 | hv | 0 | -9 | 9 | 0 | 1.5 | FALSE
0.25 MVA 20/0.4 kV | 0.32 | 0.8 | 1.44 | 0.25 | 0.4 | 20 | 6 | 150 | Yzn5 | hv | 0 | -2 | 2 | 0 | 2.5 | FALSE
0.4 MVA 20/0.4 kV | 0.3375 | 1.35 | 1.425 | 0.4 | 0.4 | 20 | 6 | 150 | Dyn5 | hv | 0 | -2 | 2 | 0 | 2.5 | FALSE
0.63 MVA 20/0.4 kV | 0.2619 | 1.65 | 1.206 | 0.63 | 0.4 | 20 | 6 | 150 | Dyn5 | hv | 0 | -2 | 2 | 0 | 2.5 | FALSE
0.25 MVA 10/0.4 kV | 0.24 | 0.6 | 1.2 | 0.25 | 0.4 | 10 | 4 | 150 | Dyn5 | hv | 0 | -2 | 2 | 0 | 2.5 | FALSE
0.4 MVA 10/0.4 kV | 0.2375 | 0.95 | 1.325 | 0.4 | 0.4 | 10 | 4 | 150 | Dyn5 | hv | 0 | -2 | 2 | 0 | 2.5 | FALSE
0.63 MVA 10/0.4 kV | 0.1873 | 1.18 | 1.0794 | 0.63 | 0.4 | 10 | 4 | 150 | Dyn5 | hv | 0 | -2 | 2 | 0 | 2.5 | FALSE

## trafo3w_std_types
| sn_hv_mva | sn_mv_mva | sn_lv_mva | vn_hv_kv | vn_mv_kv | vn_lv_kv | vk_hv_percent | vk_mv_percent | vk_lv_percent | vkr_hv_percent | vkr_mv_percent | vkr_lv_percent | pfe_kw | i0_percent | shift_mv_degree | shift_lv_degree | vector_group | tap_side | tap_neutral | tap_min | tap_max | tap_step_percent
63/25/38 MVA 110/20/10 kV | 63 | 25 | 38 | 110 | 20 | 10 | 10.4 | 10.4 | 10.4 | 0.28 | 0.32 | 0.35 | 35 | 0.89 | 0 | 0 | YN0yn0yn0 | hv | 0 | -10 | 10 | 1.2
63/25/38 MVA 110/10/10 kV | 63 | 25 | 38 | 110 | 10 | 10 | 10.4 | 10.4 | 10.4 | 0.28 | 0.32 | 0.35 | 35 | 0.89 | 0 | 0 | YN0yn0yn0 | hv | 0 | -10 | 10 | 1.2

## fuse_std_types
| fuse_type | i_rated_a | t_avg | t_min | t_total | x_avg | x_min | x_total
HV 100A | HV 100A | 100 | 0 | [10.0, 3.64, 0.854, 0.281, 0.1, 0.0531, 0.022, 0.01] | [10.0, 4.267, 1.21, 0.403, 0.1, 0.058, 0.022, 0.01] | 0 | [300.0, 350.0, 450.0, 550.0, 700.0, 850.0, 1200.0, 1752.0] | [600.0, 700.0, 900.0, 1150.0, 1665.0, 2000.0, 3000.0, 4313.0]
HV 10A | HV 10A | 10 | 0 | [10.0, 1675.0, 0.344, 0.156, 0.1, 0.0417, 0.0171, 0.01] | [10.0, 1.3, 0.3, 0.155, 0.1, 0.0555, 0.023, 0.01] | 0 | [30.0, 32.0, 35.0, 37.0, 39.0, 50.0, 70.0, 88.0] | [60.0, 70.0, 80.0, 87.0, 94.0, 110.0, 150.0, 216.0]
HV 125A | HV 125A | 125 | 0 | [10.0, 1.82, 0.344, 0.1, 0.0467, 0.0269, 0.01] | [10.0, 2.478, 0.426, 0.1, 0.0427, 0.0211, 0.01] | 0 | [375.0, 500.0, 700.0, 925.0, 1200.0, 1500.0, 2341.0] | [750.0, 1000.0, 1500.0, 2200.0, 3000.0, 4000.0, 5765.0]
HV 160A | HV 160A | 160 | 0 | [10.0, 4.15, 1.03, 0.198, 0.1, 0.051, 0.0172, 0.01] | [10.0, 2.3, 0.734, 0.274, 0.1, 0.046, 0.0177, 0.01] | 0 | [480.0, 550.0, 700.0, 1000.0, 1260.0, 1600.0, 2500.0, 3227.0] | [960.0, 1300.0, 1700.0, 2200.0, 2996.0, 4000.0, 6000.0, 7946.0]
HV 16A | HV 16A | 16 | 0 | [10.0, 0.352, 0.164, 0.1, 0.0649, 0.0342, 0.01] | [10.0, 2.34, 0.722, 0.181, 0.1, 0.055, 0.0296, 0.01] | 0 | [48.0, 60.0, 65.0, 71.0, 80.0, 100.0, 162.0] | [96.0, 110.0, 125.0, 150.0, 168.0, 200.0, 250.0, 398.0]
HV 200A | HV 200A | 200 | 0 | [10.0, 4.267, 1.21, 0.403, 0.1, 0.058, 0.022, 0.01] | [10.0, 3.73, 1.654, 0.328, 0.1, 0.0531, 0.019, 0.01] | 0 | [600.0, 700.0, 900.0, 1150.0, 1665.0, 2000.0, 3000.0, 4313.0] | [1200.0, 1500.0, 1800.0, 2700.0, 3960.0, 5000.0, 7500.0, 10620.0]
HV 20A | HV 20A | 20 | 0 | [10.0, 1.3, 0.3, 0.155, 0.1, 0.0555, 0.023, 0.01] | [10.0, 1.3, 0.161, 0.1, 0.0611, 0.0399, 0.0141, 0.01] | 0 | [60.0, 70.0, 80.0, 87.0, 94.0, 110.0, 150.0, 216.0] | [120.0, 150.0, 200.0, 223.0, 260.0, 300.0, 450.0, 532.0]
HV 25A | HV 25A | 25 | 0 | [10.0, 2.512, 0.833, 0.299, 0.1, 0.0372, 0.0223, 0.01] | [10.0, 3.125, 0.597, 0.198, 0.1, 0.0378, 0.022, 0.01] | 0 | [75.0, 82.0, 90.0, 100.0, 124.0, 170.0, 200.0, 289.0] | [150.0, 170.0, 210.0, 250.0, 294.0, 400.0, 500.0, 711.0]
HV 31.5A | HV 31.5A | 31.5 | 0 | [10.0, 2.34, 0.722, 0.181, 0.1, 0.055, 0.0296, 0.01] | [10.0, 2.84, 0.368, 0.164, 0.1, 0.0621, 0.0378, 0.0195, 0.01] | 0 | [95.0, 110.0, 125.0, 150.0, 165.0, 200.0, 250.0, 390.0] | [189.0, 220.0, 300.0, 350.0, 393.0, 450.0, 530.0, 700.0, 960.0]
HV 40A | HV 40A | 40 | 0 | [10.0, 1.3, 0.161, 0.1, 0.0611, 0.0399, 0.0141, 0.01] | [10.0, 2.05, 0.369, 0.198, 0.1, 0.051, 0.0298, 0.01] | 0 | [120.0, 150.0, 200.0, 223.0, 260.0, 300.0, 450.0, 532.0] | [240.0, 300.0, 400.0, 450.0, 530.0, 650.0, 800.0, 1311.0]
HV 50A | HV 50A | 50 | 0 | [10.0, 3.215, 0.597, 0.198, 0.1, 0.0378, 0.022, 0.01] | [10.0, 3.64, 0.854, 0.281, 0.1, 0.0531, 0.022, 0.01] | 0 | [150.0, 170.0, 210.0, 250.0, 294.0, 400.0, 500.0, 711.0] | [300.0, 350.0, 450.0, 550.0, 700.0, 850.0, 1200.0, 1752.0]
HV 6.3A | HV 6.3A | 6.3 | 0 | [10.0, 1.39, 0.344, 0.168, 0.1, 0.056, 0.0263, 0.01] | [10.0, 1.711, 0.516, 0.198, 0.1, 0.0634, 0.0303, 0.01] | 0 | [19.0, 19.5, 20.4, 20.8, 22.0, 25.0, 32.0, 48.0] | [38.0, 40.0, 43.0, 48.0, 53.0, 60.0, 75.0, 118.0]
HV 63A | HV 63A | 63 | 0 | [10.0, 2.84, 0.368, 0.164, 0.1, 0.0621, 0.0378, 0.0195, 0.01] | [10.0, 1.82, 0.344, 0.1, 0.0467, 0.0269, 0.01] | 0 | [189.0, 220.0, 300.0, 350.0, 393.0, 450.0, 530.0, 700.0, 961.0] | [378.0, 500.0, 700.0, 934.0, 1200.0, 1500.0, 2366.0]
HV 80A | HV 80A | 80 | 0 | [10.0, 2.05, 0.369, 0.198, 0.1, 0.051, 0.0298, 0.01] | [10.0, 4.15, 1.03, 0.198, 0.1, 0.051, 0.0172, 0.01] | 0 | [240.0, 300.0, 400.0, 450.0, 530.0, 650.0, 800.0, 1311.0] | [480.0, 550.0, 700.0, 1000.0, 1260.0, 1600.0, 2500.0, 3227.0]
Siemens NH-1-100 | Siemens NH-1-100 | 100 | [5400.0, 2000.0, 400.0, 20.0, 1.0, 0.2, 0.012, 0.004] | 0 | 0 | [150.0, 190.0, 250.0, 430.0, 900.0, 1250.0, 2700.0, 3600.0] | 0 | 0
Siemens NH-1-125 | Siemens NH-1-125 | 125 | [4800.0, 120.0, 7.0, 0.1, 0.004] | 0 | 0 | [180.0, 400.0, 740.0, 2000.0, 4250.0] | 0 | 0
Siemens NH-1-16 | Siemens NH-1-16 | 16 | [4000.0, 400.0, 2.0, 0.1, 0.04, 0.01] | 0 | 0 | [26.0, 35.0, 75.0, 150.0, 200.0, 300.0] | 0 | 0
Siemens NH-1-160 | Siemens NH-1-160 | 160 | [4800.0, 120.0, 7.0, 0.1, 0.004] | 0 | 0 | [210.0, 500.0, 900.0, 2300.0, 5000.0] | 0 | 0
Siemens NH-1-25 | Siemens NH-1-25 | 25 | [4000.0, 1000.0, 10.0, 0.2, 0.02, 0.01] | 0 | 0 | [40.0, 50.0, 100.0, 210.0, 400.0, 500.0] | 0 | 0
Siemens NH-1-50 | Siemens NH-1-50 | 50 | [4000.0, 40.0, 4.0, 1.0, 0.02, 0.01] | 0 | 0 | [86.0, 200.0, 300.0, 400.0, 1000.0, 1280.0] | 0 | 0
Siemens NH-1-63 | Siemens NH-1-63 | 63 | [4000.0, 100.0, 10.0, 2.0, 0.04, 0.01] | 0 | 0 | [100.0, 200.0, 300.0, 400.0, 1000.0, 1500.0] | 0 | 0
Siemens NH-1-80 | Siemens NH-1-80 | 80 | [4800.0, 120.0, 7.0, 0.1, 0.01] | 0 | 0 | [150.58, 250.0, 450.0, 1150.0, 2470.0] | 0 | 0
Siemens NH-2-1000 | Siemens NH-2-1000 | 1000 | [4800.0, 120.0, 7.0, 0.1, 0.004] | 0 | 0 | [1900.0, 3500.0, 8400.0, 24000.0, 52000.0] | 0 | 0
Siemens NH-2-200 | Siemens NH-2-200 | 200 | [4800.0, 120.0, 7.0, 0.1, 0.004] | 0 | 0 | [280.0, 650.0, 1200.0, 3000.0, 7000.0] | 0 | 0
Siemens NH-2-224 | Siemens NH-2-224 | 224 | [4800.0, 120.0, 7.0, 0.2, 0.04, 0.004] | 0 | 0 | [400.0, 750.0, 1453.0, 3025.0, 4315.0, 7600.0] | 0 | 0
Siemens NH-2-250 | Siemens NH-2-250 | 250 | [4800.0, 120.0, 7.0, 0.1, 0.004] | 0 | 0 | [450.0, 800.0, 1650.0, 4000.0, 8500.0] | 0 | 0
Siemens NH-2-315 | Siemens NH-2-315 | 315 | [4800.0, 120.0, 7.0, 0.1, 0.004] | 0 | 0 | [550.0, 920.0, 1900.0, 5000.0, 11000.0] | 0 | 0
Siemens NH-2-355 | Siemens NH-2-355 | 355 | [4800.0, 120.0, 6.0, 0.1, 0.004] | 0 | 0 | [650.0, 1116.27, 2350.0, 5840.0, 12790.0] | 0 | 0
Siemens NH-2-400 | Siemens NH-2-400 | 400 | [4800.0, 120.0, 7.0, 0.1, 0.004] | 0 | 0 | [720.0, 1350.0, 2800.0, 6500.0, 15000.0] | 0 | 0
Siemens NH-2-425 | Siemens NH-2-425 | 425 | [4800.0, 120.0, 7.0, 0.1, 0.004] | 0 | 0 | [850.0, 1500.0, 3050.0, 7500.0, 16500.0] | 0 | 0
Siemens NH-2-630 | Siemens NH-2-630 | 630 | [4800.0, 120.0, 7.0, 0.1, 0.004] | 0 | 0 | [1200.0, 2000.0, 4800.0, 12000.0, 26000.0] | 0 | 0

## dtypes
| element | column | dtype
0 | bus | name | object
1 | bus | vn_kv | float64
2 | bus | type | object
3 | bus | zone | object
4 | bus | in_service | bool
5 | load | name | object
6 | load | bus | uint32
7 | load | p_mw | float64
8 | load | q_mvar | float64
9 | load | const_z_percent | float64
10 | load | const_i_percent | float64
11 | load | sn_mva | float64
12 | load | scaling | float64
13 | load | in_service | bool
14 | load | type | object
15 | ext_grid | name | object
16 | ext_grid | bus | uint32
17 | ext_grid | vm_pu | float64
18 | ext_grid | va_degree | float64
19 | ext_grid | slack_weight | float64
20 | ext_grid | in_service | bool
21 | line | name | object
22 | line | std_type | object
23 | line | from_bus | uint32
24 | line | to_bus | uint32
25 | line | length_km | float64
26 | line | r_ohm_per_km | float64
27 | line | x_ohm_per_km | float64
28 | line | c_nf_per_km | float64
29 | line | g_us_per_km | float64
30 | line | max_i_ka | float64
31 | line | df | float64
32 | line | parallel | uint32
33 | line | type | object
34 | line | in_service | bool
35 | trafo | name | object
36 | trafo | std_type | object
37 | trafo | hv_bus | uint32
38 | trafo | lv_bus | uint32
39 | trafo | sn_mva | float64
40 | trafo | vn_hv_kv | float64
41 | trafo | vn_lv_kv | float64
42 | trafo | vk_percent | float64
43 | trafo | vkr_percent | float64
44 | trafo | pfe_kw | float64
45 | trafo | i0_percent | float64
46 | trafo | shift_degree | float64
47 | trafo | tap_side | object
48 | trafo | tap_neutral | int32
49 | trafo | tap_min | int32
50 | trafo | tap_max | int32
51 | trafo | tap_step_percent | float64
52 | trafo | tap_step_degree | float64
53 | trafo | tap_pos | int32
54 | trafo | tap_phase_shifter | bool
55 | trafo | parallel | uint32
56 | trafo | df | float64
57 | trafo | in_service | bool
58 | line_geodata | coords | object
59 | bus_geodata | x | float64
60 | bus_geodata | y | float64
61 | bus_geodata | coords | object

## parameters
| version | format_version | converged | OPF_converged | name | f_hz | sn_mva
0 | 2.14.6 | 2.14.0 | FALSE | FALSE |  | 50 | 1