## bus
| name | vn_kv | type | zone | in_service
0 | bus_LV_434-7_0_2_node_0 | 0.4 | n |  | TRUE
1 | bus_LV_434-7_0_2_node_1 | 0.4 | n |  | TRUE
2 | bus_LV_434-7_0_2_node_2 | 0.4 | n |  | TRUE
3 | bus_LV_434-7_0_2_node_3 | 0.4 | n |  | TRUE
4 | bus_LV_434-7_0_2_node_4 | 0.4 | n |  | TRUE
5 | bus_LV_434-7_0_2_node_5 | 0.4 | n |  | TRUE
6 | bus_LV_434-7_0_2_node_6 | 0.4 | n |  | TRUE
7 | bus_LV_434-7_0_2_node_28 | 0.4 | n |  | TRUE
8 | bus_LV_434-7_0_2_node_36 | 0.4 | n |  | TRUE
9 | bus_LV_434-7_0_2_node_31 | 0.4 | n |  | TRUE
10 | bus_LV_434-7_0_2_node_27 | 0.4 | n |  | TRUE
11 | bus_LV_434-7_0_2_node_67 | 0.4 | n |  | TRUE
12 | bus_LV_434-7_0_2_node_33 | 0.4 | n |  | TRUE
13 | bus_LV_434-7_0_2_node_29 | 0.4 | n |  | TRUE
14 | bus_LV_434-7_0_2_node_7 | 0.4 | n |  | TRUE
15 | bus_LV_434-7_0_2_node_8 | 0.4 | n |  | TRUE
16 | bus_LV_434-7_0_2_node_9 | 0.4 | n |  | TRUE
17 | bus_LV_434-7_0_2_node_10 | 0.4 | n |  | TRUE
18 | bus_LV_434-7_0_2_node_47 | 0.4 | n |  | TRUE
19 | bus_LV_434-7_0_2_node_11 | 0.4 | n |  | TRUE
20 | bus_LV_434-7_0_2_node_12 | 0.4 | n |  | TRUE
21 | bus_LV_434-7_0_2_node_13 | 0.4 | n |  | TRUE
22 | bus_LV_434-7_0_2_node_48 | 0.4 | n |  | TRUE
23 | bus_LV_434-7_0_2_node_15 | 0.4 | n |  | TRUE
24 | bus_LV_434-7_0_2_node_40 | 0.4 | n |  | TRUE
25 | bus_LV_434-7_0_2_node_43 | 0.4 | n |  | TRUE
26 | bus_LV_434-7_0_2_node_65 | 0.4 | n |  | TRUE
27 | bus_LV_434-7_0_2_node_59 | 0.4 | n |  | TRUE
28 | bus_LV_434-7_0_2_node_32 | 0.4 | n |  | TRUE
29 | bus_LV_434-7_0_2_node_34 | 0.4 | n |  | TRUE
30 | bus_LV_434-7_0_2_node_35 | 0.4 | n |  | TRUE
31 | bus_LV_434-7_0_2_node_30 | 0.4 | n |  | TRUE
32 | bus_LV_434-7_0_2_node_55 | 0.4 | n |  | TRUE
33 | bus_LV_434-7_0_2_node_42 | 0.4 | n |  | TRUE
34 | bus_LV_434-7_0_2_node_63 | 0.4 | n |  | TRUE
35 | bus_LV_434-7_0_2_node_16 | 0.4 | n |  | TRUE
36 | bus_LV_434-7_0_2_node_17 | 0.4 | n |  | TRUE
37 | bus_LV_434-7_0_2_node_18 | 0.4 | n |  | TRUE
38 | bus_LV_434-7_0_2_node_19 | 0.4 | n |  | TRUE
39 | bus_LV_434-7_0_2_node_20 | 0.4 | n |  | TRUE
40 | bus_LV_434-7_0_2_node_21 | 0.4 | n |  | TRUE
41 | bus_LV_434-7_0_2_node_22 | 0.4 | n |  | TRUE
42 | bus_LV_434-7_0_2_node_23 | 0.4 | n |  | TRUE
43 | bus_LV_434-7_0_2_node_45 | 0.4 | n |  | TRUE
44 | bus_LV_434-7_0_2_node_38 | 0.4 | n |  | TRUE
45 | bus_LV_434-7_0_2_node_46 | 0.4 | n |  | TRUE
46 | bus_LV_434-7_0_2_node_37 | 0.4 | n |  | TRUE
47 | bus_LV_434-7_0_2_node_24 | 0.4 | n |  | TRUE
48 | bus_LV_434-7_0_2_node_25 | 0.4 | n |  | TRUE
49 | bus_LV_434-7_0_2_node_26 | 0.4 | n |  | TRUE
50 | bus_LV_434-7_0_2_node_44 | 0.4 | n |  | TRUE
51 | bus_LV_434-7_0_2_node_41 | 0.4 | n |  | TRUE
52 | bus_LV_434-7_0_2_node_39 | 0.4 | n |  | TRUE
53 | bus_LV_434-7_0_2_node_56 | 0.4 | n |  | TRUE
54 | bus_LV_434-7_0_2_node_57 | 0.4 | n |  | TRUE
55 | bus_LV_434-7_0_2_node_68 | 0.4 | n |  | TRUE
56 | bus_LV_434-7_0_2_node_54 | 0.4 | n |  | TRUE
57 | bus_LV_434-7_0_2_node_58 | 0.4 | n |  | TRUE
58 | bus_LV_434-7_0_2_node_53 | 0.4 | n |  | TRUE
59 | bus_LV_434-7_0_2_node_50 | 0.4 | n |  | TRUE
60 | bus_LV_434-7_0_2_node_49 | 0.4 | n |  | TRUE
61 | bus_LV_434-7_0_2_node_51 | 0.4 | n |  | TRUE
62 | bus_LV_434-7_0_2_node_52 | 0.4 | n |  | TRUE
63 | bus_LV_434-7_0_2_node_66 | 0.4 | n |  | TRUE
64 | bus_LV_434-7_0_2_node_60 | 0.4 | n |  | TRUE
65 | bus_LV_434-7_0_2_node_61 | 0.4 | n |  | TRUE
66 | bus_LV_434-7_0_2_node_62 | 0.4 | n |  | TRUE
67 | bus_LV_434-7_0_2_node_64 | 0.4 | n |  | TRUE
68 | bus_MV_308_1_node_66 | 20 | n |  | TRUE

## load
| name | bus | p_mw | q_mvar | const_z_percent | const_i_percent | sn_mva | scaling | in_service | type
0 | LV_434-7_0_2_load_0 | 0 | 0.00089356 | 0.00022395 | 0 | 0 |  | 1 | TRUE | wye
1 | LV_434-7_0_2_load_1 | 1 | 0.0035662 | 0.00089378 | 0 | 0 |  | 1 | TRUE | wye
2 | LV_434-7_0_2_load_2 | 2 | 0.0034318 | 0.00086009 | 0 | 0 |  | 1 | TRUE | wye
3 | LV_434-7_0_2_load_3 | 3 | 0.0020961 | 0.00052533 | 0 | 0 |  | 1 | TRUE | wye
4 | LV_434-7_0_2_load_4 | 4 | 0.0020087 | 0.00050342 | 0 | 0 |  | 1 | TRUE | wye
5 | LV_434-7_0_2_load_5 | 5 | 0.0021899 | 0.00054883 | 0 | 0 |  | 1 | TRUE | wye
6 | LV_434-7_0_2_load_28 | 7 | 0.0015089 | 0.00037816 | 0 | 0 |  | 1 | TRUE | wye
7 | LV_434-7_0_2_load_36 | 8 | 0.0024518 | 0.00061449 | 0 | 0 |  | 1 | TRUE | wye
8 | LV_434-7_0_2_load_27 | 10 | 0.0014833 | 0.00037175 | 0 | 0 |  | 1 | TRUE | wye
9 | LV_434-7_0_2_load_33 | 12 | 0.0025299 | 0.00063404 | 0 | 0 |  | 1 | TRUE | wye
10 | LV_434-7_0_2_load_29 | 13 | 0.0025254 | 0.00063293 | 0 | 0 |  | 1 | TRUE | wye
11 | LV_434-7_0_2_load_7 | 14 | 0.0018537 | 0.00046457 | 0 | 0 |  | 1 | TRUE | wye
12 | LV_434-7_0_2_load_8 | 15 | 0.0013715 | 0.00034374 | 0 | 0 |  | 1 | TRUE | wye
13 | LV_434-7_0_2_load_10 | 17 | 0.0028135 | 0.00070514 | 0 | 0 |  | 1 | TRUE | wye
14 | LV_434-7_0_2_load_47 | 18 | 0.0040952 | 0.0010263 | 0 | 0 |  | 1 | TRUE | wye
15 | LV_434-7_0_2_load_11 | 19 | 0.0022756 | 0.00057032 | 0 | 0 |  | 1 | TRUE | wye
16 | LV_434-7_0_2_load_12 | 20 | 0.0024481 | 0.00061354 | 0 | 0 |  | 1 | TRUE | wye
17 | LV_434-7_0_2_load_13 | 21 | 0.00070385 | 0.0001764 | 0 | 0 |  | 1 | TRUE | wye
18 | LV_434-7_0_2_load_48 | 22 | 0.0023955 | 0.00060037 | 0 | 0 |  | 1 | TRUE | wye
19 | LV_434-7_0_2_load_40 | 24 | 0.00066183 | 0.00016587 | 0 | 0 |  | 1 | TRUE | wye
20 | LV_434-7_0_2_load_65 | 26 | 0.0024737 | 0.00061996 | 0 | 0 |  | 1 | TRUE | wye
21 | LV_434-7_0_2_load_59 | 27 | 0.00066854 | 0.00016755 | 0 | 0 |  | 1 | TRUE | wye
22 | LV_434-7_0_2_load_34 | 29 | 0.0027624 | 0.00069232 | 0 | 0 |  | 1 | TRUE | wye
23 | LV_434-7_0_2_load_35 | 30 | 0.0021844 | 0.00054746 | 0 | 0 |  | 1 | TRUE | wye
24 | LV_434-7_0_2_load_30 | 31 | 0.0023501 | 0.00058899 | 0 | 0 |  | 1 | TRUE | wye
25 | LV_434-7_0_2_load_55 | 32 | 0.0031973 | 0.00080133 | 0 | 0 |  | 1 | TRUE | wye
26 | LV_434-7_0_2_load_42 | 33 | 0.0030283 | 0.00075896 | 0 | 0 |  | 1 | TRUE | wye
27 | LV_434-7_0_2_load_16 | 35 | 0.0019081 | 0.00047821 | 0 | 0 |  | 1 | TRUE | wye
28 | LV_434-7_0_2_load_17 | 36 | 0.0013352 | 0.00033463 | 0 | 0 |  | 1 | TRUE | wye
29 | LV_434-7_0_2_load_18 | 37 | 0.0015265 | 0.00038258 | 0 | 0 |  | 1 | TRUE | wye
30 | LV_434-7_0_2_load_19 | 38 | 0.0023528 | 0.00058967 | 0 | 0 |  | 1 | TRUE | wye
31 | LV_434-7_0_2_load_21 | 40 | 0.0021401 | 0.00053635 | 0 | 0 |  | 1 | TRUE | wye
32 | LV_434-7_0_2_load_22 | 41 | 0.015872 | 0.003978 | 0 | 0 |  | 1 | TRUE | wye
33 | LV_434-7_0_2_load_23 | 42 | 0.0021427 | 0.00053702 | 0 | 0 |  | 1 | TRUE | wye
34 | LV_434-7_0_2_load_45 | 43 | 0.0021668 | 0.00054304 | 0 | 0 |  | 1 | TRUE | wye
35 | LV_434-7_0_2_load_38 | 44 | 0.0018243 | 0.00045721 | 0 | 0 |  | 1 | TRUE | wye
36 | LV_434-7_0_2_load_46 | 45 | 0.0017431 | 0.00043685 | 0 | 0 |  | 1 | TRUE | wye
37 | LV_434-7_0_2_load_24 | 47 | 0.0024461 | 0.00061306 | 0 | 0 |  | 1 | TRUE | wye
38 | LV_434-7_0_2_load_25 | 48 | 0.0024629 | 0.00061725 | 0 | 0 |  | 1 | TRUE | wye
39 | LV_434-7_0_2_load_26 | 49 | 0.0053044 | 0.0013294 | 0 | 0 |  | 1 | TRUE | wye
40 | LV_434-7_0_2_load_41 | 51 | 0.0038056 | 0.00095376 | 0 | 0 |  | 1 | TRUE | wye
41 | LV_434-7_0_2_load_39 | 52 | 0.0020583 | 0.00051587 | 0 | 0 |  | 1 | TRUE | wye
42 | LV_434-7_0_2_load_56 | 53 | 0.0015834 | 0.00039684 | 0 | 0 |  | 1 | TRUE | wye
43 | LV_434-7_0_2_load_57 | 54 | 0.0043785 | 0.0010974 | 0 | 0 |  | 1 | TRUE | wye
44 | LV_434-7_0_2_load_68 | 55 | 0.0046821 | 0.0011734 | 0 | 0 |  | 1 | TRUE | wye
45 | LV_434-7_0_2_load_54 | 56 | 0.0022487 | 0.00056359 | 0 | 0 |  | 1 | TRUE | wye
46 | LV_434-7_0_2_load_53 | 58 | 0.0024375 | 0.0006109 | 0 | 0 |  | 1 | TRUE | wye
47 | LV_434-7_0_2_load_50 | 59 | 0.0056398 | 0.0014135 | 0 | 0 |  | 1 | TRUE | wye
48 | LV_434-7_0_2_load_49 | 60 | 0.0073221 | 0.0018351 | 0 | 0 |  | 1 | TRUE | wye
49 | LV_434-7_0_2_load_51 | 61 | 0.0036535 | 0.00091564 | 0 | 0 |  | 1 | TRUE | wye
50 | LV_434-7_0_2_load_66 | 63 | 0.0016896 | 0.00042345 | 0 | 0 |  | 1 | TRUE | wye
51 | LV_434-7_0_2_load_60 | 64 | 0.00055614 | 0.00013938 | 0 | 0 |  | 1 | TRUE | wye
52 | LV_434-7_0_2_load_61 | 65 | 0.0024464 | 0.00061314 | 0 | 0 |  | 1 | TRUE | wye
53 | LV_434-7_0_2_load_62 | 66 | 0.0019463 | 0.00048779 | 0 | 0 |  | 1 | TRUE | wye
54 | LV_434-7_0_2_load_64 | 67 | 0.0028715 | 0.00071968 | 0 | 0 |  | 1 | TRUE | wye

## ext_grid
| name | bus | vm_pu | va_degree | slack_weight | in_service
0 |  | 44 | 1 | 0 | 1 | TRUE

## line
| name | std_type | from_bus | to_bus | length_km | r_ohm_per_km | x_ohm_per_km | c_nf_per_km | g_us_per_km | max_i_ka | df | parallel | type | in_service
0 | LV_434-7_0_2_line_0 | NAYY 4x150 SE | 0 | 1 | 0.031454 | 0.208 | 0.08 | 261 | 0 | 0.27 | 1 | 1 | cs | TRUE
1 | LV_434-7_0_2_line_1 | NAYY 4x150 SE | 0 | 2 | 0.0063674 | 0.208 | 0.08 | 261 | 0 | 0.27 | 1 | 1 | cs | TRUE
2 | LV_434-7_0_2_line_2 | NAYY 4x150 SE | 1 | 3 | 0.004029 | 0.208 | 0.08 | 261 | 0 | 0.27 | 1 | 1 | cs | TRUE
3 | LV_434-7_0_2_line_3 | NAYY 4x150 SE | 2 | 4 | 0.0019514 | 0.208 | 0.08 | 261 | 0 | 0.27 | 1 | 1 | cs | TRUE
4 | LV_434-7_0_2_line_4 | NAYY 4x150 SE | 3 | 5 | 0.0027277 | 0.208 | 0.08 | 261 | 0 | 0.27 | 1 | 1 | cs | TRUE
5 | LV_434-7_0_2_line_5 | NAYY 4x150 SE | 4 | 6 | 0.028661 | 0.208 | 0.08 | 261 | 0 | 0.27 | 1 | 1 | cs | TRUE
6 | LV_434-7_0_2_line_6 | NAYY 4x150 SE | 5 | 7 | 0.0031966 | 0.208 | 0.08 | 261 | 0 | 0.27 | 1 | 1 | cs | TRUE
7 | LV_434-7_0_2_line_7 | NAYY 4x150 SE | 6 | 8 | 0.05687 | 0.208 | 0.08 | 261 | 0 | 0.27 | 1 | 1 | cs | TRUE
8 | LV_434-7_0_2_line_8 | NAYY 4x150 SE | 6 | 9 | 0.010984 | 0.208 | 0.08 | 261 | 0 | 0.27 | 1 | 1 | cs | TRUE
9 | LV_434-7_0_2_line_9 | NAYY 4x150 SE | 7 | 10 | 0.0078361 | 0.208 | 0.08 | 261 | 0 | 0.27 | 1 | 1 | cs | TRUE
10 | LV_434-7_0_2_line_10 | NAYY 4x150 SE | 8 | 11 | 0.0070028 | 0.208 | 0.08 | 261 | 0 | 0.27 | 1 | 1 | cs | TRUE
11 | LV_434-7_0_2_line_11 | NAYY 4x150 SE | 9 | 12 | 0.016463 | 0.208 | 0.08 | 261 | 0 | 0.27 | 1 | 1 | cs | TRUE
12 | LV_434-7_0_2_line_12 | NAYY 4x150 SE | 9 | 13 | 0.015513 | 0.208 | 0.08 | 261 | 0 | 0.27 | 1 | 1 | cs | TRUE
13 | LV_434-7_0_2_line_13 | NAYY 4x150 SE | 10 | 48 | 0.00053062 | 0.208 | 0.08 | 261 | 0 | 0.27 | 1 | 1 | cs | TRUE
14 | LV_434-7_0_2_line_14 | NAYY 4x150 SE | 11 | 55 | 0.025349 | 0.208 | 0.08 | 261 | 0 | 0.27 | 1 | 1 | cs | TRUE
15 | LV_434-7_0_2_line_15 | NAYY 4x150 SE | 12 | 46 | 0.015422 | 0.208 | 0.08 | 261 | 0 | 0.27 | 1 | 1 | cs | TRUE
16 | LV_434-7_0_2_line_16 | NAYY 4x150 SE | 13 | 31 | 0.037771 | 0.208 | 0.08 | 261 | 0 | 0.27 | 1 | 1 | cs | TRUE
17 | LV_434-7_0_2_line_17 | NAYY 4x150 SE | 14 | 15 | 0.043533 | 0.208 | 0.08 | 261 | 0 | 0.27 | 1 | 1 | cs | TRUE
18 | LV_434-7_0_2_line_18 | NAYY 4x150 SE | 14 | 16 | 0.012622 | 0.208 | 0.08 | 261 | 0 | 0.27 | 1 | 1 | cs | TRUE
19 | LV_434-7_0_2_line_19 | NAYY 4x150 SE | 15 | 17 | 0.02664 | 0.208 | 0.08 | 261 | 0 | 0.27 | 1 | 1 | cs | TRUE
20 | LV_434-7_0_2_line_20 | NAYY 4x150 SE | 15 | 18 | 0.056109 | 0.208 | 0.08 | 261 | 0 | 0.27 | 1 | 1 | cs | TRUE
21 | LV_434-7_0_2_line_21 | NAYY 4x150 SE | 16 | 19 | 0.018788 | 0.208 | 0.08 | 261 | 0 | 0.27 | 1 | 1 | cs | TRUE
22 | LV_434-7_0_2_line_22 | NAYY 4x150 SE | 16 | 20 | 0.027782 | 0.208 | 0.08 | 261 | 0 | 0.27 | 1 | 1 | cs | TRUE
23 | LV_434-7_0_2_line_23 | NAYY 4x150 SE | 17 | 21 | 0.0041422 | 0.208 | 0.08 | 261 | 0 | 0.27 | 1 | 1 | cs | TRUE
24 | LV_434-7_0_2_line_24 | NAYY 4x150 SE | 18 | 22 | 0.020439 | 0.208 | 0.08 | 261 | 0 | 0.27 | 1 | 1 | cs | TRUE
25 | LV_434-7_0_2_line_25 | NAYY 4x150 SE | 20 | 23 | 0.0098556 | 0.208 | 0.08 | 261 | 0 | 0.27 | 1 | 1 | cs | TRUE
26 | LV_434-7_0_2_line_26 | NAYY 4x150 SE | 21 | 24 | 0.0052504 | 0.208 | 0.08 | 261 | 0 | 0.27 | 1 | 1 | cs | TRUE
27 | LV_434-7_0_2_line_27 | NAYY 4x150 SE | 23 | 25 | 0.018593 | 0.208 | 0.08 | 261 | 0 | 0.27 | 1 | 1 | cs | TRUE
28 | LV_434-7_0_2_line_28 | NAYY 4x150 SE | 23 | 26 | 0.030133 | 0.208 | 0.08 | 261 | 0 | 0.27 | 1 | 1 | cs | TRUE
29 | LV_434-7_0_2_line_29 | NAYY 4x150 SE | 24 | 27 | 0.02141 | 0.208 | 0.08 | 261 | 0 | 0.27 | 1 | 1 | cs | TRUE
30 | LV_434-7_0_2_line_30 | NAYY 4x150 SE | 25 | 32 | 0.020753 | 0.208 | 0.08 | 261 | 0 | 0.27 | 1 | 1 | cs | TRUE
31 | LV_434-7_0_2_line_31 | NAYY 4x150 SE | 25 | 33 | 0.0051875 | 0.208 | 0.08 | 261 | 0 | 0.27 | 1 | 1 | cs | TRUE
32 | LV_434-7_0_2_line_32 | NAYY 4x150 SE | 26 | 34 | 0.0092751 | 0.208 | 0.08 | 261 | 0 | 0.27 | 1 | 1 | cs | TRUE
33 | LV_434-7_0_2_line_33 | NAYY 4x150 SE | 27 | 56 | 0.0052789 | 0.208 | 0.08 | 261 | 0 | 0.27 | 1 | 1 | cs | TRUE
34 | LV_434-7_0_2_line_34 | NAYY 4x150 SE | 28 | 29 | 0.012743 | 0.208 | 0.08 | 261 | 0 | 0.27 | 1 | 1 | cs | TRUE
35 | LV_434-7_0_2_line_35 | NAYY 4x150 SE | 28 | 30 | 0.011232 | 0.208 | 0.08 | 261 | 0 | 0.27 | 1 | 1 | cs | TRUE
36 | LV_434-7_0_2_line_36 | NAYY 4x150 SE | 28 | 31 | 0.033157 | 0.208 | 0.08 | 261 | 0 | 0.27 | 1 | 1 | cs | TRUE
37 | LV_434-7_0_2_line_37 | NAYY 4x150 SE | 29 | 50 | 0.014807 | 0.208 | 0.08 | 261 | 0 | 0.27 | 1 | 1 | cs | TRUE
38 | LV_434-7_0_2_line_38 | NAYY 4x150 SE | 30 | 51 | 0.013803 | 0.208 | 0.08 | 261 | 0 | 0.27 | 1 | 1 | cs | TRUE
39 | LV_434-7_0_2_line_39 | NAYY 4x150 SE | 33 | 51 | 0.011216 | 0.208 | 0.08 | 261 | 0 | 0.27 | 1 | 1 | cs | TRUE
40 | LV_434-7_0_2_line_40 | NAYY 4x150 SE | 34 | 67 | 0.02535 | 0.208 | 0.08 | 261 | 0 | 0.27 | 1 | 1 | cs | TRUE
41 | LV_434-7_0_2_line_41 | NAYY 4x150 SE | 34 | 65 | 0.0097472 | 0.208 | 0.08 | 261 | 0 | 0.27 | 1 | 1 | cs | TRUE
42 | LV_434-7_0_2_line_42 | NAYY 4x150 SE | 35 | 36 | 0.011835 | 0.208 | 0.08 | 261 | 0 | 0.27 | 1 | 1 | cs | TRUE
43 | LV_434-7_0_2_line_43 | NAYY 4x150 SE | 35 | 37 | 0.019795 | 0.208 | 0.08 | 261 | 0 | 0.27 | 1 | 1 | cs | TRUE
44 | LV_434-7_0_2_line_44 | NAYY 4x150 SE | 36 | 38 | 0.015617 | 0.208 | 0.08 | 261 | 0 | 0.27 | 1 | 1 | cs | TRUE
45 | LV_434-7_0_2_line_45 | NAYY 4x150 SE | 37 | 39 | 0.001099 | 0.208 | 0.08 | 261 | 0 | 0.27 | 1 | 1 | cs | TRUE
46 | LV_434-7_0_2_line_46 | NAYY 4x150 SE | 38 | 40 | 0.0031586 | 0.208 | 0.08 | 261 | 0 | 0.27 | 1 | 1 | cs | TRUE
47 | LV_434-7_0_2_line_47 | NAYY 4x150 SE | 39 | 41 | 0.023795 | 0.208 | 0.08 | 261 | 0 | 0.27 | 1 | 1 | cs | TRUE
48 | LV_434-7_0_2_line_48 | NAYY 4x150 SE | 39 | 42 | 0.018473 | 0.208 | 0.08 | 261 | 0 | 0.27 | 1 | 1 | cs | TRUE
49 | LV_434-7_0_2_line_49 | NAYY 4x150 SE | 40 | 43 | 0.0035261 | 0.208 | 0.08 | 261 | 0 | 0.27 | 1 | 1 | cs | TRUE
50 | LV_434-7_0_2_line_50 | NAYY 4x150 SE | 42 | 44 | 0.0039318 | 0.208 | 0.08 | 261 | 0 | 0.27 | 1 | 1 | cs | TRUE
51 | LV_434-7_0_2_line_51 | NAYY 4x150 SE | 43 | 45 | 0.01985 | 0.208 | 0.08 | 261 | 0 | 0.27 | 1 | 1 | cs | TRUE
52 | LV_434-7_0_2_line_52 | NAYY 4x150 SE | 44 | 46 | 0.031752 | 0.208 | 0.08 | 261 | 0 | 0.27 | 1 | 1 | cs | TRUE
53 | LV_434-7_0_2_line_53 | NAYY 4x150 SE | 45 | 58 | 0.00063715 | 0.208 | 0.08 | 261 | 0 | 0.27 | 1 | 1 | cs | TRUE
54 | LV_434-7_0_2_line_54 | NAYY 4x150 SE | 46 | 52 | 0.023974 | 0.208 | 0.08 | 261 | 0 | 0.27 | 1 | 1 | cs | TRUE
55 | LV_434-7_0_2_line_55 | NAYY 4x150 SE | 47 | 48 | 0.02218 | 0.208 | 0.08 | 261 | 0 | 0.27 | 1 | 1 | cs | TRUE
56 | LV_434-7_0_2_line_56 | NAYY 4x150 SE | 47 | 49 | 0.01935 | 0.208 | 0.08 | 261 | 0 | 0.27 | 1 | 1 | cs | TRUE
57 | LV_434-7_0_2_line_57 | NAYY 4x150 SE | 50 | 53 | 0.014137 | 0.208 | 0.08 | 261 | 0 | 0.27 | 1 | 1 | cs | TRUE
58 | LV_434-7_0_2_line_58 | NAYY 4x150 SE | 50 | 54 | 0.023303 | 0.208 | 0.08 | 261 | 0 | 0.27 | 1 | 1 | cs | TRUE
59 | LV_434-7_0_2_line_59 | NAYY 4x150 SE | 53 | 57 | 0.013064 | 0.208 | 0.08 | 261 | 0 | 0.27 | 1 | 1 | cs | TRUE
60 | LV_434-7_0_2_line_60 | NAYY 4x150 SE | 56 | 62 | 0.010924 | 0.208 | 0.08 | 261 | 0 | 0.27 | 1 | 1 | cs | TRUE
61 | LV_434-7_0_2_line_61 | NAYY 4x150 SE | 57 | 63 | 0.027309 | 0.208 | 0.08 | 261 | 0 | 0.27 | 1 | 1 | cs | TRUE
62 | LV_434-7_0_2_line_62 | NAYY 4x150 SE | 58 | 59 | 0.0041697 | 0.208 | 0.08 | 261 | 0 | 0.27 | 1 | 1 | cs | TRUE
63 | LV_434-7_0_2_line_63 | NAYY 4x150 SE | 59 | 60 | 0.0037237 | 0.208 | 0.08 | 261 | 0 | 0.27 | 1 | 1 | cs | TRUE
64 | LV_434-7_0_2_line_64 | NAYY 4x150 SE | 61 | 62 | 0.053846 | 0.208 | 0.08 | 261 | 0 | 0.27 | 1 | 1 | cs | TRUE
65 | LV_434-7_0_2_line_65 | NAYY 4x150 SE | 64 | 65 | 0.015708 | 0.208 | 0.08 | 261 | 0 | 0.27 | 1 | 1 | cs | TRUE
66 | LV_434-7_0_2_line_66 | NAYY 4x150 SE | 64 | 66 | 0.013367 | 0.208 | 0.08 | 261 | 0 | 0.27 | 1 | 1 | cs | TRUE

## trafo
| name | std_type | hv_bus | lv_bus | sn_mva | vn_hv_kv | vn_lv_kv | vk_percent | vkr_percent | pfe_kw | i0_percent | shift_degree | tap_side | tap_neutral | tap_min | tap_max | tap_step_percent | tap_step_degree | tap_pos | tap_phase_shifter | parallel | df | in_service
0 | LV_434-7_0_2_trafo_38 | 0.25 MVA 20/0.4 kV | 68 | 44 | 0.25 | 20 | 0.4 | 6 | 1.44 | 0.8 | 0.32 | 150 | hv | 0 | -2 | 2 | 2.5 | 0 | 0 | FALSE | 1 | 1 | TRUE

## line_geodata
| x0 | y0 | x1 | y1 | x2 | y2 | x3 | y3 | x4 | y4 | x5 | y5 | x6 | y6 | x7 | y7
0 | 2571719.9608 | 1225380.901 | 2571705.7352 | 1225408.9542
1 | 2571719.9608 | 1225380.901 | 2571722.8406 | 1225375.222
2 | 2571705.7352 | 1225408.9542 | 2571703.913 | 1225412.5477 | 2571703.913 | 1225412.5477
3 | 2571722.8406 | 1225375.222 | 2571723.7232 | 1225373.4816
4 | 2571704.7491 | 1225415.1441 | 2571703.913 | 1225412.5477
5 | 2571736.6855 | 1225347.9196 | 2571723.7232 | 1225373.4816
6 | 2571704.7491 | 1225415.1441 | 2571705.7289 | 1225418.1868 | 2571705.7289 | 1225418.1868
7 | 2571736.6855 | 1225347.9196 | 2571749.5114 | 1225352.6391 | 2571786.7905 | 1225374.4753
8 | 2571726.7027 | 1225343.2755 | 2571736.6855 | 1225347.9196
9 | 2571712.6051 | 1225421.9446 | 2571705.7289 | 1225418.1868
10 | 2571792.833 | 1225378.0147 | 2571786.7905 | 1225374.4753
11 | 2571726.7027 | 1225343.2755 | 2571710.7341 | 1225339.2703
12 | 2571726.7027 | 1225343.2755 | 2571732.7756 | 1225329.0003
13 | 2571712.6051 | 1225421.9446 | 2571713.0708 | 1225422.1991
14 | 2571779.678 | 1225399.679 | 2571788.9854 | 1225383.4696 | 2571792.833 | 1225378.0147
15 | 2571695.7753 | 1225335.5184 | 2571710.7341 | 1225339.2703
16 | 2571747.8893 | 1225294.3918 | 2571744.3043 | 1225301.9003 | 2571732.7756 | 1225329.0003
17 | 2571702.7363 | 1225210.4421 | 2571670.7069 | 1225208.6403 | 2571659.2807 | 1225209.4278
18 | 2571715.3384 | 1225211.151 | 2571702.7363 | 1225210.4421
19 | 2571632.7034 | 1225211.2594 | 2571659.2807 | 1225209.4278
20 | 2571659.2807 | 1225209.4278 | 2571666.8575 | 1225153.8327
21 | 2571715.3384 | 1225211.151 | 2571733.2646 | 1225213.9339 | 2571733.889 | 1225214.1042
22 | 2571715.3384 | 1225211.151 | 2571707.5199 | 1225237.8102
23 | 2571632.7034 | 1225211.2594 | 2571628.5709 | 1225211.5442
24 | 2571646.433 | 1225154.6019 | 2571666.8575 | 1225153.8327
25 | 2571704.7463 | 1225247.2675 | 2571707.5199 | 1225237.8102
26 | 2571623.333 | 1225211.9052 | 2571628.5709 | 1225211.5442
27 | 2571704.7463 | 1225247.2675 | 2571722.9513 | 1225251.2942
28 | 2571704.7463 | 1225247.2675 | 2571686.2371 | 1225246.2219 | 2571674.6426 | 1225246.1908
29 | 2571623.333 | 1225211.9052 | 2571610.9003 | 1225212.762 | 2571601.9737 | 1225213.3783
30 | 2571722.9513 | 1225251.2942 | 2571718.8899 | 1225256.4388 | 2571710.1347 | 1225267.6428
31 | 2571722.9513 | 1225251.2942 | 2571728.0162 | 1225252.4153
32 | 2571665.3675 | 1225246.1659 | 2571674.6426 | 1225246.1908
33 | 2571596.7073 | 1225213.7419 | 2571601.9737 | 1225213.3783
34 | 2571762.1752 | 1225264.4707 | 2571773.8024 | 1225269.6863
35 | 2571762.1752 | 1225264.4707 | 2571751.6288 | 1225260.6079
36 | 2571762.1752 | 1225264.4707 | 2571747.8893 | 1225294.3918
37 | 2571787.3129 | 1225275.7467 | 2571773.8024 | 1225269.6863
38 | 2571738.6681 | 1225255.8609 | 2571751.6288 | 1225260.6079
39 | 2571738.6681 | 1225255.8609 | 2571731.1621 | 1225253.1117 | 2571728.0162 | 1225252.4153
40 | 2571665.3675 | 1225246.1659 | 2571664.1011 | 1225250.8303 | 2571659.9293 | 1225270.9177
41 | 2571665.3675 | 1225246.1659 | 2571655.6371 | 1225246.7372
42 | 2571621.8013 | 1225322.855 | 2571615.8497 | 1225321.8366 | 2571610.0814 | 1225321.2595
43 | 2571641.3123 | 1225326.1937 | 2571621.8013 | 1225322.855
44 | 2571594.542 | 1225319.7046 | 2571610.0814 | 1225321.2595
45 | 2571642.3955 | 1225326.379 | 2571641.3123 | 1225326.1937
46 | 2571594.542 | 1225319.7046 | 2571591.3991 | 1225319.3902
47 | 2571642.3955 | 1225326.379 | 2571637.5342 | 1225349.6717
48 | 2571642.3955 | 1225326.379 | 2571660.6033 | 1225329.4964
49 | 2571587.8905 | 1225319.0391 | 2571591.3991 | 1225319.3902
50 | 2571664.4787 | 1225330.16 | 2571660.6033 | 1225329.4964
51 | 2571587.8905 | 1225319.0391 | 2571568.1396 | 1225317.0629
52 | 2571695.7753 | 1225335.5184 | 2571664.4787 | 1225330.16
53 | 2571567.5056 | 1225316.9994 | 2571568.1396 | 1225317.0629
54 | 2571695.7753 | 1225335.5184 | 2571692.4793 | 1225345.3511 | 2571688.9816 | 1225351.049 | 2571686.5717 | 1225357.5421
55 | 2571732.5336 | 1225432.8354 | 2571713.0708 | 1225422.1991
56 | 2571749.5133 | 1225442.1146 | 2571732.5336 | 1225432.8354
57 | 2571787.3129 | 1225275.7467 | 2571800.2119 | 1225281.5329
58 | 2571775.9222 | 1225292.2552 | 2571778.7724 | 1225292.2416 | 2571781.813 | 1225290.8152 | 2571783.9125 | 1225289.1709 | 2571785.9296 | 1225286.1261 | 2571787.7381 | 1225282.2597 | 2571787.6545 | 1225279.0248 | 2571787.3129 | 1225275.7467
59 | 2571812.1314 | 1225286.8798 | 2571800.2119 | 1225281.5329
60 | 2571585.8092 | 1225214.4943 | 2571596.7073 | 1225213.7419
61 | 2571812.1314 | 1225286.8798 | 2571810.1549 | 1225292.0812 | 2571800.9889 | 1225311.7995
62 | 2571563.3566 | 1225316.5843 | 2571567.5056 | 1225316.9994
63 | 2571563.3566 | 1225316.5843 | 2571559.6514 | 1225316.2136 | 2571559.6514 | 1225316.2136
64 | 2571585.8092 | 1225214.4943 | 2571568.7612 | 1225265.5705
65 | 2571639.9558 | 1225247.6579 | 2571655.6371 | 1225246.7372
66 | 2571626.6114 | 1225248.4414 | 2571639.9558 | 1225247.6579

## bus_geodata
| x | y | coords
0 | 2571719.9609 | 1225380.901
1 | 2571705.7352 | 1225408.9542
2 | 2571722.8406 | 1225375.222
3 | 2571703.913 | 1225412.5477
4 | 2571723.7232 | 1225373.4816
5 | 2571704.7491 | 1225415.1441
6 | 2571736.6855 | 1225347.9196
7 | 2571705.7289 | 1225418.1868
8 | 2571786.7905 | 1225374.4753
9 | 2571726.7027 | 1225343.2755
10 | 2571712.6051 | 1225421.9446
11 | 2571792.833 | 1225378.0147
12 | 2571710.7341 | 1225339.2703
13 | 2571732.7756 | 1225329.0003
14 | 2571702.7363 | 1225210.4421
15 | 2571659.2807 | 1225209.4278
16 | 2571715.3384 | 1225211.151
17 | 2571632.7034 | 1225211.2594
18 | 2571666.8575 | 1225153.8327
19 | 2571733.889 | 1225214.1042
20 | 2571707.5199 | 1225237.8102
21 | 2571628.5709 | 1225211.5442
22 | 2571646.433 | 1225154.6019
23 | 2571704.7463 | 1225247.2675
24 | 2571623.333 | 1225211.9052
25 | 2571722.9513 | 1225251.2942
26 | 2571674.6426 | 1225246.1908
27 | 2571601.9737 | 1225213.3783
28 | 2571762.1752 | 1225264.4707
29 | 2571773.8024 | 1225269.6863
30 | 2571751.6288 | 1225260.6079
31 | 2571747.8893 | 1225294.3918
32 | 2571710.1347 | 1225267.6428
33 | 2571728.0162 | 1225252.4153
34 | 2571665.3675 | 1225246.1659
35 | 2571621.8013 | 1225322.855
36 | 2571610.0814 | 1225321.2595
37 | 2571641.3123 | 1225326.1937
38 | 2571594.542 | 1225319.7046
39 | 2571642.3955 | 1225326.379
40 | 2571591.3991 | 1225319.3902
41 | 2571637.5342 | 1225349.6717
42 | 2571660.6033 | 1225329.4964
43 | 2571587.8905 | 1225319.0391
44 | 2571664.4787 | 1225330.16
45 | 2571568.1396 | 1225317.0629
46 | 2571695.7753 | 1225335.5184
47 | 2571732.5336 | 1225432.8354
48 | 2571713.0708 | 1225422.1991
49 | 2571749.5133 | 1225442.1146
50 | 2571787.3129 | 1225275.7467
51 | 2571738.6681 | 1225255.8609
52 | 2571686.5717 | 1225357.5421
53 | 2571800.2119 | 1225281.5329
54 | 2571775.9222 | 1225292.2552
55 | 2571779.678 | 1225399.679
56 | 2571596.7073 | 1225213.7419
57 | 2571812.1314 | 1225286.8798
58 | 2571567.5056 | 1225316.9994
59 | 2571563.3566 | 1225316.5843
60 | 2571559.6514 | 1225316.2136
61 | 2571568.7612 | 1225265.5705
62 | 2571585.8092 | 1225214.4943
63 | 2571800.9889 | 1225311.7995
64 | 2571639.9558 | 1225247.6579
65 | 2571655.6371 | 1225246.7372
66 | 2571626.6114 | 1225248.4414
67 | 2571659.9293 | 1225270.9177
68 | 2571664.4787 | 1225330.16

## line_std_types
| c_nf_per_km | r_ohm_per_km | x_ohm_per_km | max_i_ka | type | q_mm2 | alpha | voltage_rating
NAYY 4x50 SE | 210 | 0.642 | 0.083 | 0.142 | cs | 50 | 0.00403 | LV
NAYY 4x120 SE | 264 | 0.225 | 0.08 | 0.242 | cs | 120 | 0.00403 | LV
NAYY 4x150 SE | 261 | 0.208 | 0.08 | 0.27 | cs | 150 | 0.00403 | LV
NA2XS2Y 1x95 RM/25 12/20 kV | 216 | 0.313 | 0.132 | 0.252 | cs | 95 | 0.00403 | MV
NA2XS2Y 1x185 RM/25 12/20 kV | 273 | 0.161 | 0.117 | 0.362 | cs | 185 | 0.00403 | MV
NA2XS2Y 1x240 RM/25 12/20 kV | 304 | 0.122 | 0.112 | 0.421 | cs | 240 | 0.00403 | MV
NA2XS2Y 1x95 RM/25 6/10 kV | 315 | 0.313 | 0.123 | 0.249 | cs | 95 | 0.00403 | MV
NA2XS2Y 1x185 RM/25 6/10 kV | 406 | 0.161 | 0.11 | 0.358 | cs | 185 | 0.00403 | MV
NA2XS2Y 1x240 RM/25 6/10 kV | 456 | 0.122 | 0.105 | 0.416 | cs | 240 | 0.00403 | MV
NA2XS2Y 1x150 RM/25 12/20 kV | 250 | 0.206 | 0.116 | 0.319 | cs | 150 | 0.00403 | MV
NA2XS2Y 1x120 RM/25 12/20 kV | 230 | 0.253 | 0.119 | 0.283 | cs | 120 | 0.00403 | MV
NA2XS2Y 1x70 RM/25 12/20 kV | 190 | 0.443 | 0.132 | 0.22 | cs | 70 | 0.00403 | MV
NA2XS2Y 1x150 RM/25 6/10 kV | 360 | 0.206 | 0.11 | 0.315 | cs | 150 | 0.00403 | MV
NA2XS2Y 1x120 RM/25 6/10 kV | 340 | 0.253 | 0.113 | 0.28 | cs | 120 | 0.00403 | MV
NA2XS2Y 1x70 RM/25 6/10 kV | 280 | 0.443 | 0.123 | 0.217 | cs | 70 | 0.00403 | MV
N2XS(FL)2Y 1x120 RM/35 64/110 kV | 112 | 0.153 | 0.166 | 0.366 | cs | 120 | 0.00393 | HV
N2XS(FL)2Y 1x185 RM/35 64/110 kV | 125 | 0.099 | 0.156 | 0.457 | cs | 185 | 0.00393 | HV
N2XS(FL)2Y 1x240 RM/35 64/110 kV | 135 | 0.075 | 0.149 | 0.526 | cs | 240 | 0.00393 | HV
N2XS(FL)2Y 1x300 RM/35 64/110 kV | 144 | 0.06 | 0.144 | 0.588 | cs | 300 | 0.00393 | HV
15-AL1/3-ST1A 0.4 | 11 | 1.8769 | 0.35 | 0.105 | ol | 16 | 0.00403 | LV
24-AL1/4-ST1A 0.4 | 11.25 | 1.2012 | 0.335 | 0.14 | ol | 24 | 0.00403 | LV
48-AL1/8-ST1A 0.4 | 12.2 | 0.5939 | 0.3 | 0.21 | ol | 48 | 0.00403 | LV
94-AL1/15-ST1A 0.4 | 13.2 | 0.306 | 0.29 | 0.35 | ol | 94 | 0.00403 | LV
34-AL1/6-ST1A 10.0 | 9.7 | 0.8342 | 0.36 | 0.17 | ol | 34 | 0.00403 | MV
48-AL1/8-ST1A 10.0 | 10.1 | 0.5939 | 0.35 | 0.21 | ol | 48 | 0.00403 | MV
70-AL1/11-ST1A 10.0 | 10.4 | 0.4132 | 0.339 | 0.29 | ol | 70 | 0.00403 | MV
94-AL1/15-ST1A 10.0 | 10.75 | 0.306 | 0.33 | 0.35 | ol | 94 | 0.00403 | MV
122-AL1/20-ST1A 10.0 | 11.1 | 0.2376 | 0.323 | 0.41 | ol | 122 | 0.00403 | MV
149-AL1/24-ST1A 10.0 | 11.25 | 0.194 | 0.315 | 0.47 | ol | 149 | 0.00403 | MV
34-AL1/6-ST1A 20.0 | 9.15 | 0.8342 | 0.382 | 0.17 | ol | 34 | 0.00403 | MV
48-AL1/8-ST1A 20.0 | 9.5 | 0.5939 | 0.372 | 0.21 | ol | 48 | 0.00403 | MV
70-AL1/11-ST1A 20.0 | 9.7 | 0.4132 | 0.36 | 0.29 | ol | 70 | 0.00403 | MV
94-AL1/15-ST1A 20.0 | 10 | 0.306 | 0.35 | 0.35 | ol | 94 | 0.00403 | MV
122-AL1/20-ST1A 20.0 | 10.3 | 0.2376 | 0.344 | 0.41 | ol | 122 | 0.00403 | MV
149-AL1/24-ST1A 20.0 | 10.5 | 0.194 | 0.337 | 0.47 | ol | 149 | 0.00403 | MV
184-AL1/30-ST1A 20.0 | 10.75 | 0.1571 | 0.33 | 0.535 | ol | 184 | 0.00403 | MV
243-AL1/39-ST1A 20.0 | 11 | 0.1188 | 0.32 | 0.645 | ol | 243 | 0.00403 | MV
48-AL1/8-ST1A 110.0 | 8 | 0.5939 | 0.46 | 0.21 | ol | 48 | 0.00403 | HV
70-AL1/11-ST1A 110.0 | 8.4 | 0.4132 | 0.45 | 0.29 | ol | 70 | 0.00403 | HV
94-AL1/15-ST1A 110.0 | 8.65 | 0.306 | 0.44 | 0.35 | ol | 94 | 0.00403 | HV
122-AL1/20-ST1A 110.0 | 8.5 | 0.2376 | 0.43 | 0.41 | ol | 122 | 0.00403 | HV
149-AL1/24-ST1A 110.0 | 8.75 | 0.194 | 0.41 | 0.47 | ol | 149 | 0.00403 | HV
184-AL1/30-ST1A 110.0 | 8.8 | 0.1571 | 0.4 | 0.535 | ol | 184 | 0.00403 | HV
243-AL1/39-ST1A 110.0 | 9 | 0.1188 | 0.39 | 0.645 | ol | 243 | 0.00403 | HV
305-AL1/39-ST1A 110.0 | 9.2 | 0.0949 | 0.38 | 0.74 | ol | 305 | 0.00403 | HV
490-AL1/64-ST1A 110.0 | 9.75 | 0.059 | 0.37 | 0.96 | ol | 490 | 0.00403 | HV
679-AL1/86-ST1A 110.0 | 9.95 | 0.042 | 0.36 | 1.15 | ol | 679 | 0.00403 | HV
490-AL1/64-ST1A 220.0 | 10 | 0.059 | 0.285 | 0.96 | ol | 490 | 0.00403 | HV
679-AL1/86-ST1A 220.0 | 11.7 | 0.042 | 0.275 | 1.15 | ol | 679 | 0.00403 | HV
490-AL1/64-ST1A 380.0 | 11 | 0.059 | 0.253 | 0.96 | ol | 490 | 0.00403 | HV
679-AL1/86-ST1A 380.0 | 14.6 | 0.042 | 0.25 | 1.15 | ol | 679 | 0.00403 | HV

## trafo_std_types
| i0_percent | pfe_kw | vkr_percent | sn_mva | vn_lv_kv | vn_hv_kv | vk_percent | shift_degree | vector_group | tap_side | tap_neutral | tap_min | tap_max | tap_step_degree | tap_step_percent | tap_phase_shifter
160 MVA 380/110 kV | 0.06 | 60 | 0.25 | 160 | 110 | 380 | 12.2 | 0 | Yy0 | hv | 0 | -9 | 9 | 0 | 1.5 | FALSE
100 MVA 220/110 kV | 0.06 | 55 | 0.26 | 100 | 110 | 220 | 12 | 0 | Yy0 | hv | 0 | -9 | 9 | 0 | 1.5 | FALSE
63 MVA 110/20 kV | 0.04 | 22 | 0.32 | 63 | 20 | 110 | 18 | 150 | YNd5 | hv | 0 | -9 | 9 | 0 | 1.5 | FALSE
40 MVA 110/20 kV | 0.05 | 18 | 0.34 | 40 | 20 | 110 | 16.2 | 150 | YNd5 | hv | 0 | -9 | 9 | 0 | 1.5 | FALSE
25 MVA 110/20 kV | 0.07 | 14 | 0.41 | 25 | 20 | 110 | 12 | 150 | YNd5 | hv | 0 | -9 | 9 | 0 | 1.5 | FALSE
63 MVA 110/10 kV | 0.04 | 22 | 0.32 | 63 | 10 | 110 | 18 | 150 | YNd5 | hv | 0 | -9 | 9 | 0 | 1.5 | FALSE
40 MVA 110/10 kV | 0.05 | 18 | 0.34 | 40 | 10 | 110 | 16.2 | 150 | YNd5 | hv | 0 | -9 | 9 | 0 | 1.5 | FALSE
25 MVA 110/10 kV | 0.07 | 14 | 0.41 | 25 | 10 | 110 | 12 | 150 | YNd5 | hv | 0 | -9 | 9 | 0 | 1.5 | FALSE
0.25 MVA 20/0.4 kV | 0.32 | 0.8 | 1.44 | 0.25 | 0.4 | 20 | 6 | 150 | Yzn5 | hv | 0 | -2 | 2 | 0 | 2.5 | FALSE
0.4 MVA 20/0.4 kV | 0.3375 | 1.35 | 1.425 | 0.4 | 0.4 | 20 | 6 | 150 | Dyn5 | hv | 0 | -2 | 2 | 0 | 2.5 | FALSE
0.63 MVA 20/0.4 kV | 0.2619 | 1.65 | 1.206 | 0.63 | 0.4 | 20 | 6 | 150 | Dyn5 | hv | 0 | -2 | 2 | 0 | 2.5 | FALSE
0.25 MVA 10/0.4 kV | 0.24 | 0.6 | 1.2 | 0.25 | 0.4 | 10 | 4 | 150 | Dyn5 | hv | 0 | -2 | 2 | 0 | 2.5 | FALSE
0.4 MVA 10/0.4 kV | 0.2375 | 0.95 | 1.325 | 0.4 | 0.4 | 10 | 4 | 150 | Dyn5 | hv | 0 | -2 | 2 | 0 | 2.5 | FALSE
0.63 MVA 10/0.4 kV | 0.1873 | 1.18 | 1.0794 | 0.63 | 0.4 | 10 | 4 | 150 | Dyn5 | hv | 0 | -2 | 2 | 0 | 2.5 | FALSE

## trafo3w_std_types
| sn_hv_mva | sn_mv_mva | sn_lv_mva | vn_hv_kv | vn_mv_kv | vn_lv_kv | vk_hv_percent | vk_mv_percent | vk_lv_percent | vkr_hv_percent | vkr_mv_percent | vkr_lv_percent | pfe_kw | i0_percent | shift_mv_degree | shift_lv_degree | vector_group | tap_side | tap_neutral | tap_min | tap_max | tap_step_percent
63/25/38 MVA 110/20/10 kV | 63 | 25 | 38 | 110 | 20 | 10 | 10.4 | 10.4 | 10.4 | 0.28 | 0.32 | 0.35 | 35 | 0.89 | 0 | 0 | YN0yn0yn0 | hv | 0 | -10 | 10 | 1.2
63/25/38 MVA 110/10/10 kV | 63 | 25 | 38 | 110 | 10 | 10 | 10.4 | 10.4 | 10.4 | 0.28 | 0.32 | 0.35 | 35 | 0.89 | 0 | 0 | YN0yn0yn0 | hv | 0 | -10 | 10 | 1.2

## fuse_std_types
| fuse_type | i_rated_a | t_avg | t_min | t_total | x_avg | x_min | x_total
HV 100A | HV 100A | 100 | 0 | [10.0, 3.64, 0.854, 0.281, 0.1, 0.0531, 0.022, 0.01] | [10.0, 4.267, 1.21, 0.403, 0.1, 0.058, 0.022, 0.01] | 0 | [300.0, 350.0, 450.0, 550.0, 700.0, 850.0, 1200.0, 1752.0] | [600.0, 700.0, 900.0, 1150.0, 1665.0, 2000.0, 3000.0, 4313.0]
HV 10A | HV 10A | 10 | 0 | [10.0, 1675.0, 0.344, 0.156, 0.1, 0.0417, 0.0171, 0.01] | [10.0, 1.3, 0.3, 0.155, 0.1, 0.0555, 0.023, 0.01] | 0 | [30.0, 32.0, 35.0, 37.0, 39.0, 50.0, 70.0, 88.0] | [60.0, 70.0, 80.0, 87.0, 94.0, 110.0, 150.0, 216.0]
HV 125A | HV 125A | 125 | 0 | [10.0, 1.82, 0.344, 0.1, 0.0467, 0.0269, 0.01] | [10.0, 2.478, 0.426, 0.1, 0.0427, 0.0211, 0.01] | 0 | [375.0, 500.0, 700.0, 925.0, 1200.0, 1500.0, 2341.0] | [750.0, 1000.0, 1500.0, 2200.0, 3000.0, 4000.0, 5765.0]
HV 160A | HV 160A | 160 | 0 | [10.0, 4.15, 1.03, 0.198, 0.1, 0.051, 0.0172, 0.01] | [10.0, 2.3, 0.734, 0.274, 0.1, 0.046, 0.0177, 0.01] | 0 | [480.0, 550.0, 700.0, 1000.0, 1260.0, 1600.0, 2500.0, 3227.0] | [960.0, 1300.0, 1700.0, 2200.0, 2996.0, 4000.0, 6000.0, 7946.0]
HV 16A | HV 16A | 16 | 0 | [10.0, 0.352, 0.164, 0.1, 0.0649, 0.0342, 0.01] | [10.0, 2.34, 0.722, 0.181, 0.1, 0.055, 0.0296, 0.01] | 0 | [48.0, 60.0, 65.0, 71.0, 80.0, 100.0, 162.0] | [96.0, 110.0, 125.0, 150.0, 168.0, 200.0, 250.0, 398.0]
HV 200A | HV 200A | 200 | 0 | [10.0, 4.267, 1.21, 0.403, 0.1, 0.058, 0.022, 0.01] | [10.0, 3.73, 1.654, 0.328, 0.1, 0.0531, 0.019, 0.01] | 0 | [600.0, 700.0, 900.0, 1150.0, 1665.0, 2000.0, 3000.0, 4313.0] | [1200.0, 1500.0, 1800.0, 2700.0, 3960.0, 5000.0, 7500.0, 10620.0]
HV 20A | HV 20A | 20 | 0 | [10.0, 1.3, 0.3, 0.155, 0.1, 0.0555, 0.023, 0.01] | [10.0, 1.3, 0.161, 0.1, 0.0611, 0.0399, 0.0141, 0.01] | 0 | [60.0, 70.0, 80.0, 87.0, 94.0, 110.0, 150.0, 216.0] | [120.0, 150.0, 200.0, 223.0, 260.0, 300.0, 450.0, 532.0]
HV 25A | HV 25A | 25 | 0 | [10.0, 2.512, 0.833, 0.299, 0.1, 0.0372, 0.0223, 0.01] | [10.0, 3.125, 0.597, 0.198, 0.1, 0.0378, 0.022, 0.01] | 0 | [75.0, 82.0, 90.0, 100.0, 124.0, 170.0, 200.0, 289.0] | [150.0, 170.0, 210.0, 250.0, 294.0, 400.0, 500.0, 711.0]
HV 31.5A | HV 31.5A | 31.5 | 0 | [10.0, 2.34, 0.722, 0.181, 0.1, 0.055, 0.0296, 0.01] | [10.0, 2.84, 0.368, 0.164, 0.1, 0.0621, 0.0378, 0.0195, 0.01] | 0 | [95.0, 110.0, 125.0, 150.0, 165.0, 200.0, 250.0, 390.0] | [189.0, 220.0, 300.0, 350.0, 393.0, 450.0, 530.0, 700.0, 960.0]
HV 40A | HV 40A | 40 | 0 | [10.0, 1.3, 0.161, 0.1, 0.0611, 0.0399, 0.0141, 0.01] | [10.0, 2.05, 0.369, 0.198, 0.1, 0.051, 0.0298, 0.01] | 0 | [120.0, 150.0, 200.0, 223.0, 260.0, 300.0, 450.0, 532.0] | [240.0, 300.0, 400.0, 450.0, 530.0, 650.0, 800.0, 1311.0]
HV 50A | HV 50A | 50 | 0 | [10.0, 3.215, 0.597, 0.198, 0.1, 0.0378, 0.022, 0.01] | [10.0, 3.64, 0.854, 0.281, 0.1, 0.0531, 0.022, 0.01] | 0 | [150.0, 170.0, 210.0, 250.0, 294.0, 400.0, 500.0, 711.0] | [300.0, 350.0, 450.0, 550.0, 700.0, 850.0, 1200.0, 1752.0]
HV 6.3A | HV 6.3A | 6.3 | 0 | [10.0, 1.39, 0.344, 0.168, 0.1, 0.056, 0.0263, 0.01] | [10.0, 1.711, 0.516, 0.198, 0.1, 0.0634, 0.0303, 0.01] | 0 | [19.0, 19.5, 20.4, 20.8, 22.0, 25.0, 32.0, 48.0] | [38.0, 40.0, 43.0, 48.0, 53.0, 60.0, 75.0, 118.0]
HV 63A | HV 63A | 63 | 0 | [10.0, 2.84, 0.368, 0.164, 0.1, 0.0621, 0.0378, 0.0195, 0.01] | [10.0, 1.82, 0.344, 0.1, 0.0467, 0.0269, 0.01] | 0 | [189.0, 220.0, 300.0, 350.0, 393.0, 450.0, 530.0, 700.0, 961.0] | [378.0, 500.0, 700.0, 934.0, 1200.0, 1500.0, 2366.0]
HV 80A | HV 80A | 80 | 0 | [10.0, 2.05, 0.369, 0.198, 0.1, 0.051, 0.0298, 0.01] | [10.0, 4.15, 1.03, 0.198, 0.1, 0.051, 0.0172, 0.01] | 0 | [240.0, 300.0, 400.0, 450.0, 530.0, 650.0, 800.0, 1311.0] | [480.0, 550.0, 700.0, 1000.0, 1260.0, 1600.0, 2500.0, 3227.0]
Siemens NH-1-100 | Siemens NH-1-100 | 100 | [5400.0, 2000.0, 400.0, 20.0, 1.0, 0.2, 0.012, 0.004] | 0 | 0 | [150.0, 190.0, 250.0, 430.0, 900.0, 1250.0, 2700.0, 3600.0] | 0 | 0
Siemens NH-1-125 | Siemens NH-1-125 | 125 | [4800.0, 120.0, 7.0, 0.1, 0.004] | 0 | 0 | [180.0, 400.0, 740.0, 2000.0, 4250.0] | 0 | 0
Siemens NH-1-16 | Siemens NH-1-16 | 16 | [4000.0, 400.0, 2.0, 0.1, 0.04, 0.01] | 0 | 0 | [26.0, 35.0, 75.0, 150.0, 200.0, 300.0] | 0 | 0
Siemens NH-1-160 | Siemens NH-1-160 | 160 | [4800.0, 120.0, 7.0, 0.1, 0.004] | 0 | 0 | [210.0, 500.0, 900.0, 2300.0, 5000.0] | 0 | 0
Siemens NH-1-25 | Siemens NH-1-25 | 25 | [4000.0, 1000.0, 10.0, 0.2, 0.02, 0.01] | 0 | 0 | [40.0, 50.0, 100.0, 210.0, 400.0, 500.0] | 0 | 0
Siemens NH-1-50 | Siemens NH-1-50 | 50 | [4000.0, 40.0, 4.0, 1.0, 0.02, 0.01] | 0 | 0 | [86.0, 200.0, 300.0, 400.0, 1000.0, 1280.0] | 0 | 0
Siemens NH-1-63 | Siemens NH-1-63 | 63 | [4000.0, 100.0, 10.0, 2.0, 0.04, 0.01] | 0 | 0 | [100.0, 200.0, 300.0, 400.0, 1000.0, 1500.0] | 0 | 0
Siemens NH-1-80 | Siemens NH-1-80 | 80 | [4800.0, 120.0, 7.0, 0.1, 0.01] | 0 | 0 | [150.58, 250.0, 450.0, 1150.0, 2470.0] | 0 | 0
Siemens NH-2-1000 | Siemens NH-2-1000 | 1000 | [4800.0, 120.0, 7.0, 0.1, 0.004] | 0 | 0 | [1900.0, 3500.0, 8400.0, 24000.0, 52000.0] | 0 | 0
Siemens NH-2-200 | Siemens NH-2-200 | 200 | [4800.0, 120.0, 7.0, 0.1, 0.004] | 0 | 0 | [280.0, 650.0, 1200.0, 3000.0, 7000.0] | 0 | 0
Siemens NH-2-224 | Siemens NH-2-224 | 224 | [4800.0, 120.0, 7.0, 0.2, 0.04, 0.004] | 0 | 0 | [400.0, 750.0, 1453.0, 3025.0, 4315.0, 7600.0] | 0 | 0
Siemens NH-2-250 | Siemens NH-2-250 | 250 | [4800.0, 120.0, 7.0, 0.1, 0.004] | 0 | 0 | [450.0, 800.0, 1650.0, 4000.0, 8500.0] | 0 | 0
Siemens NH-2-315 | Siemens NH-2-315 | 315 | [4800.0, 120.0, 7.0, 0.1, 0.004] | 0 | 0 | [550.0, 920.0, 1900.0, 5000.0, 11000.0] | 0 | 0
Siemens NH-2-355 | Siemens NH-2-355 | 355 | [4800.0, 120.0, 6.0, 0.1, 0.004] | 0 | 0 | [650.0, 1116.27, 2350.0, 5840.0, 12790.0] | 0 | 0
Siemens NH-2-400 | Siemens NH-2-400 | 400 | [4800.0, 120.0, 7.0, 0.1, 0.004] | 0 | 0 | [720.0, 1350.0, 2800.0, 6500.0, 15000.0] | 0 | 0
Siemens NH-2-425 | Siemens NH-2-425 | 425 | [4800.0, 120.0, 7.0, 0.1, 0.004] | 0 | 0 | [850.0, 1500.0, 3050.0, 7500.0, 16500.0] | 0 | 0
Siemens NH-2-630 | Siemens NH-2-630 | 630 | [4800.0, 120.0, 7.0, 0.1, 0.004] | 0 | 0 | [1200.0, 2000.0, 4800.0, 12000.0, 26000.0] | 0 | 0

## dtypes
| element | column | dtype
0 | bus | name | object
1 | bus | vn_kv | float64
2 | bus | type | object
3 | bus | zone | object
4 | bus | in_service | bool
5 | load | name | object
6 | load | bus | uint32
7 | load | p_mw | float64
8 | load | q_mvar | float64
9 | load | const_z_percent | float64
10 | load | const_i_percent | float64
11 | load | sn_mva | float64
12 | load | scaling | float64
13 | load | in_service | bool
14 | load | type | object
15 | ext_grid | name | object
16 | ext_grid | bus | uint32
17 | ext_grid | vm_pu | float64
18 | ext_grid | va_degree | float64
19 | ext_grid | slack_weight | float64
20 | ext_grid | in_service | bool
21 | line | name | object
22 | line | std_type | object
23 | line | from_bus | uint32
24 | line | to_bus | uint32
25 | line | length_km | float64
26 | line | r_ohm_per_km | float64
27 | line | x_ohm_per_km | float64
28 | line | c_nf_per_km | float64
29 | line | g_us_per_km | float64
30 | line | max_i_ka | float64
31 | line | df | float64
32 | line | parallel | uint32
33 | line | type | object
34 | line | in_service | bool
35 | trafo | name | object
36 | trafo | std_type | object
37 | trafo | hv_bus | uint32
38 | trafo | lv_bus | uint32
39 | trafo | sn_mva | float64
40 | trafo | vn_hv_kv | float64
41 | trafo | vn_lv_kv | float64
42 | trafo | vk_percent | float64
43 | trafo | vkr_percent | float64
44 | trafo | pfe_kw | float64
45 | trafo | i0_percent | float64
46 | trafo | shift_degree | float64
47 | trafo | tap_side | object
48 | trafo | tap_neutral | int32
49 | trafo | tap_min | int32
50 | trafo | tap_max | int32
51 | trafo | tap_step_percent | float64
52 | trafo | tap_step_degree | float64
53 | trafo | tap_pos | int32
54 | trafo | tap_phase_shifter | bool
55 | trafo | parallel | uint32
56 | trafo | df | float64
57 | trafo | in_service | bool
58 | line_geodata | coords | object
59 | bus_geodata | x | float64
60 | bus_geodata | y | float64
61 | bus_geodata | coords | object

## parameters
| version | format_version | converged | OPF_converged | name | f_hz | sn_mva
0 | 2.14.6 | 2.14.0 | FALSE | FALSE |  | 50 | 1