## bus
| name | vn_kv | type | zone | in_service
0 | bus_LV_434-8_0_3_node_0 | 0.4 | n |  | TRUE
1 | bus_LV_434-8_0_3_node_1 | 0.4 | n |  | TRUE
2 | bus_LV_434-8_0_3_node_2 | 0.4 | n |  | TRUE
3 | bus_LV_434-8_0_3_node_3 | 0.4 | n |  | TRUE
4 | bus_LV_434-8_0_3_node_4 | 0.4 | n |  | TRUE
5 | bus_LV_434-8_0_3_node_5 | 0.4 | n |  | TRUE
6 | bus_LV_434-8_0_3_node_6 | 0.4 | n |  | TRUE
7 | bus_LV_434-8_0_3_node_20 | 0.4 | n |  | TRUE
8 | bus_LV_434-8_0_3_node_19 | 0.4 | n |  | TRUE
9 | bus_LV_434-8_0_3_node_14 | 0.4 | n |  | TRUE
10 | bus_LV_434-8_0_3_node_13 | 0.4 | n |  | TRUE
11 | bus_LV_434-8_0_3_node_18 | 0.4 | n |  | TRUE
12 | bus_LV_434-8_0_3_node_7 | 0.4 | n |  | TRUE
13 | bus_LV_434-8_0_3_node_8 | 0.4 | n |  | TRUE
14 | bus_LV_434-8_0_3_node_9 | 0.4 | n |  | TRUE
15 | bus_LV_434-8_0_3_node_23 | 0.4 | n |  | TRUE
16 | bus_LV_434-8_0_3_node_10 | 0.4 | n |  | TRUE
17 | bus_LV_434-8_0_3_node_11 | 0.4 | n |  | TRUE
18 | bus_LV_434-8_0_3_node_80 | 0.4 | n |  | TRUE
19 | bus_LV_434-8_0_3_node_75 | 0.4 | n |  | TRUE
20 | bus_LV_434-8_0_3_node_76 | 0.4 | n |  | TRUE
21 | bus_LV_434-8_0_3_node_77 | 0.4 | n |  | TRUE
22 | bus_LV_434-8_0_3_node_12 | 0.4 | n |  | TRUE
23 | bus_LV_434-8_0_3_node_17 | 0.4 | n |  | TRUE
24 | bus_LV_434-8_0_3_node_15 | 0.4 | n |  | TRUE
25 | bus_LV_434-8_0_3_node_16 | 0.4 | n |  | TRUE
26 | bus_LV_434-8_0_3_node_22 | 0.4 | n |  | TRUE
27 | bus_LV_434-8_0_3_node_21 | 0.4 | n |  | TRUE
28 | bus_LV_434-8_0_3_node_24 | 0.4 | n |  | TRUE
29 | bus_LV_434-8_0_3_node_82 | 0.4 | n |  | TRUE
30 | bus_LV_434-8_0_3_node_40 | 0.4 | n |  | TRUE
31 | bus_LV_434-8_0_3_node_30 | 0.4 | n |  | TRUE
32 | bus_LV_434-8_0_3_node_79 | 0.4 | n |  | TRUE
33 | bus_LV_434-8_0_3_node_41 | 0.4 | n |  | TRUE
34 | bus_LV_434-8_0_3_node_42 | 0.4 | n |  | TRUE
35 | bus_LV_434-8_0_3_node_28 | 0.4 | n |  | TRUE
36 | bus_LV_434-8_0_3_node_25 | 0.4 | n |  | TRUE
37 | bus_LV_434-8_0_3_node_26 | 0.4 | n |  | TRUE
38 | bus_LV_434-8_0_3_node_27 | 0.4 | n |  | TRUE
39 | bus_LV_434-8_0_3_node_29 | 0.4 | n |  | TRUE
40 | bus_LV_434-8_0_3_node_31 | 0.4 | n |  | TRUE
41 | bus_LV_434-8_0_3_node_32 | 0.4 | n |  | TRUE
42 | bus_LV_434-8_0_3_node_71 | 0.4 | n |  | TRUE
43 | bus_LV_434-8_0_3_node_72 | 0.4 | n |  | TRUE
44 | bus_LV_434-8_0_3_node_73 | 0.4 | n |  | TRUE
45 | bus_LV_434-8_0_3_node_78 | 0.4 | n |  | TRUE
46 | bus_LV_434-8_0_3_node_33 | 0.4 | n |  | TRUE
47 | bus_LV_434-8_0_3_node_34 | 0.4 | n |  | TRUE
48 | bus_LV_434-8_0_3_node_35 | 0.4 | n |  | TRUE
49 | bus_LV_434-8_0_3_node_36 | 0.4 | n |  | TRUE
50 | bus_LV_434-8_0_3_node_37 | 0.4 | n |  | TRUE
51 | bus_LV_434-8_0_3_node_38 | 0.4 | n |  | TRUE
52 | bus_LV_434-8_0_3_node_39 | 0.4 | n |  | TRUE
53 | bus_LV_434-8_0_3_node_43 | 0.4 | n |  | TRUE
54 | bus_LV_434-8_0_3_node_53 | 0.4 | n |  | TRUE
55 | bus_LV_434-8_0_3_node_44 | 0.4 | n |  | TRUE
56 | bus_LV_434-8_0_3_node_54 | 0.4 | n |  | TRUE
57 | bus_LV_434-8_0_3_node_68 | 0.4 | n |  | TRUE
58 | bus_LV_434-8_0_3_node_67 | 0.4 | n |  | TRUE
59 | bus_LV_434-8_0_3_node_45 | 0.4 | n |  | TRUE
60 | bus_LV_434-8_0_3_node_46 | 0.4 | n |  | TRUE
61 | bus_LV_434-8_0_3_node_47 | 0.4 | n |  | TRUE
62 | bus_LV_434-8_0_3_node_48 | 0.4 | n |  | TRUE
63 | bus_LV_434-8_0_3_node_49 | 0.4 | n |  | TRUE
64 | bus_LV_434-8_0_3_node_50 | 0.4 | n |  | TRUE
65 | bus_LV_434-8_0_3_node_51 | 0.4 | n |  | TRUE
66 | bus_LV_434-8_0_3_node_52 | 0.4 | n |  | TRUE
67 | bus_LV_434-8_0_3_node_60 | 0.4 | n |  | TRUE
68 | bus_LV_434-8_0_3_node_58 | 0.4 | n |  | TRUE
69 | bus_LV_434-8_0_3_node_55 | 0.4 | n |  | TRUE
70 | bus_LV_434-8_0_3_node_61 | 0.4 | n |  | TRUE
71 | bus_LV_434-8_0_3_node_56 | 0.4 | n |  | TRUE
72 | bus_LV_434-8_0_3_node_57 | 0.4 | n |  | TRUE
73 | bus_LV_434-8_0_3_node_62 | 0.4 | n |  | TRUE
74 | bus_LV_434-8_0_3_node_63 | 0.4 | n |  | TRUE
75 | bus_LV_434-8_0_3_node_64 | 0.4 | n |  | TRUE
76 | bus_LV_434-8_0_3_node_65 | 0.4 | n |  | TRUE
77 | bus_LV_434-8_0_3_node_66 | 0.4 | n |  | TRUE
78 | bus_LV_434-8_0_3_node_69 | 0.4 | n |  | TRUE
79 | bus_LV_434-8_0_3_node_70 | 0.4 | n |  | TRUE
80 | bus_LV_434-8_0_3_node_74 | 0.4 | n |  | TRUE
81 | bus_LV_434-8_0_3_node_81 | 0.4 | n |  | TRUE
82 | bus_MV_308_1_node_274 | 20 | n |  | TRUE

## load
| name | bus | p_mw | q_mvar | const_z_percent | const_i_percent | sn_mva | scaling | in_service | type
0 | LV_434-8_0_3_load_0 | 0 | 0.0013517 | 0.00033878 | 0 | 0 |  | 1 | TRUE | wye
1 | LV_434-8_0_3_load_2 | 2 | 0.00098868 | 0.00024779 | 0 | 0 |  | 1 | TRUE | wye
2 | LV_434-8_0_3_load_4 | 4 | 0.00086903 | 0.0002178 | 0 | 0 |  | 1 | TRUE | wye
3 | LV_434-8_0_3_load_5 | 5 | 0.0045267 | 0.0011345 | 0 | 0 |  | 1 | TRUE | wye
4 | LV_434-8_0_3_load_6 | 6 | 0.0028971 | 0.00072608 | 0 | 0 |  | 1 | TRUE | wye
5 | LV_434-8_0_3_load_20 | 7 | 0.0041139 | 0.001031 | 0 | 0 |  | 1 | TRUE | wye
6 | LV_434-8_0_3_load_19 | 8 | 0.0019896 | 0.00049863 | 0 | 0 |  | 1 | TRUE | wye
7 | LV_434-8_0_3_load_14 | 9 | 0.003246 | 0.00081352 | 0 | 0 |  | 1 | TRUE | wye
8 | LV_434-8_0_3_load_7 | 12 | 0.001831 | 0.00045888 | 0 | 0 |  | 1 | TRUE | wye
9 | LV_434-8_0_3_load_8 | 13 | 0.00096673 | 0.00024229 | 0 | 0 |  | 1 | TRUE | wye
10 | LV_434-8_0_3_load_9 | 14 | 0.00047776 | 0.00011974 | 0 | 0 |  | 1 | TRUE | wye
11 | LV_434-8_0_3_load_23 | 15 | 0.04297 | 0.010769 | 0 | 0 |  | 1 | TRUE | wye
12 | LV_434-8_0_3_load_10 | 16 | 0.0025385 | 0.00063622 | 0 | 0 |  | 1 | TRUE | wye
13 | LV_434-8_0_3_load_11 | 17 | 0.00051526 | 0.00012914 | 0 | 0 |  | 1 | TRUE | wye
14 | LV_434-8_0_3_load_80 | 18 | 0.002003 | 0.00050199 | 0 | 0 |  | 1 | TRUE | wye
15 | LV_434-8_0_3_load_75 | 19 | 0.02672 | 0.0066966 | 0 | 0 |  | 1 | TRUE | wye
16 | LV_434-8_0_3_load_76 | 20 | 0.0087031 | 0.0021812 | 0 | 0 |  | 1 | TRUE | wye
17 | LV_434-8_0_3_load_77 | 21 | 0.0043812 | 0.001098 | 0 | 0 |  | 1 | TRUE | wye
18 | LV_434-8_0_3_load_12 | 22 | 0.0023079 | 0.00057842 | 0 | 0 |  | 1 | TRUE | wye
19 | LV_434-8_0_3_load_17 | 23 | 0.0007188 | 0.00018015 | 0 | 0 |  | 1 | TRUE | wye
20 | LV_434-8_0_3_load_16 | 25 | 0.001143 | 0.00028646 | 0 | 0 |  | 1 | TRUE | wye
21 | LV_434-8_0_3_load_22 | 26 | 0.0021333 | 0.00053465 | 0 | 0 |  | 1 | TRUE | wye
22 | LV_434-8_0_3_load_21 | 27 | 0.0015341 | 0.00038447 | 0 | 0 |  | 1 | TRUE | wye
23 | LV_434-8_0_3_load_82 | 29 | 0.0023375 | 0.00058583 | 0 | 0 |  | 1 | TRUE | wye
24 | LV_434-8_0_3_load_40 | 30 | 0.00065144 | 0.00016327 | 0 | 0 |  | 1 | TRUE | wye
25 | LV_434-8_0_3_load_79 | 32 | 0.0034741 | 0.00087069 | 0 | 0 |  | 1 | TRUE | wye
26 | LV_434-8_0_3_load_41 | 33 | 0.00073374 | 0.00018389 | 0 | 0 |  | 1 | TRUE | wye
27 | LV_434-8_0_3_load_42 | 34 | 0.0019794 | 0.00049609 | 0 | 0 |  | 1 | TRUE | wye
28 | LV_434-8_0_3_load_25 | 36 | 0.0018495 | 0.00046353 | 0 | 0 |  | 1 | TRUE | wye
29 | LV_434-8_0_3_load_26 | 37 | 0.0024736 | 0.00061993 | 0 | 0 |  | 1 | TRUE | wye
30 | LV_434-8_0_3_load_29 | 39 | 0.0016532 | 0.00041433 | 0 | 0 |  | 1 | TRUE | wye
31 | LV_434-8_0_3_load_31 | 40 | 0.0020621 | 0.0005168 | 0 | 0 |  | 1 | TRUE | wye
32 | LV_434-8_0_3_load_32 | 41 | 0.0020652 | 0.00051758 | 0 | 0 |  | 1 | TRUE | wye
33 | LV_434-8_0_3_load_72 | 43 | 0.00089743 | 0.00022492 | 0 | 0 |  | 1 | TRUE | wye
34 | LV_434-8_0_3_load_73 | 44 | 0.002174 | 0.00054485 | 0 | 0 |  | 1 | TRUE | wye
35 | LV_434-8_0_3_load_78 | 45 | 0.0077838 | 0.0019508 | 0 | 0 |  | 1 | TRUE | wye
36 | LV_434-8_0_3_load_33 | 46 | 0.0049806 | 0.0012483 | 0 | 0 |  | 1 | TRUE | wye
37 | LV_434-8_0_3_load_34 | 47 | 0.0016072 | 0.0004028 | 0 | 0 |  | 1 | TRUE | wye
38 | LV_434-8_0_3_load_35 | 48 | 0.0039756 | 0.00099638 | 0 | 0 |  | 1 | TRUE | wye
39 | LV_434-8_0_3_load_36 | 49 | 0.0044291 | 0.00111 | 0 | 0 |  | 1 | TRUE | wye
40 | LV_434-8_0_3_load_37 | 50 | 0.0016256 | 0.00040741 | 0 | 0 |  | 1 | TRUE | wye
41 | LV_434-8_0_3_load_38 | 51 | 0.0010904 | 0.00027328 | 0 | 0 |  | 1 | TRUE | wye
42 | LV_434-8_0_3_load_39 | 52 | 0.0013443 | 0.00033693 | 0 | 0 |  | 1 | TRUE | wye
43 | LV_434-8_0_3_load_43 | 53 | 0.0012212 | 0.00030606 | 0 | 0 |  | 1 | TRUE | wye
44 | LV_434-8_0_3_load_53 | 54 | 0.0070498 | 0.0017668 | 0 | 0 |  | 1 | TRUE | wye
45 | LV_434-8_0_3_load_44 | 55 | 0.00075634 | 0.00018956 | 0 | 0 |  | 1 | TRUE | wye
46 | LV_434-8_0_3_load_68 | 57 | 0.0034255 | 0.00085852 | 0 | 0 |  | 1 | TRUE | wye
47 | LV_434-8_0_3_load_45 | 59 | 0.0017118 | 0.00042901 | 0 | 0 |  | 1 | TRUE | wye
48 | LV_434-8_0_3_load_46 | 60 | 0.0012634 | 0.00031665 | 0 | 0 |  | 1 | TRUE | wye
49 | LV_434-8_0_3_load_47 | 61 | 0.0042526 | 0.0010658 | 0 | 0 |  | 1 | TRUE | wye
50 | LV_434-8_0_3_load_48 | 62 | 0.00079253 | 0.00019863 | 0 | 0 |  | 1 | TRUE | wye
51 | LV_434-8_0_3_load_52 | 66 | 0.0016263 | 0.00040758 | 0 | 0 |  | 1 | TRUE | wye
52 | LV_434-8_0_3_load_60 | 67 | 0.0052802 | 0.0013233 | 0 | 0 |  | 1 | TRUE | wye
53 | LV_434-8_0_3_load_58 | 68 | 0.0011359 | 0.00028468 | 0 | 0 |  | 1 | TRUE | wye
54 | LV_434-8_0_3_load_55 | 69 | 0.00073657 | 0.0001846 | 0 | 0 |  | 1 | TRUE | wye
55 | LV_434-8_0_3_load_61 | 70 | 0.0011542 | 0.00028926 | 0 | 0 |  | 1 | TRUE | wye
56 | LV_434-8_0_3_load_56 | 71 | 0.00071652 | 0.00017958 | 0 | 0 |  | 1 | TRUE | wye
57 | LV_434-8_0_3_load_57 | 72 | 0.0035532 | 0.0008905 | 0 | 0 |  | 1 | TRUE | wye
58 | LV_434-8_0_3_load_62 | 73 | 0.0014467 | 0.00036258 | 0 | 0 |  | 1 | TRUE | wye
59 | LV_434-8_0_3_load_63 | 74 | 0.0010894 | 0.00027302 | 0 | 0 |  | 1 | TRUE | wye
60 | LV_434-8_0_3_load_65 | 76 | 0.0025988 | 0.00065132 | 0 | 0 |  | 1 | TRUE | wye
61 | LV_434-8_0_3_load_66 | 77 | 0.0010303 | 0.00025823 | 0 | 0 |  | 1 | TRUE | wye
62 | LV_434-8_0_3_load_70 | 79 | 0.001482 | 0.00037142 | 0 | 0 |  | 1 | TRUE | wye
63 | LV_434-8_0_3_load_81 | 81 | 0.0029602 | 0.00074189 | 0 | 0 |  | 1 | TRUE | wye

## ext_grid
| name | bus | vm_pu | va_degree | slack_weight | in_service
0 |  | 34 | 1 | 0 | 1 | TRUE

## line
| name | std_type | from_bus | to_bus | length_km | r_ohm_per_km | x_ohm_per_km | c_nf_per_km | g_us_per_km | max_i_ka | df | parallel | type | in_service
0 | LV_434-8_0_3_line_0 | NAYY 4x150 SE | 0 | 1 | 0.0097067 | 0.208 | 0.08 | 261 | 0 | 0.27 | 1 | 1 | cs | TRUE
1 | LV_434-8_0_3_line_1 | NAYY 4x150 SE | 1 | 2 | 0.027784 | 0.208 | 0.08 | 261 | 0 | 0.27 | 1 | 1 | cs | TRUE
2 | LV_434-8_0_3_line_2 | NAYY 4x150 SE | 1 | 3 | 0.010229 | 0.208 | 0.08 | 261 | 0 | 0.27 | 1 | 1 | cs | TRUE
3 | LV_434-8_0_3_line_3 | NAYY 4x150 SE | 2 | 4 | 0.0075909 | 0.208 | 0.08 | 261 | 0 | 0.27 | 1 | 1 | cs | TRUE
4 | LV_434-8_0_3_line_4 | NAYY 4x150 SE | 3 | 5 | 0.02184 | 0.208 | 0.08 | 261 | 0 | 0.27 | 1 | 1 | cs | TRUE
5 | LV_434-8_0_3_line_5 | NAYY 4x150 SE | 3 | 6 | 0.021616 | 0.208 | 0.08 | 261 | 0 | 0.27 | 1 | 1 | cs | TRUE
6 | LV_434-8_0_3_line_6 | NAYY 4x150 SE | 4 | 7 | 0.003314 | 0.208 | 0.08 | 261 | 0 | 0.27 | 1 | 1 | cs | TRUE
7 | LV_434-8_0_3_line_7 | NAYY 4x150 SE | 6 | 8 | 0.016465 | 0.208 | 0.08 | 261 | 0 | 0.27 | 1 | 1 | cs | TRUE
8 | LV_434-8_0_3_line_8 | NAYY 4x150 SE | 8 | 11 | 0.012637 | 0.208 | 0.08 | 261 | 0 | 0.27 | 1 | 1 | cs | TRUE
9 | LV_434-8_0_3_line_9 | NAYY 4x150 SE | 9 | 10 | 0.015047 | 0.208 | 0.08 | 261 | 0 | 0.27 | 1 | 1 | cs | TRUE
10 | LV_434-8_0_3_line_10 | NAYY 4x150 SE | 10 | 24 | 0.03464 | 0.208 | 0.08 | 261 | 0 | 0.27 | 1 | 3 | cs | TRUE
11 | LV_434-8_0_3_line_11 | NAYY 4x150 SE | 10 | 17 | 0.013514 | 0.208 | 0.08 | 261 | 0 | 0.27 | 1 | 3 | cs | TRUE
12 | LV_434-8_0_3_line_12 | NAYY 4x150 SE | 11 | 29 | 0.058412 | 0.208 | 0.08 | 261 | 0 | 0.27 | 1 | 1 | cs | TRUE
13 | LV_434-8_0_3_line_13 | NAYY 4x150 SE | 11 | 25 | 0.002822 | 0.208 | 0.08 | 261 | 0 | 0.27 | 1 | 1 | cs | TRUE
14 | LV_434-8_0_3_line_14 | NAYY 4x150 SE | 12 | 13 | 0.043947 | 0.208 | 0.08 | 261 | 0 | 0.27 | 1 | 3 | cs | TRUE
15 | LV_434-8_0_3_line_15 | NAYY 4x150 SE | 12 | 14 | 0.011639 | 0.208 | 0.08 | 261 | 0 | 0.27 | 1 | 3 | cs | TRUE
16 | LV_434-8_0_3_line_16 | NAYY 4x150 SE | 13 | 15 | 0.092241 | 0.208 | 0.08 | 261 | 0 | 0.27 | 1 | 2 | cs | TRUE
17 | LV_434-8_0_3_line_17 | NAYY 4x150 SE | 14 | 16 | 0.020534 | 0.208 | 0.08 | 261 | 0 | 0.27 | 1 | 1 | cs | TRUE
18 | LV_434-8_0_3_line_18 | NAYY 4x150 SE | 14 | 17 | 0.011988 | 0.208 | 0.08 | 261 | 0 | 0.27 | 1 | 3 | cs | TRUE
19 | LV_434-8_0_3_line_19 | NAYY 4x150 SE | 15 | 18 | 0.057394 | 0.208 | 0.08 | 261 | 0 | 0.27 | 1 | 1 | cs | TRUE
20 | LV_434-8_0_3_line_20 | NAYY 4x150 SE | 16 | 22 | 0.018498 | 0.208 | 0.08 | 261 | 0 | 0.27 | 1 | 1 | cs | TRUE
21 | LV_434-8_0_3_line_21 | NAYY 4x150 SE | 18 | 32 | 0.017401 | 0.208 | 0.08 | 261 | 0 | 0.27 | 1 | 1 | cs | TRUE
22 | LV_434-8_0_3_line_22 | NAYY 4x150 SE | 19 | 20 | 0.015267 | 0.208 | 0.08 | 261 | 0 | 0.27 | 1 | 1 | cs | TRUE
23 | LV_434-8_0_3_line_23 | NAYY 4x150 SE | 19 | 21 | 0.013572 | 0.208 | 0.08 | 261 | 0 | 0.27 | 1 | 1 | cs | TRUE
24 | LV_434-8_0_3_line_24 | NAYY 4x150 SE | 21 | 45 | 0.031235 | 0.208 | 0.08 | 261 | 0 | 0.27 | 1 | 1 | cs | TRUE
25 | LV_434-8_0_3_line_25 | NAYY 4x150 SE | 22 | 23 | 0.019274 | 0.208 | 0.08 | 261 | 0 | 0.27 | 1 | 1 | cs | TRUE
26 | LV_434-8_0_3_line_26 | NAYY 4x150 SE | 23 | 25 | 0.0011159 | 0.208 | 0.08 | 261 | 0 | 0.27 | 1 | 1 | cs | TRUE
27 | LV_434-8_0_3_line_27 | NAYY 4x150 SE | 24 | 26 | 0.0049586 | 0.208 | 0.08 | 261 | 0 | 0.27 | 1 | 3 | cs | TRUE
28 | LV_434-8_0_3_line_28 | NAYY 4x150 SE | 24 | 27 | 0.012352 | 0.208 | 0.08 | 261 | 0 | 0.27 | 1 | 1 | cs | TRUE
29 | LV_434-8_0_3_line_29 | NAYY 4x150 SE | 26 | 28 | 0.01202 | 0.208 | 0.08 | 261 | 0 | 0.27 | 1 | 3 | cs | TRUE
30 | LV_434-8_0_3_line_30 | NAYY 4x150 SE | 28 | 30 | 0.012737 | 0.208 | 0.08 | 261 | 0 | 0.27 | 1 | 1 | cs | TRUE
31 | LV_434-8_0_3_line_31 | NAYY 4x150 SE | 28 | 31 | 0.004581 | 0.208 | 0.08 | 261 | 0 | 0.27 | 1 | 3 | cs | TRUE
32 | LV_434-8_0_3_line_32 | NAYY 4x150 SE | 30 | 33 | 0.030691 | 0.208 | 0.08 | 261 | 0 | 0.27 | 1 | 1 | cs | TRUE
33 | LV_434-8_0_3_line_33 | NAYY 4x150 SE | 31 | 34 | 0.021505 | 0.208 | 0.08 | 261 | 0 | 0.27 | 1 | 3 | cs | TRUE
34 | LV_434-8_0_3_line_34 | NAYY 4x150 SE | 31 | 35 | 0.034376 | 0.208 | 0.08 | 261 | 0 | 0.27 | 1 | 3 | cs | TRUE
35 | LV_434-8_0_3_line_35 | NAYY 4x150 SE | 32 | 45 | 0.0027978 | 0.208 | 0.08 | 261 | 0 | 0.27 | 1 | 1 | cs | TRUE
36 | LV_434-8_0_3_line_36 | NAYY 4x150 SE | 35 | 40 | 0.060792 | 0.208 | 0.08 | 261 | 0 | 0.27 | 1 | 3 | cs | TRUE
37 | LV_434-8_0_3_line_37 | NAYY 4x150 SE | 35 | 37 | 0.029058 | 0.208 | 0.08 | 261 | 0 | 0.27 | 1 | 1 | cs | TRUE
38 | LV_434-8_0_3_line_38 | NAYY 4x150 SE | 36 | 37 | 0.0091102 | 0.208 | 0.08 | 261 | 0 | 0.27 | 1 | 1 | cs | TRUE
39 | LV_434-8_0_3_line_39 | NAYY 4x150 SE | 36 | 38 | 0.045639 | 0.208 | 0.08 | 261 | 0 | 0.27 | 1 | 1 | cs | TRUE
40 | LV_434-8_0_3_line_40 | NAYY 4x150 SE | 38 | 39 | 0.024673 | 0.208 | 0.08 | 261 | 0 | 0.27 | 1 | 1 | cs | TRUE
41 | LV_434-8_0_3_line_41 | NAYY 4x150 SE | 39 | 41 | 0.01621 | 0.208 | 0.08 | 261 | 0 | 0.27 | 1 | 1 | cs | TRUE
42 | LV_434-8_0_3_line_42 | NAYY 4x150 SE | 40 | 42 | 0.040346 | 0.208 | 0.08 | 261 | 0 | 0.27 | 1 | 3 | cs | TRUE
43 | LV_434-8_0_3_line_43 | NAYY 4x150 SE | 42 | 43 | 0.032485 | 0.208 | 0.08 | 261 | 0 | 0.27 | 1 | 2 | cs | TRUE
44 | LV_434-8_0_3_line_44 | NAYY 4x150 SE | 42 | 44 | 0.011493 | 0.208 | 0.08 | 261 | 0 | 0.27 | 1 | 1 | cs | TRUE
45 | LV_434-8_0_3_line_45 | NAYY 4x150 SE | 43 | 80 | 0.011579 | 0.208 | 0.08 | 261 | 0 | 0.27 | 1 | 1 | cs | TRUE
46 | LV_434-8_0_3_line_46 | NAYY 4x150 SE | 46 | 47 | 0.017771 | 0.208 | 0.08 | 261 | 0 | 0.27 | 1 | 1 | cs | TRUE
47 | LV_434-8_0_3_line_47 | NAYY 4x150 SE | 46 | 48 | 0.02788 | 0.208 | 0.08 | 261 | 0 | 0.27 | 1 | 1 | cs | TRUE
48 | LV_434-8_0_3_line_48 | NAYY 4x150 SE | 47 | 49 | 0.0068273 | 0.208 | 0.08 | 261 | 0 | 0.27 | 1 | 1 | cs | TRUE
49 | LV_434-8_0_3_line_49 | NAYY 4x150 SE | 48 | 50 | 0.015403 | 0.208 | 0.08 | 261 | 0 | 0.27 | 1 | 1 | cs | TRUE
50 | LV_434-8_0_3_line_50 | NAYY 4x150 SE | 49 | 51 | 0.0050538 | 0.208 | 0.08 | 261 | 0 | 0.27 | 1 | 1 | cs | TRUE
51 | LV_434-8_0_3_line_51 | NAYY 4x150 SE | 50 | 52 | 0.0015817 | 0.208 | 0.08 | 261 | 0 | 0.27 | 1 | 1 | cs | TRUE
52 | LV_434-8_0_3_line_52 | NAYY 4x150 SE | 51 | 53 | 0.019955 | 0.208 | 0.08 | 261 | 0 | 0.27 | 1 | 1 | cs | TRUE
53 | LV_434-8_0_3_line_53 | NAYY 4x150 SE | 52 | 54 | 0.023966 | 0.208 | 0.08 | 261 | 0 | 0.27 | 1 | 1 | cs | TRUE
54 | LV_434-8_0_3_line_54 | NAYY 4x150 SE | 53 | 55 | 0.0079798 | 0.208 | 0.08 | 261 | 0 | 0.27 | 1 | 1 | cs | TRUE
55 | LV_434-8_0_3_line_55 | NAYY 4x150 SE | 54 | 56 | 0.0032901 | 0.208 | 0.08 | 261 | 0 | 0.27 | 1 | 1 | cs | TRUE
56 | LV_434-8_0_3_line_56 | NAYY 4x150 SE | 55 | 57 | 0.021196 | 0.208 | 0.08 | 261 | 0 | 0.27 | 1 | 1 | cs | TRUE
57 | LV_434-8_0_3_line_57 | NAYY 4x150 SE | 56 | 69 | 0.020816 | 0.208 | 0.08 | 261 | 0 | 0.27 | 1 | 1 | cs | TRUE
58 | LV_434-8_0_3_line_58 | NAYY 4x150 SE | 56 | 64 | 0.023741 | 0.208 | 0.08 | 261 | 0 | 0.27 | 1 | 1 | cs | TRUE
59 | LV_434-8_0_3_line_59 | NAYY 4x150 SE | 57 | 58 | 0.0047813 | 0.208 | 0.08 | 261 | 0 | 0.27 | 1 | 1 | cs | TRUE
60 | LV_434-8_0_3_line_60 | NAYY 4x150 SE | 58 | 78 | 0.050067 | 0.208 | 0.08 | 261 | 0 | 0.27 | 1 | 1 | cs | TRUE
61 | LV_434-8_0_3_line_61 | NAYY 4x150 SE | 58 | 77 | 0.01348 | 0.208 | 0.08 | 261 | 0 | 0.27 | 1 | 1 | cs | TRUE
62 | LV_434-8_0_3_line_62 | NAYY 4x150 SE | 59 | 60 | 0.0083812 | 0.208 | 0.08 | 261 | 0 | 0.27 | 1 | 1 | cs | TRUE
63 | LV_434-8_0_3_line_63 | NAYY 4x150 SE | 59 | 61 | 0.0048338 | 0.208 | 0.08 | 261 | 0 | 0.27 | 1 | 1 | cs | TRUE
64 | LV_434-8_0_3_line_64 | NAYY 4x150 SE | 60 | 62 | 0.02369 | 0.208 | 0.08 | 261 | 0 | 0.27 | 1 | 1 | cs | TRUE
65 | LV_434-8_0_3_line_65 | NAYY 4x150 SE | 61 | 63 | 0.0062705 | 0.208 | 0.08 | 261 | 0 | 0.27 | 1 | 1 | cs | TRUE
66 | LV_434-8_0_3_line_66 | NAYY 4x150 SE | 62 | 64 | 0.014084 | 0.208 | 0.08 | 261 | 0 | 0.27 | 1 | 1 | cs | TRUE
67 | LV_434-8_0_3_line_67 | NAYY 4x150 SE | 63 | 65 | 0.058705 | 0.208 | 0.08 | 261 | 0 | 0.27 | 1 | 1 | cs | TRUE
68 | LV_434-8_0_3_line_68 | NAYY 4x150 SE | 63 | 66 | 0.016329 | 0.208 | 0.08 | 261 | 0 | 0.27 | 1 | 1 | cs | TRUE
69 | LV_434-8_0_3_line_69 | NAYY 4x150 SE | 65 | 67 | 0.030264 | 0.208 | 0.08 | 261 | 0 | 0.27 | 1 | 1 | cs | TRUE
70 | LV_434-8_0_3_line_70 | NAYY 4x150 SE | 65 | 68 | 0.012703 | 0.208 | 0.08 | 261 | 0 | 0.27 | 1 | 1 | cs | TRUE
71 | LV_434-8_0_3_line_71 | NAYY 4x150 SE | 67 | 70 | 0.0083213 | 0.208 | 0.08 | 261 | 0 | 0.27 | 1 | 1 | cs | TRUE
72 | LV_434-8_0_3_line_72 | NAYY 4x150 SE | 69 | 71 | 0.0024017 | 0.208 | 0.08 | 261 | 0 | 0.27 | 1 | 1 | cs | TRUE
73 | LV_434-8_0_3_line_73 | NAYY 4x150 SE | 71 | 72 | 0.0078761 | 0.208 | 0.08 | 261 | 0 | 0.27 | 1 | 1 | cs | TRUE
74 | LV_434-8_0_3_line_74 | NAYY 4x150 SE | 73 | 74 | 0.01188 | 0.208 | 0.08 | 261 | 0 | 0.27 | 1 | 1 | cs | TRUE
75 | LV_434-8_0_3_line_75 | NAYY 4x150 SE | 73 | 75 | 0.014666 | 0.208 | 0.08 | 261 | 0 | 0.27 | 1 | 1 | cs | TRUE
76 | LV_434-8_0_3_line_76 | NAYY 4x150 SE | 74 | 76 | 0.01534 | 0.208 | 0.08 | 261 | 0 | 0.27 | 1 | 1 | cs | TRUE
77 | LV_434-8_0_3_line_77 | NAYY 4x150 SE | 75 | 77 | 0.023891 | 0.208 | 0.08 | 261 | 0 | 0.27 | 1 | 1 | cs | TRUE
78 | LV_434-8_0_3_line_78 | NAYY 4x150 SE | 78 | 79 | 0.024287 | 0.208 | 0.08 | 261 | 0 | 0.27 | 1 | 1 | cs | TRUE
79 | LV_434-8_0_3_line_79 | NAYY 4x150 SE | 79 | 80 | 0.020501 | 0.208 | 0.08 | 261 | 0 | 0.27 | 1 | 1 | cs | TRUE
80 | LV_434-8_0_3_line_80 | NAYY 4x150 SE | 80 | 81 | 0.036838 | 0.208 | 0.08 | 261 | 0 | 0.27 | 1 | 1 | cs | TRUE

## trafo
| name | std_type | hv_bus | lv_bus | sn_mva | vn_hv_kv | vn_lv_kv | vk_percent | vkr_percent | pfe_kw | i0_percent | shift_degree | tap_side | tap_neutral | tap_min | tap_max | tap_step_percent | tap_step_degree | tap_pos | tap_phase_shifter | parallel | df | in_service
0 | LV_434-8_0_3_trafo_42 | 0.25 MVA 20/0.4 kV | 82 | 34 | 0.25 | 20 | 0.4 | 6 | 1.44 | 0.8 | 0.32 | 150 | hv | 0 | -2 | 2 | 2.5 | 0 | 0 | FALSE | 1 | 1 | TRUE

## line_geodata
| x0 | y0 | x1 | y1 | x2 | y2 | x3 | y3 | x4 | y4 | x5 | y5 | x6 | y6
0 | 2572069.9757 | 1225494.5503 | 2572064.5024 | 1225486.534
1 | 2572069.9757 | 1225494.5503 | 2572073.0912 | 1225491.3226 | 2572090.1904 | 1225475.4976
2 | 2572075.7462 | 1225503.006 | 2572069.9757 | 1225494.5503
3 | 2572095.7615 | 1225470.3416 | 2572090.1904 | 1225475.4976
4 | 2572075.7462 | 1225503.006 | 2572081.3299 | 1225510.4286 | 2572090.0868 | 1225519.4209
5 | 2572075.7462 | 1225503.006 | 2572061.5684 | 1225519.3228
6 | 2572098.1937 | 1225468.0906 | 2572095.7615 | 1225470.3416
7 | 2572061.5684 | 1225519.3228 | 2572050.7693 | 1225531.7511
8 | 2572042.6046 | 1225541.3961 | 2572050.4292 | 1225532.1426 | 2572050.7693 | 1225531.7511
9 | 2572120.4116 | 1225548.6786 | 2572109.3184 | 1225538.5118
10 | 2572120.4116 | 1225548.6786 | 2572128.5512 | 1225545.1271 | 2572136.9258 | 1225564.1658 | 2572140.6328 | 1225567.4614
11 | 2572120.4116 | 1225548.6786 | 2572107.6143 | 1225553.0219
12 | 2572042.6046 | 1225541.3961 | 2571984.6499 | 1225534.0985
13 | 2572042.6046 | 1225541.3961 | 2572044.5229 | 1225543.4659
14 | 2572077.8017 | 1225605.8005 | 2572078.141 | 1225605.8671 | 2572081.3622 | 1225605.7852 | 2572083.8268 | 1225604.4172 | 2572085.0348 | 1225601.7766 | 2572093.7137 | 1225568.2248
15 | 2572096.2618 | 1225556.8748 | 2572095.219 | 1225562.4053 | 2572093.7137 | 1225568.2248
16 | 2572077.8017 | 1225605.8005 | 2572039.4686 | 1225689.6992
17 | 2572096.2618 | 1225556.8748 | 2572088.7619 | 1225559.4228 | 2572076.3042 | 1225561.3969
18 | 2572096.2618 | 1225556.8748 | 2572107.6143 | 1225553.0219
19 | 2572068.7523 | 1225739.0607 | 2572039.4686 | 1225689.6992
20 | 2572076.3042 | 1225561.3969 | 2572071.5526 | 1225562.1498 | 2572058.3834 | 1225558.4208
21 | 2572068.7523 | 1225739.0607 | 2572062.0132 | 1225755.1036
22 | 2572020.5349 | 1225747.7454 | 2572013.8462 | 1225761.4686
23 | 2572020.5349 | 1225747.7454 | 2572020.5349 | 1225747.7454 | 2572032.9845 | 1225753.1487
24 | 2572060.9297 | 1225757.6831 | 2572060.9297 | 1225757.6831 | 2572057.2935 | 1225761.358 | 2572052.4131 | 1225761.5811 | 2572032.9845 | 1225753.1487
25 | 2572045.2814 | 1225544.2843 | 2572058.3834 | 1225558.4208 | 2572058.3834 | 1225558.4208
26 | 2572044.5229 | 1225543.4659 | 2572045.2814 | 1225544.2843
27 | 2572140.6328 | 1225567.4614 | 2572144.3387 | 1225570.756
28 | 2572140.6328 | 1225567.4614 | 2572138.414 | 1225572.7639 | 2572135.8457 | 1225578.8485
29 | 2572153.3219 | 1225578.7419 | 2572144.3387 | 1225570.756
30 | 2572153.3219 | 1225578.7419 | 2572158.1562 | 1225576.7291 | 2572165.4708 | 1225575.0716
31 | 2572156.7473 | 1225581.7943 | 2572153.3219 | 1225578.7419
32 | 2572170.3905 | 1225557.3379 | 2572175.6975 | 1225562.3827 | 2572177.9488 | 1225565.6074 | 2572178.5771 | 1225568.6507 | 2572175.9555 | 1225573.7327 | 2572171.488 | 1225574.7654 | 2572165.4708 | 1225575.0716
33 | 2572156.7473 | 1225581.7943 | 2572153.4479 | 1225586.2013 | 2572152.5141 | 1225587.4954 | 2572150.2999 | 1225592.1752 | 2572147.6202 | 1225601.0153
34 | 2572182.4831 | 1225604.665 | 2572156.7473 | 1225581.7943
35 | 2572060.9297 | 1225757.6831 | 2572062.0132 | 1225755.1036
36 | 2572182.4831 | 1225604.665 | 2572197.5112 | 1225607.196 | 2572240.0643 | 1225623.4508
37 | 2572182.4831 | 1225604.665 | 2572188.6073 | 1225620.7125 | 2572190.0894 | 1225632.5016
38 | 2572191.2257 | 1225641.5406 | 2572190.0894 | 1225632.5016
39 | 2572196.9144 | 1225686.824 | 2572192.5128 | 1225651.7793 | 2572191.2257 | 1225641.5406
40 | 2572196.9144 | 1225686.824 | 2572192.3471 | 1225687.557 | 2572187.6685 | 1225687.1787 | 2572180.5434 | 1225685.5889 | 2572173.0403 | 1225682.6649
41 | 2572157.9364 | 1225676.7787 | 2572173.0403 | 1225682.6649
42 | 2572279.4164 | 1225631.9718 | 2572253.6768 | 1225627.6229 | 2572241.6457 | 1225624.0549 | 2572240.0643 | 1225623.4508
43 | 2572279.4164 | 1225631.9718 | 2572301.7801 | 1225635.7474 | 2572311.1529 | 1225638.6244
44 | 2572276.9219 | 1225643.1902 | 2572279.4164 | 1225631.9718
45 | 2572322.2225 | 1225642.0223 | 2572311.1529 | 1225638.6244
46 | 2572264.7654 | 1225562.5366 | 2572279.3148 | 1225572.7408
47 | 2572264.7654 | 1225562.5366 | 2572244.3986 | 1225548.2524 | 2572241.7682 | 1225546.8023
48 | 2572284.9044 | 1225576.661 | 2572279.3148 | 1225572.7408
49 | 2572228.2796 | 1225539.3662 | 2572241.7682 | 1225546.8023
50 | 2572284.9044 | 1225576.661 | 2572289.042 | 1225579.5629
51 | 2572226.8944 | 1225538.6025 | 2572228.2796 | 1225539.3662
52 | 2572305.3792 | 1225591.0209 | 2572289.042 | 1225579.5629
53 | 2572226.8944 | 1225538.6025 | 2572205.9064 | 1225527.0321
54 | 2572305.3792 | 1225591.0209 | 2572311.9124 | 1225595.603
55 | 2572203.0251 | 1225525.4437 | 2572205.9064 | 1225527.0321
56 | 2572311.9124 | 1225595.603 | 2572329.2657 | 1225607.7736
57 | 2572203.0251 | 1225525.4437 | 2572198.7479 | 1225534.7137 | 2572195.1864 | 1225543.0576 | 2572194.4451 | 1225544.4017
58 | 2572203.0251 | 1225525.4437 | 2572201.9611 | 1225524.8594 | 2572185.0704 | 1225509.8964
59 | 2572333.1802 | 1225610.5191 | 2572329.2657 | 1225607.7736
60 | 2572333.1802 | 1225610.5191 | 2572363.3627 | 1225642.7087 | 2572365.2085 | 1225648.4146
61 | 2572333.1802 | 1225610.5191 | 2572340.9432 | 1225599.4987
62 | 2572216.1826 | 1225475.8037 | 2572210.533 | 1225481.9946
63 | 2572216.1826 | 1225475.8037 | 2572219.441 | 1225472.2332
64 | 2572210.533 | 1225481.9946 | 2572194.5643 | 1225499.4931
65 | 2572223.6679 | 1225467.6014 | 2572219.441 | 1225472.2332
66 | 2572185.0704 | 1225509.8964 | 2572194.5643 | 1225499.4931
67 | 2572282.0171 | 1225460.313 | 2572264.9652 | 1225461.1154 | 2572223.6679 | 1225467.6014
68 | 2572223.6679 | 1225467.6014 | 2572228.2974 | 1225451.9423
69 | 2572282.0171 | 1225460.313 | 2572281.1701 | 1225465.609 | 2572277.9335 | 1225490.298
70 | 2572282.0171 | 1225460.313 | 2572294.7064 | 1225459.7165
71 | 2572277.9335 | 1225490.298 | 2572276.8519 | 1225498.5487
72 | 2572193.2852 | 1225546.5048 | 2572194.4451 | 1225544.4017
73 | 2572189.4816 | 1225553.4016 | 2572193.2852 | 1225546.5048
74 | 2572342.0948 | 1225572.4886 | 2572332.0199 | 1225566.1936
75 | 2572354.7016 | 1225579.9672 | 2572350.2714 | 1225577.5976 | 2572342.0948 | 1225572.4886
76 | 2572319.0106 | 1225558.0651 | 2572332.0199 | 1225566.1936
77 | 2572354.7016 | 1225579.9672 | 2572340.9432 | 1225599.4987
78 | 2572365.2085 | 1225648.4146 | 2572353.0113 | 1225651.4844 | 2572341.8185 | 1225648.0446
79 | 2572322.2225 | 1225642.0223 | 2572341.8185 | 1225648.0446
80 | 2572341.4976 | 1225671.0497 | 2572342.5476 | 1225665.397 | 2572341.5205 | 1225662.967 | 2572332.8804 | 1225653.4572 | 2572326.3988 | 1225646.8279 | 2572322.2225 | 1225642.0223

## bus_geodata
| x | y | coords
0 | 2572064.5024 | 1225486.534
1 | 2572069.9757 | 1225494.5503
2 | 2572090.1904 | 1225475.4976
3 | 2572075.7462 | 1225503.006
4 | 2572095.7615 | 1225470.3416
5 | 2572090.0868 | 1225519.4209
6 | 2572061.5684 | 1225519.3228
7 | 2572098.1937 | 1225468.0906
8 | 2572050.7693 | 1225531.7511
9 | 2572109.3184 | 1225538.5118
10 | 2572120.4116 | 1225548.6786
11 | 2572042.6046 | 1225541.3961
12 | 2572093.7137 | 1225568.2248
13 | 2572077.8017 | 1225605.8005
14 | 2572096.2618 | 1225556.8748
15 | 2572039.4686 | 1225689.6992
16 | 2572076.3042 | 1225561.3969
17 | 2572107.6143 | 1225553.0219
18 | 2572068.7523 | 1225739.0607
19 | 2572020.5349 | 1225747.7454
20 | 2572013.8462 | 1225761.4686
21 | 2572032.9845 | 1225753.1487
22 | 2572058.3834 | 1225558.4208
23 | 2572045.2814 | 1225544.2843
24 | 2572140.6328 | 1225567.4614
25 | 2572044.5229 | 1225543.4659
26 | 2572144.3387 | 1225570.756
27 | 2572135.8457 | 1225578.8485
28 | 2572153.3219 | 1225578.7419
29 | 2571984.6499 | 1225534.0985
30 | 2572165.4708 | 1225575.0716
31 | 2572156.7473 | 1225581.7943
32 | 2572062.0132 | 1225755.1036
33 | 2572170.3905 | 1225557.3379
34 | 2572147.6202 | 1225601.0153
35 | 2572182.4831 | 1225604.665
36 | 2572191.2257 | 1225641.5406
37 | 2572190.0894 | 1225632.5016
38 | 2572196.9144 | 1225686.824
39 | 2572173.0403 | 1225682.6649
40 | 2572240.0643 | 1225623.4508
41 | 2572157.9364 | 1225676.7787
42 | 2572279.4164 | 1225631.9718
43 | 2572311.1529 | 1225638.6244
44 | 2572276.9219 | 1225643.1902
45 | 2572060.9297 | 1225757.6831
46 | 2572264.7654 | 1225562.5366
47 | 2572279.3148 | 1225572.7408
48 | 2572241.7682 | 1225546.8023
49 | 2572284.9044 | 1225576.661
50 | 2572228.2796 | 1225539.3662
51 | 2572289.042 | 1225579.5629
52 | 2572226.8944 | 1225538.6025
53 | 2572305.3792 | 1225591.0209
54 | 2572205.9064 | 1225527.0321
55 | 2572311.9124 | 1225595.603
56 | 2572203.0251 | 1225525.4437
57 | 2572329.2657 | 1225607.7736
58 | 2572333.1802 | 1225610.5191
59 | 2572216.1826 | 1225475.8037
60 | 2572210.533 | 1225481.9946
61 | 2572219.441 | 1225472.2332
62 | 2572194.5643 | 1225499.4931
63 | 2572223.6679 | 1225467.6014
64 | 2572185.0704 | 1225509.8964
65 | 2572282.0171 | 1225460.313
66 | 2572228.2974 | 1225451.9423
67 | 2572277.9335 | 1225490.298
68 | 2572294.7064 | 1225459.7165
69 | 2572194.4451 | 1225544.4018
70 | 2572276.8519 | 1225498.5487
71 | 2572193.2852 | 1225546.5048
72 | 2572189.4816 | 1225553.4016
73 | 2572342.0948 | 1225572.4886
74 | 2572332.0199 | 1225566.1936
75 | 2572354.7016 | 1225579.9672
76 | 2572319.0106 | 1225558.0651
77 | 2572340.9432 | 1225599.4987
78 | 2572365.2085 | 1225648.4146
79 | 2572341.8185 | 1225648.0446
80 | 2572322.2225 | 1225642.0223
81 | 2572341.4976 | 1225671.0497
82 | 2572156.7473 | 1225581.7943

## line_std_types
| c_nf_per_km | r_ohm_per_km | x_ohm_per_km | max_i_ka | type | q_mm2 | alpha | voltage_rating
NAYY 4x50 SE | 210 | 0.642 | 0.083 | 0.142 | cs | 50 | 0.00403 | LV
NAYY 4x120 SE | 264 | 0.225 | 0.08 | 0.242 | cs | 120 | 0.00403 | LV
NAYY 4x150 SE | 261 | 0.208 | 0.08 | 0.27 | cs | 150 | 0.00403 | LV
NA2XS2Y 1x95 RM/25 12/20 kV | 216 | 0.313 | 0.132 | 0.252 | cs | 95 | 0.00403 | MV
NA2XS2Y 1x185 RM/25 12/20 kV | 273 | 0.161 | 0.117 | 0.362 | cs | 185 | 0.00403 | MV
NA2XS2Y 1x240 RM/25 12/20 kV | 304 | 0.122 | 0.112 | 0.421 | cs | 240 | 0.00403 | MV
NA2XS2Y 1x95 RM/25 6/10 kV | 315 | 0.313 | 0.123 | 0.249 | cs | 95 | 0.00403 | MV
NA2XS2Y 1x185 RM/25 6/10 kV | 406 | 0.161 | 0.11 | 0.358 | cs | 185 | 0.00403 | MV
NA2XS2Y 1x240 RM/25 6/10 kV | 456 | 0.122 | 0.105 | 0.416 | cs | 240 | 0.00403 | MV
NA2XS2Y 1x150 RM/25 12/20 kV | 250 | 0.206 | 0.116 | 0.319 | cs | 150 | 0.00403 | MV
NA2XS2Y 1x120 RM/25 12/20 kV | 230 | 0.253 | 0.119 | 0.283 | cs | 120 | 0.00403 | MV
NA2XS2Y 1x70 RM/25 12/20 kV | 190 | 0.443 | 0.132 | 0.22 | cs | 70 | 0.00403 | MV
NA2XS2Y 1x150 RM/25 6/10 kV | 360 | 0.206 | 0.11 | 0.315 | cs | 150 | 0.00403 | MV
NA2XS2Y 1x120 RM/25 6/10 kV | 340 | 0.253 | 0.113 | 0.28 | cs | 120 | 0.00403 | MV
NA2XS2Y 1x70 RM/25 6/10 kV | 280 | 0.443 | 0.123 | 0.217 | cs | 70 | 0.00403 | MV
N2XS(FL)2Y 1x120 RM/35 64/110 kV | 112 | 0.153 | 0.166 | 0.366 | cs | 120 | 0.00393 | HV
N2XS(FL)2Y 1x185 RM/35 64/110 kV | 125 | 0.099 | 0.156 | 0.457 | cs | 185 | 0.00393 | HV
N2XS(FL)2Y 1x240 RM/35 64/110 kV | 135 | 0.075 | 0.149 | 0.526 | cs | 240 | 0.00393 | HV
N2XS(FL)2Y 1x300 RM/35 64/110 kV | 144 | 0.06 | 0.144 | 0.588 | cs | 300 | 0.00393 | HV
15-AL1/3-ST1A 0.4 | 11 | 1.8769 | 0.35 | 0.105 | ol | 16 | 0.00403 | LV
24-AL1/4-ST1A 0.4 | 11.25 | 1.2012 | 0.335 | 0.14 | ol | 24 | 0.00403 | LV
48-AL1/8-ST1A 0.4 | 12.2 | 0.5939 | 0.3 | 0.21 | ol | 48 | 0.00403 | LV
94-AL1/15-ST1A 0.4 | 13.2 | 0.306 | 0.29 | 0.35 | ol | 94 | 0.00403 | LV
34-AL1/6-ST1A 10.0 | 9.7 | 0.8342 | 0.36 | 0.17 | ol | 34 | 0.00403 | MV
48-AL1/8-ST1A 10.0 | 10.1 | 0.5939 | 0.35 | 0.21 | ol | 48 | 0.00403 | MV
70-AL1/11-ST1A 10.0 | 10.4 | 0.4132 | 0.339 | 0.29 | ol | 70 | 0.00403 | MV
94-AL1/15-ST1A 10.0 | 10.75 | 0.306 | 0.33 | 0.35 | ol | 94 | 0.00403 | MV
122-AL1/20-ST1A 10.0 | 11.1 | 0.2376 | 0.323 | 0.41 | ol | 122 | 0.00403 | MV
149-AL1/24-ST1A 10.0 | 11.25 | 0.194 | 0.315 | 0.47 | ol | 149 | 0.00403 | MV
34-AL1/6-ST1A 20.0 | 9.15 | 0.8342 | 0.382 | 0.17 | ol | 34 | 0.00403 | MV
48-AL1/8-ST1A 20.0 | 9.5 | 0.5939 | 0.372 | 0.21 | ol | 48 | 0.00403 | MV
70-AL1/11-ST1A 20.0 | 9.7 | 0.4132 | 0.36 | 0.29 | ol | 70 | 0.00403 | MV
94-AL1/15-ST1A 20.0 | 10 | 0.306 | 0.35 | 0.35 | ol | 94 | 0.00403 | MV
122-AL1/20-ST1A 20.0 | 10.3 | 0.2376 | 0.344 | 0.41 | ol | 122 | 0.00403 | MV
149-AL1/24-ST1A 20.0 | 10.5 | 0.194 | 0.337 | 0.47 | ol | 149 | 0.00403 | MV
184-AL1/30-ST1A 20.0 | 10.75 | 0.1571 | 0.33 | 0.535 | ol | 184 | 0.00403 | MV
243-AL1/39-ST1A 20.0 | 11 | 0.1188 | 0.32 | 0.645 | ol | 243 | 0.00403 | MV
48-AL1/8-ST1A 110.0 | 8 | 0.5939 | 0.46 | 0.21 | ol | 48 | 0.00403 | HV
70-AL1/11-ST1A 110.0 | 8.4 | 0.4132 | 0.45 | 0.29 | ol | 70 | 0.00403 | HV
94-AL1/15-ST1A 110.0 | 8.65 | 0.306 | 0.44 | 0.35 | ol | 94 | 0.00403 | HV
122-AL1/20-ST1A 110.0 | 8.5 | 0.2376 | 0.43 | 0.41 | ol | 122 | 0.00403 | HV
149-AL1/24-ST1A 110.0 | 8.75 | 0.194 | 0.41 | 0.47 | ol | 149 | 0.00403 | HV
184-AL1/30-ST1A 110.0 | 8.8 | 0.1571 | 0.4 | 0.535 | ol | 184 | 0.00403 | HV
243-AL1/39-ST1A 110.0 | 9 | 0.1188 | 0.39 | 0.645 | ol | 243 | 0.00403 | HV
305-AL1/39-ST1A 110.0 | 9.2 | 0.0949 | 0.38 | 0.74 | ol | 305 | 0.00403 | HV
490-AL1/64-ST1A 110.0 | 9.75 | 0.059 | 0.37 | 0.96 | ol | 490 | 0.00403 | HV
679-AL1/86-ST1A 110.0 | 9.95 | 0.042 | 0.36 | 1.15 | ol | 679 | 0.00403 | HV
490-AL1/64-ST1A 220.0 | 10 | 0.059 | 0.285 | 0.96 | ol | 490 | 0.00403 | HV
679-AL1/86-ST1A 220.0 | 11.7 | 0.042 | 0.275 | 1.15 | ol | 679 | 0.00403 | HV
490-AL1/64-ST1A 380.0 | 11 | 0.059 | 0.253 | 0.96 | ol | 490 | 0.00403 | HV
679-AL1/86-ST1A 380.0 | 14.6 | 0.042 | 0.25 | 1.15 | ol | 679 | 0.00403 | HV

## trafo_std_types
| i0_percent | pfe_kw | vkr_percent | sn_mva | vn_lv_kv | vn_hv_kv | vk_percent | shift_degree | vector_group | tap_side | tap_neutral | tap_min | tap_max | tap_step_degree | tap_step_percent | tap_phase_shifter
160 MVA 380/110 kV | 0.06 | 60 | 0.25 | 160 | 110 | 380 | 12.2 | 0 | Yy0 | hv | 0 | -9 | 9 | 0 | 1.5 | FALSE
100 MVA 220/110 kV | 0.06 | 55 | 0.26 | 100 | 110 | 220 | 12 | 0 | Yy0 | hv | 0 | -9 | 9 | 0 | 1.5 | FALSE
63 MVA 110/20 kV | 0.04 | 22 | 0.32 | 63 | 20 | 110 | 18 | 150 | YNd5 | hv | 0 | -9 | 9 | 0 | 1.5 | FALSE
40 MVA 110/20 kV | 0.05 | 18 | 0.34 | 40 | 20 | 110 | 16.2 | 150 | YNd5 | hv | 0 | -9 | 9 | 0 | 1.5 | FALSE
25 MVA 110/20 kV | 0.07 | 14 | 0.41 | 25 | 20 | 110 | 12 | 150 | YNd5 | hv | 0 | -9 | 9 | 0 | 1.5 | FALSE
63 MVA 110/10 kV | 0.04 | 22 | 0.32 | 63 | 10 | 110 | 18 | 150 | YNd5 | hv | 0 | -9 | 9 | 0 | 1.5 | FALSE
40 MVA 110/10 kV | 0.05 | 18 | 0.34 | 40 | 10 | 110 | 16.2 | 150 | YNd5 | hv | 0 | -9 | 9 | 0 | 1.5 | FALSE
25 MVA 110/10 kV | 0.07 | 14 | 0.41 | 25 | 10 | 110 | 12 | 150 | YNd5 | hv | 0 | -9 | 9 | 0 | 1.5 | FALSE
0.25 MVA 20/0.4 kV | 0.32 | 0.8 | 1.44 | 0.25 | 0.4 | 20 | 6 | 150 | Yzn5 | hv | 0 | -2 | 2 | 0 | 2.5 | FALSE
0.4 MVA 20/0.4 kV | 0.3375 | 1.35 | 1.425 | 0.4 | 0.4 | 20 | 6 | 150 | Dyn5 | hv | 0 | -2 | 2 | 0 | 2.5 | FALSE
0.63 MVA 20/0.4 kV | 0.2619 | 1.65 | 1.206 | 0.63 | 0.4 | 20 | 6 | 150 | Dyn5 | hv | 0 | -2 | 2 | 0 | 2.5 | FALSE
0.25 MVA 10/0.4 kV | 0.24 | 0.6 | 1.2 | 0.25 | 0.4 | 10 | 4 | 150 | Dyn5 | hv | 0 | -2 | 2 | 0 | 2.5 | FALSE
0.4 MVA 10/0.4 kV | 0.2375 | 0.95 | 1.325 | 0.4 | 0.4 | 10 | 4 | 150 | Dyn5 | hv | 0 | -2 | 2 | 0 | 2.5 | FALSE
0.63 MVA 10/0.4 kV | 0.1873 | 1.18 | 1.0794 | 0.63 | 0.4 | 10 | 4 | 150 | Dyn5 | hv | 0 | -2 | 2 | 0 | 2.5 | FALSE

## trafo3w_std_types
| sn_hv_mva | sn_mv_mva | sn_lv_mva | vn_hv_kv | vn_mv_kv | vn_lv_kv | vk_hv_percent | vk_mv_percent | vk_lv_percent | vkr_hv_percent | vkr_mv_percent | vkr_lv_percent | pfe_kw | i0_percent | shift_mv_degree | shift_lv_degree | vector_group | tap_side | tap_neutral | tap_min | tap_max | tap_step_percent
63/25/38 MVA 110/20/10 kV | 63 | 25 | 38 | 110 | 20 | 10 | 10.4 | 10.4 | 10.4 | 0.28 | 0.32 | 0.35 | 35 | 0.89 | 0 | 0 | YN0yn0yn0 | hv | 0 | -10 | 10 | 1.2
63/25/38 MVA 110/10/10 kV | 63 | 25 | 38 | 110 | 10 | 10 | 10.4 | 10.4 | 10.4 | 0.28 | 0.32 | 0.35 | 35 | 0.89 | 0 | 0 | YN0yn0yn0 | hv | 0 | -10 | 10 | 1.2

## fuse_std_types
| fuse_type | i_rated_a | t_avg | t_min | t_total | x_avg | x_min | x_total
HV 100A | HV 100A | 100 | 0 | [10.0, 3.64, 0.854, 0.281, 0.1, 0.0531, 0.022, 0.01] | [10.0, 4.267, 1.21, 0.403, 0.1, 0.058, 0.022, 0.01] | 0 | [300.0, 350.0, 450.0, 550.0, 700.0, 850.0, 1200.0, 1752.0] | [600.0, 700.0, 900.0, 1150.0, 1665.0, 2000.0, 3000.0, 4313.0]
HV 10A | HV 10A | 10 | 0 | [10.0, 1675.0, 0.344, 0.156, 0.1, 0.0417, 0.0171, 0.01] | [10.0, 1.3, 0.3, 0.155, 0.1, 0.0555, 0.023, 0.01] | 0 | [30.0, 32.0, 35.0, 37.0, 39.0, 50.0, 70.0, 88.0] | [60.0, 70.0, 80.0, 87.0, 94.0, 110.0, 150.0, 216.0]
HV 125A | HV 125A | 125 | 0 | [10.0, 1.82, 0.344, 0.1, 0.0467, 0.0269, 0.01] | [10.0, 2.478, 0.426, 0.1, 0.0427, 0.0211, 0.01] | 0 | [375.0, 500.0, 700.0, 925.0, 1200.0, 1500.0, 2341.0] | [750.0, 1000.0, 1500.0, 2200.0, 3000.0, 4000.0, 5765.0]
HV 160A | HV 160A | 160 | 0 | [10.0, 4.15, 1.03, 0.198, 0.1, 0.051, 0.0172, 0.01] | [10.0, 2.3, 0.734, 0.274, 0.1, 0.046, 0.0177, 0.01] | 0 | [480.0, 550.0, 700.0, 1000.0, 1260.0, 1600.0, 2500.0, 3227.0] | [960.0, 1300.0, 1700.0, 2200.0, 2996.0, 4000.0, 6000.0, 7946.0]
HV 16A | HV 16A | 16 | 0 | [10.0, 0.352, 0.164, 0.1, 0.0649, 0.0342, 0.01] | [10.0, 2.34, 0.722, 0.181, 0.1, 0.055, 0.0296, 0.01] | 0 | [48.0, 60.0, 65.0, 71.0, 80.0, 100.0, 162.0] | [96.0, 110.0, 125.0, 150.0, 168.0, 200.0, 250.0, 398.0]
HV 200A | HV 200A | 200 | 0 | [10.0, 4.267, 1.21, 0.403, 0.1, 0.058, 0.022, 0.01] | [10.0, 3.73, 1.654, 0.328, 0.1, 0.0531, 0.019, 0.01] | 0 | [600.0, 700.0, 900.0, 1150.0, 1665.0, 2000.0, 3000.0, 4313.0] | [1200.0, 1500.0, 1800.0, 2700.0, 3960.0, 5000.0, 7500.0, 10620.0]
HV 20A | HV 20A | 20 | 0 | [10.0, 1.3, 0.3, 0.155, 0.1, 0.0555, 0.023, 0.01] | [10.0, 1.3, 0.161, 0.1, 0.0611, 0.0399, 0.0141, 0.01] | 0 | [60.0, 70.0, 80.0, 87.0, 94.0, 110.0, 150.0, 216.0] | [120.0, 150.0, 200.0, 223.0, 260.0, 300.0, 450.0, 532.0]
HV 25A | HV 25A | 25 | 0 | [10.0, 2.512, 0.833, 0.299, 0.1, 0.0372, 0.0223, 0.01] | [10.0, 3.125, 0.597, 0.198, 0.1, 0.0378, 0.022, 0.01] | 0 | [75.0, 82.0, 90.0, 100.0, 124.0, 170.0, 200.0, 289.0] | [150.0, 170.0, 210.0, 250.0, 294.0, 400.0, 500.0, 711.0]
HV 31.5A | HV 31.5A | 31.5 | 0 | [10.0, 2.34, 0.722, 0.181, 0.1, 0.055, 0.0296, 0.01] | [10.0, 2.84, 0.368, 0.164, 0.1, 0.0621, 0.0378, 0.0195, 0.01] | 0 | [95.0, 110.0, 125.0, 150.0, 165.0, 200.0, 250.0, 390.0] | [189.0, 220.0, 300.0, 350.0, 393.0, 450.0, 530.0, 700.0, 960.0]
HV 40A | HV 40A | 40 | 0 | [10.0, 1.3, 0.161, 0.1, 0.0611, 0.0399, 0.0141, 0.01] | [10.0, 2.05, 0.369, 0.198, 0.1, 0.051, 0.0298, 0.01] | 0 | [120.0, 150.0, 200.0, 223.0, 260.0, 300.0, 450.0, 532.0] | [240.0, 300.0, 400.0, 450.0, 530.0, 650.0, 800.0, 1311.0]
HV 50A | HV 50A | 50 | 0 | [10.0, 3.215, 0.597, 0.198, 0.1, 0.0378, 0.022, 0.01] | [10.0, 3.64, 0.854, 0.281, 0.1, 0.0531, 0.022, 0.01] | 0 | [150.0, 170.0, 210.0, 250.0, 294.0, 400.0, 500.0, 711.0] | [300.0, 350.0, 450.0, 550.0, 700.0, 850.0, 1200.0, 1752.0]
HV 6.3A | HV 6.3A | 6.3 | 0 | [10.0, 1.39, 0.344, 0.168, 0.1, 0.056, 0.0263, 0.01] | [10.0, 1.711, 0.516, 0.198, 0.1, 0.0634, 0.0303, 0.01] | 0 | [19.0, 19.5, 20.4, 20.8, 22.0, 25.0, 32.0, 48.0] | [38.0, 40.0, 43.0, 48.0, 53.0, 60.0, 75.0, 118.0]
HV 63A | HV 63A | 63 | 0 | [10.0, 2.84, 0.368, 0.164, 0.1, 0.0621, 0.0378, 0.0195, 0.01] | [10.0, 1.82, 0.344, 0.1, 0.0467, 0.0269, 0.01] | 0 | [189.0, 220.0, 300.0, 350.0, 393.0, 450.0, 530.0, 700.0, 961.0] | [378.0, 500.0, 700.0, 934.0, 1200.0, 1500.0, 2366.0]
HV 80A | HV 80A | 80 | 0 | [10.0, 2.05, 0.369, 0.198, 0.1, 0.051, 0.0298, 0.01] | [10.0, 4.15, 1.03, 0.198, 0.1, 0.051, 0.0172, 0.01] | 0 | [240.0, 300.0, 400.0, 450.0, 530.0, 650.0, 800.0, 1311.0] | [480.0, 550.0, 700.0, 1000.0, 1260.0, 1600.0, 2500.0, 3227.0]
Siemens NH-1-100 | Siemens NH-1-100 | 100 | [5400.0, 2000.0, 400.0, 20.0, 1.0, 0.2, 0.012, 0.004] | 0 | 0 | [150.0, 190.0, 250.0, 430.0, 900.0, 1250.0, 2700.0, 3600.0] | 0 | 0
Siemens NH-1-125 | Siemens NH-1-125 | 125 | [4800.0, 120.0, 7.0, 0.1, 0.004] | 0 | 0 | [180.0, 400.0, 740.0, 2000.0, 4250.0] | 0 | 0
Siemens NH-1-16 | Siemens NH-1-16 | 16 | [4000.0, 400.0, 2.0, 0.1, 0.04, 0.01] | 0 | 0 | [26.0, 35.0, 75.0, 150.0, 200.0, 300.0] | 0 | 0
Siemens NH-1-160 | Siemens NH-1-160 | 160 | [4800.0, 120.0, 7.0, 0.1, 0.004] | 0 | 0 | [210.0, 500.0, 900.0, 2300.0, 5000.0] | 0 | 0
Siemens NH-1-25 | Siemens NH-1-25 | 25 | [4000.0, 1000.0, 10.0, 0.2, 0.02, 0.01] | 0 | 0 | [40.0, 50.0, 100.0, 210.0, 400.0, 500.0] | 0 | 0
Siemens NH-1-50 | Siemens NH-1-50 | 50 | [4000.0, 40.0, 4.0, 1.0, 0.02, 0.01] | 0 | 0 | [86.0, 200.0, 300.0, 400.0, 1000.0, 1280.0] | 0 | 0
Siemens NH-1-63 | Siemens NH-1-63 | 63 | [4000.0, 100.0, 10.0, 2.0, 0.04, 0.01] | 0 | 0 | [100.0, 200.0, 300.0, 400.0, 1000.0, 1500.0] | 0 | 0
Siemens NH-1-80 | Siemens NH-1-80 | 80 | [4800.0, 120.0, 7.0, 0.1, 0.01] | 0 | 0 | [150.58, 250.0, 450.0, 1150.0, 2470.0] | 0 | 0
Siemens NH-2-1000 | Siemens NH-2-1000 | 1000 | [4800.0, 120.0, 7.0, 0.1, 0.004] | 0 | 0 | [1900.0, 3500.0, 8400.0, 24000.0, 52000.0] | 0 | 0
Siemens NH-2-200 | Siemens NH-2-200 | 200 | [4800.0, 120.0, 7.0, 0.1, 0.004] | 0 | 0 | [280.0, 650.0, 1200.0, 3000.0, 7000.0] | 0 | 0
Siemens NH-2-224 | Siemens NH-2-224 | 224 | [4800.0, 120.0, 7.0, 0.2, 0.04, 0.004] | 0 | 0 | [400.0, 750.0, 1453.0, 3025.0, 4315.0, 7600.0] | 0 | 0
Siemens NH-2-250 | Siemens NH-2-250 | 250 | [4800.0, 120.0, 7.0, 0.1, 0.004] | 0 | 0 | [450.0, 800.0, 1650.0, 4000.0, 8500.0] | 0 | 0
Siemens NH-2-315 | Siemens NH-2-315 | 315 | [4800.0, 120.0, 7.0, 0.1, 0.004] | 0 | 0 | [550.0, 920.0, 1900.0, 5000.0, 11000.0] | 0 | 0
Siemens NH-2-355 | Siemens NH-2-355 | 355 | [4800.0, 120.0, 6.0, 0.1, 0.004] | 0 | 0 | [650.0, 1116.27, 2350.0, 5840.0, 12790.0] | 0 | 0
Siemens NH-2-400 | Siemens NH-2-400 | 400 | [4800.0, 120.0, 7.0, 0.1, 0.004] | 0 | 0 | [720.0, 1350.0, 2800.0, 6500.0, 15000.0] | 0 | 0
Siemens NH-2-425 | Siemens NH-2-425 | 425 | [4800.0, 120.0, 7.0, 0.1, 0.004] | 0 | 0 | [850.0, 1500.0, 3050.0, 7500.0, 16500.0] | 0 | 0
Siemens NH-2-630 | Siemens NH-2-630 | 630 | [4800.0, 120.0, 7.0, 0.1, 0.004] | 0 | 0 | [1200.0, 2000.0, 4800.0, 12000.0, 26000.0] | 0 | 0

## dtypes
| element | column | dtype
0 | bus | name | object
1 | bus | vn_kv | float64
2 | bus | type | object
3 | bus | zone | object
4 | bus | in_service | bool
5 | load | name | object
6 | load | bus | uint32
7 | load | p_mw | float64
8 | load | q_mvar | float64
9 | load | const_z_percent | float64
10 | load | const_i_percent | float64
11 | load | sn_mva | float64
12 | load | scaling | float64
13 | load | in_service | bool
14 | load | type | object
15 | ext_grid | name | object
16 | ext_grid | bus | uint32
17 | ext_grid | vm_pu | float64
18 | ext_grid | va_degree | float64
19 | ext_grid | slack_weight | float64
20 | ext_grid | in_service | bool
21 | line | name | object
22 | line | std_type | object
23 | line | from_bus | uint32
24 | line | to_bus | uint32
25 | line | length_km | float64
26 | line | r_ohm_per_km | float64
27 | line | x_ohm_per_km | float64
28 | line | c_nf_per_km | float64
29 | line | g_us_per_km | float64
30 | line | max_i_ka | float64
31 | line | df | float64
32 | line | parallel | uint32
33 | line | type | object
34 | line | in_service | bool
35 | trafo | name | object
36 | trafo | std_type | object
37 | trafo | hv_bus | uint32
38 | trafo | lv_bus | uint32
39 | trafo | sn_mva | float64
40 | trafo | vn_hv_kv | float64
41 | trafo | vn_lv_kv | float64
42 | trafo | vk_percent | float64
43 | trafo | vkr_percent | float64
44 | trafo | pfe_kw | float64
45 | trafo | i0_percent | float64
46 | trafo | shift_degree | float64
47 | trafo | tap_side | object
48 | trafo | tap_neutral | int32
49 | trafo | tap_min | int32
50 | trafo | tap_max | int32
51 | trafo | tap_step_percent | float64
52 | trafo | tap_step_degree | float64
53 | trafo | tap_pos | int32
54 | trafo | tap_phase_shifter | bool
55 | trafo | parallel | uint32
56 | trafo | df | float64
57 | trafo | in_service | bool
58 | line_geodata | coords | object
59 | bus_geodata | x | float64
60 | bus_geodata | y | float64
61 | bus_geodata | coords | object

## parameters
| version | format_version | converged | OPF_converged | name | f_hz | sn_mva
0 | 2.14.6 | 2.14.0 | FALSE | FALSE |  | 50 | 1