## bus
| name | vn_kv | type | zone | in_service
0 | bus_LV_443-13_0_3_node_0 | 0.4 | n |  | TRUE
1 | bus_LV_443-13_0_3_node_1 | 0.4 | n |  | TRUE
2 | bus_LV_443-13_0_3_node_2 | 0.4 | n |  | TRUE
3 | bus_LV_443-13_0_3_node_3 | 0.4 | n |  | TRUE
4 | bus_LV_443-13_0_3_node_4 | 0.4 | n |  | TRUE
5 | bus_LV_443-13_0_3_node_5 | 0.4 | n |  | TRUE
6 | bus_LV_443-13_0_3_node_96 | 0.4 | n |  | TRUE
7 | bus_LV_443-13_0_3_node_90 | 0.4 | n |  | TRUE
8 | bus_LV_443-13_0_3_node_104 | 0.4 | n |  | TRUE
9 | bus_LV_443-13_0_3_node_97 | 0.4 | n |  | TRUE
10 | bus_LV_443-13_0_3_node_95 | 0.4 | n |  | TRUE
11 | bus_LV_443-13_0_3_node_87 | 0.4 | n |  | TRUE
12 | bus_LV_443-13_0_3_node_15 | 0.4 | n |  | TRUE
13 | bus_LV_443-13_0_3_node_6 | 0.4 | n |  | TRUE
14 | bus_LV_443-13_0_3_node_8 | 0.4 | n |  | TRUE
15 | bus_LV_443-13_0_3_node_10 | 0.4 | n |  | TRUE
16 | bus_LV_443-13_0_3_node_9 | 0.4 | n |  | TRUE
17 | bus_LV_443-13_0_3_node_80 | 0.4 | n |  | TRUE
18 | bus_LV_443-13_0_3_node_103 | 0.4 | n |  | TRUE
19 | bus_LV_443-13_0_3_node_102 | 0.4 | n |  | TRUE
20 | bus_LV_443-13_0_3_node_11 | 0.4 | n |  | TRUE
21 | bus_LV_443-13_0_3_node_12 | 0.4 | n |  | TRUE
22 | bus_LV_443-13_0_3_node_13 | 0.4 | n |  | TRUE
23 | bus_LV_443-13_0_3_node_14 | 0.4 | n |  | TRUE
24 | bus_LV_443-13_0_3_node_16 | 0.4 | n |  | TRUE
25 | bus_LV_443-13_0_3_node_19 | 0.4 | n |  | TRUE
26 | bus_LV_443-13_0_3_node_18 | 0.4 | n |  | TRUE
27 | bus_LV_443-13_0_3_node_20 | 0.4 | n |  | TRUE
28 | bus_LV_443-13_0_3_node_21 | 0.4 | n |  | TRUE
29 | bus_LV_443-13_0_3_node_112 | 0.4 | n |  | TRUE
30 | bus_LV_443-13_0_3_node_113 | 0.4 | n |  | TRUE
31 | bus_LV_443-13_0_3_node_22 | 0.4 | n |  | TRUE
32 | bus_LV_443-13_0_3_node_23 | 0.4 | n |  | TRUE
33 | bus_LV_443-13_0_3_node_26 | 0.4 | n |  | TRUE
34 | bus_LV_443-13_0_3_node_27 | 0.4 | n |  | TRUE
35 | bus_LV_443-13_0_3_node_31 | 0.4 | n |  | TRUE
36 | bus_LV_443-13_0_3_node_28 | 0.4 | n |  | TRUE
37 | bus_LV_443-13_0_3_node_24 | 0.4 | n |  | TRUE
38 | bus_LV_443-13_0_3_node_25 | 0.4 | n |  | TRUE
39 | bus_LV_443-13_0_3_node_105 | 0.4 | n |  | TRUE
40 | bus_LV_443-13_0_3_node_109 | 0.4 | n |  | TRUE
41 | bus_LV_443-13_0_3_node_32 | 0.4 | n |  | TRUE
42 | bus_LV_443-13_0_3_node_33 | 0.4 | n |  | TRUE
43 | bus_LV_443-13_0_3_node_82 | 0.4 | n |  | TRUE
44 | bus_LV_443-13_0_3_node_81 | 0.4 | n |  | TRUE
45 | bus_LV_443-13_0_3_node_100 | 0.4 | n |  | TRUE
46 | bus_LV_443-13_0_3_node_98 | 0.4 | n |  | TRUE
47 | bus_LV_443-13_0_3_node_108 | 0.4 | n |  | TRUE
48 | bus_LV_443-13_0_3_node_110 | 0.4 | n |  | TRUE
49 | bus_LV_443-13_0_3_node_111 | 0.4 | n |  | TRUE
50 | bus_LV_443-13_0_3_node_106 | 0.4 | n |  | TRUE
51 | bus_LV_443-13_0_3_node_107 | 0.4 | n |  | TRUE
52 | bus_LV_443-13_0_3_node_83 | 0.4 | n |  | TRUE
53 | bus_LV_443-13_0_3_node_84 | 0.4 | n |  | TRUE
54 | bus_LV_443-13_0_3_node_85 | 0.4 | n |  | TRUE
55 | bus_LV_443-13_0_3_node_86 | 0.4 | n |  | TRUE
56 | bus_LV_443-13_0_3_node_88 | 0.4 | n |  | TRUE
57 | bus_LV_443-13_0_3_node_89 | 0.4 | n |  | TRUE
58 | bus_LV_443-13_0_3_node_91 | 0.4 | n |  | TRUE
59 | bus_LV_443-13_0_3_node_92 | 0.4 | n |  | TRUE
60 | bus_LV_443-13_0_3_node_93 | 0.4 | n |  | TRUE
61 | bus_LV_443-13_0_3_node_94 | 0.4 | n |  | TRUE
62 | bus_LV_443-13_0_3_node_99 | 0.4 | n |  | TRUE
63 | bus_LV_443-13_0_3_node_101 | 0.4 | n |  | TRUE
64 | bus_MV_329_0_node_23 | 20 | n |  | TRUE

## load
| name | bus | p_mw | q_mvar | const_z_percent | const_i_percent | sn_mva | scaling | in_service | type
0 | LV_443-13_0_3_load_0 | 0 | 0.014338 | 0.0035934 | 0 | 0 |  | 1 | TRUE | wye
1 | LV_443-13_0_3_load_1 | 1 | 0.009133 | 0.0022889 | 0 | 0 |  | 1 | TRUE | wye
2 | LV_443-13_0_3_load_3 | 3 | 0.015778 | 0.0039543 | 0 | 0 |  | 1 | TRUE | wye
3 | LV_443-13_0_3_load_4 | 4 | 0.0011952 | 0.00029953 | 0 | 0 |  | 1 | TRUE | wye
4 | LV_443-13_0_3_load_5 | 5 | 0.005306 | 0.0013298 | 0 | 0 |  | 1 | TRUE | wye
5 | LV_443-13_0_3_load_90 | 7 | 0.0003004 | 7.5288e-05 | 0 | 0 |  | 1 | TRUE | wye
6 | LV_443-13_0_3_load_104 | 8 | 0.0045895 | 0.0011502 | 0 | 0 |  | 1 | TRUE | wye
7 | LV_443-13_0_3_load_97 | 9 | 0.0098143 | 0.0024597 | 0 | 0 |  | 1 | TRUE | wye
8 | LV_443-13_0_3_load_95 | 10 | 0.0002196 | 5.5036e-05 | 0 | 0 |  | 1 | TRUE | wye
9 | LV_443-13_0_3_load_87 | 11 | 0.00032993 | 8.2688e-05 | 0 | 0 |  | 1 | TRUE | wye
10 | LV_443-13_0_3_load_6 | 13 | 0.00068854 | 0.00017256 | 0 | 0 |  | 1 | TRUE | wye
11 | LV_443-13_0_3_load_80 | 17 | 0.0009933 | 0.00024894 | 0 | 0 |  | 1 | TRUE | wye
12 | LV_443-13_0_3_load_103 | 18 | 0.00030585 | 7.6653e-05 | 0 | 0 |  | 1 | TRUE | wye
13 | LV_443-13_0_3_load_102 | 19 | 0.0010108 | 0.00025332 | 0 | 0 |  | 1 | TRUE | wye
14 | LV_443-13_0_3_load_11 | 20 | 0.0029428 | 0.00073755 | 0 | 0 |  | 1 | TRUE | wye
15 | LV_443-13_0_3_load_12 | 21 | 0.0024264 | 0.00060811 | 0 | 0 |  | 1 | TRUE | wye
16 | LV_443-13_0_3_load_14 | 23 | 0.0045179 | 0.0011323 | 0 | 0 |  | 1 | TRUE | wye
17 | LV_443-13_0_3_load_19 | 25 | 0.0013287 | 0.00033301 | 0 | 0 |  | 1 | TRUE | wye
18 | LV_443-13_0_3_load_18 | 26 | 0.0011719 | 0.0002937 | 0 | 0 |  | 1 | TRUE | wye
19 | LV_443-13_0_3_load_20 | 27 | 0.00025189 | 6.3129e-05 | 0 | 0 |  | 1 | TRUE | wye
20 | LV_443-13_0_3_load_21 | 28 | 0.00032062 | 8.0355e-05 | 0 | 0 |  | 1 | TRUE | wye
21 | LV_443-13_0_3_load_112 | 29 | 0.0003979 | 9.9724e-05 | 0 | 0 |  | 1 | TRUE | wye
22 | LV_443-13_0_3_load_113 | 30 | 0.00056698 | 0.0001421 | 0 | 0 |  | 1 | TRUE | wye
23 | LV_443-13_0_3_load_22 | 31 | 0.0028196 | 0.00070666 | 0 | 0 |  | 1 | TRUE | wye
24 | LV_443-13_0_3_load_26 | 33 | 0.00042025 | 0.00010532 | 0 | 0 |  | 1 | TRUE | wye
25 | LV_443-13_0_3_load_31 | 35 | 0.0011086 | 0.00027783 | 0 | 0 |  | 1 | TRUE | wye
26 | LV_443-13_0_3_load_28 | 36 | 0.0060022 | 0.0015043 | 0 | 0 |  | 1 | TRUE | wye
27 | LV_443-13_0_3_load_24 | 37 | 0.0014946 | 0.00037459 | 0 | 0 |  | 1 | TRUE | wye
28 | LV_443-13_0_3_load_25 | 38 | 0.0027323 | 0.00068477 | 0 | 0 |  | 1 | TRUE | wye
29 | LV_443-13_0_3_load_105 | 39 | 0.00082309 | 0.00020629 | 0 | 0 |  | 1 | TRUE | wye
30 | LV_443-13_0_3_load_109 | 40 | 0.0011614 | 0.00029107 | 0 | 0 |  | 1 | TRUE | wye
31 | LV_443-13_0_3_load_32 | 41 | 0.00020714 | 5.1914e-05 | 0 | 0 |  | 1 | TRUE | wye
32 | LV_443-13_0_3_load_33 | 42 | 0.0003601 | 9.0251e-05 | 0 | 0 |  | 1 | TRUE | wye
33 | LV_443-13_0_3_load_82 | 43 | 0.0013711 | 0.00034364 | 0 | 0 |  | 1 | TRUE | wye
34 | LV_443-13_0_3_load_81 | 44 | 0.00024264 | 6.081e-05 | 0 | 0 |  | 1 | TRUE | wye
35 | LV_443-13_0_3_load_100 | 45 | 0.00032374 | 8.1136e-05 | 0 | 0 |  | 1 | TRUE | wye
36 | LV_443-13_0_3_load_98 | 46 | 0.00044342 | 0.00011113 | 0 | 0 |  | 1 | TRUE | wye
37 | LV_443-13_0_3_load_110 | 48 | 0.00052595 | 0.00013181 | 0 | 0 |  | 1 | TRUE | wye
38 | LV_443-13_0_3_load_111 | 49 | 0.00038911 | 9.7521e-05 | 0 | 0 |  | 1 | TRUE | wye
39 | LV_443-13_0_3_load_106 | 50 | 0.00038532 | 9.657e-05 | 0 | 0 |  | 1 | TRUE | wye
40 | LV_443-13_0_3_load_107 | 51 | 0.00058701 | 0.00014712 | 0 | 0 |  | 1 | TRUE | wye
41 | LV_443-13_0_3_load_83 | 52 | 0.00027091 | 6.7896e-05 | 0 | 0 |  | 1 | TRUE | wye
42 | LV_443-13_0_3_load_84 | 53 | 0.00043679 | 0.00010947 | 0 | 0 |  | 1 | TRUE | wye
43 | LV_443-13_0_3_load_85 | 54 | 0.00036537 | 9.1571e-05 | 0 | 0 |  | 1 | TRUE | wye
44 | LV_443-13_0_3_load_86 | 55 | 0.00019243 | 4.8228e-05 | 0 | 0 |  | 1 | TRUE | wye
45 | LV_443-13_0_3_load_88 | 56 | 0.00035225 | 8.8283e-05 | 0 | 0 |  | 1 | TRUE | wye
46 | LV_443-13_0_3_load_89 | 57 | 0.00093678 | 0.00023478 | 0 | 0 |  | 1 | TRUE | wye
47 | LV_443-13_0_3_load_91 | 58 | 0.00019355 | 4.8509e-05 | 0 | 0 |  | 1 | TRUE | wye
48 | LV_443-13_0_3_load_92 | 59 | 0.00020041 | 5.0229e-05 | 0 | 0 |  | 1 | TRUE | wye
49 | LV_443-13_0_3_load_93 | 60 | 0.00019265 | 4.8282e-05 | 0 | 0 |  | 1 | TRUE | wye
50 | LV_443-13_0_3_load_94 | 61 | 0.00049748 | 0.00012468 | 0 | 0 |  | 1 | TRUE | wye
51 | LV_443-13_0_3_load_99 | 62 | 0.00062104 | 0.00015565 | 0 | 0 |  | 1 | TRUE | wye
52 | LV_443-13_0_3_load_101 | 63 | 0.00067904 | 0.00017018 | 0 | 0 |  | 1 | TRUE | wye

## ext_grid
| name | bus | vm_pu | va_degree | slack_weight | in_service
0 |  | 11 | 1 | 0 | 1 | TRUE

## line
| name | std_type | from_bus | to_bus | length_km | r_ohm_per_km | x_ohm_per_km | c_nf_per_km | g_us_per_km | max_i_ka | df | parallel | type | in_service
0 | LV_443-13_0_3_line_0 | NAYY 4x150 SE | 0 | 1 | 0.027942 | 0.208 | 0.08 | 261 | 0 | 0.27 | 1 | 2 | cs | TRUE
1 | LV_443-13_0_3_line_1 | NAYY 4x150 SE | 0 | 2 | 0.0278 | 0.208 | 0.08 | 261 | 0 | 0.27 | 1 | 2 | cs | TRUE
2 | LV_443-13_0_3_line_2 | NAYY 4x150 SE | 1 | 3 | 0.049842 | 0.208 | 0.08 | 261 | 0 | 0.27 | 1 | 2 | cs | TRUE
3 | LV_443-13_0_3_line_3 | NAYY 4x150 SE | 2 | 4 | 0.084178 | 0.208 | 0.08 | 261 | 0 | 0.27 | 1 | 2 | cs | TRUE
4 | LV_443-13_0_3_line_4 | NAYY 4x150 SE | 2 | 5 | 0.021932 | 0.208 | 0.08 | 261 | 0 | 0.27 | 1 | 1 | cs | TRUE
5 | LV_443-13_0_3_line_5 | NAYY 4x150 SE | 3 | 6 | 0.013298 | 0.208 | 0.08 | 261 | 0 | 0.27 | 1 | 2 | cs | TRUE
6 | LV_443-13_0_3_line_6 | NAYY 4x150 SE | 4 | 7 | 0.012128 | 0.208 | 0.08 | 261 | 0 | 0.27 | 1 | 2 | cs | TRUE
7 | LV_443-13_0_3_line_7 | NAYY 4x150 SE | 5 | 8 | 0.029928 | 0.208 | 0.08 | 261 | 0 | 0.27 | 1 | 1 | cs | TRUE
8 | LV_443-13_0_3_line_8 | NAYY 4x150 SE | 6 | 9 | 0.0021451 | 0.208 | 0.08 | 261 | 0 | 0.27 | 1 | 1 | cs | TRUE
9 | LV_443-13_0_3_line_9 | NAYY 4x150 SE | 6 | 10 | 0.073972 | 0.208 | 0.08 | 261 | 0 | 0.27 | 1 | 2 | cs | TRUE
10 | LV_443-13_0_3_line_10 | NAYY 4x150 SE | 7 | 11 | 0.027936 | 0.208 | 0.08 | 261 | 0 | 0.27 | 1 | 2 | cs | TRUE
11 | LV_443-13_0_3_line_11 | NAYY 4x150 SE | 8 | 12 | 0.11409 | 0.208 | 0.08 | 261 | 0 | 0.27 | 1 | 1 | cs | TRUE
12 | LV_443-13_0_3_line_12 | NAYY 4x150 SE | 9 | 63 | 0.032085 | 0.208 | 0.08 | 261 | 0 | 0.27 | 1 | 1 | cs | TRUE
13 | LV_443-13_0_3_line_13 | NAYY 4x150 SE | 10 | 60 | 0.0085152 | 0.208 | 0.08 | 261 | 0 | 0.27 | 1 | 2 | cs | TRUE
14 | LV_443-13_0_3_line_14 | NAYY 4x150 SE | 11 | 54 | 0.018363 | 0.208 | 0.08 | 261 | 0 | 0.27 | 1 | 1 | cs | TRUE
15 | LV_443-13_0_3_line_15 | NAYY 4x150 SE | 12 | 22 | 0.057794 | 0.208 | 0.08 | 261 | 0 | 0.27 | 1 | 1 | cs | TRUE
16 | LV_443-13_0_3_line_16 | NAYY 4x150 SE | 13 | 14 | 0.025219 | 0.208 | 0.08 | 261 | 0 | 0.27 | 1 | 1 | cs | TRUE
17 | LV_443-13_0_3_line_17 | NAYY 4x150 SE | 14 | 15 | 0.059673 | 0.208 | 0.08 | 261 | 0 | 0.27 | 1 | 1 | cs | TRUE
18 | LV_443-13_0_3_line_18 | NAYY 4x150 SE | 15 | 18 | 0.10667 | 0.208 | 0.08 | 261 | 0 | 0.27 | 1 | 1 | cs | TRUE
19 | LV_443-13_0_3_line_19 | NAYY 4x150 SE | 15 | 16 | 0.044999 | 0.208 | 0.08 | 261 | 0 | 0.27 | 1 | 1 | cs | TRUE
20 | LV_443-13_0_3_line_20 | NAYY 4x150 SE | 16 | 17 | 0.39952 | 0.208 | 0.08 | 261 | 0 | 0.27 | 1 | 1 | cs | TRUE
21 | LV_443-13_0_3_line_21 | NAYY 4x150 SE | 18 | 19 | 0.034793 | 0.208 | 0.08 | 261 | 0 | 0.27 | 1 | 1 | cs | TRUE
22 | LV_443-13_0_3_line_22 | NAYY 4x150 SE | 19 | 63 | 0.096168 | 0.208 | 0.08 | 261 | 0 | 0.27 | 1 | 1 | cs | TRUE
23 | LV_443-13_0_3_line_23 | NAYY 4x150 SE | 20 | 21 | 0.031515 | 0.208 | 0.08 | 261 | 0 | 0.27 | 1 | 1 | cs | TRUE
24 | LV_443-13_0_3_line_24 | NAYY 4x150 SE | 20 | 22 | 0.025893 | 0.208 | 0.08 | 261 | 0 | 0.27 | 1 | 1 | cs | TRUE
25 | LV_443-13_0_3_line_25 | NAYY 4x150 SE | 21 | 23 | 0.077814 | 0.208 | 0.08 | 261 | 0 | 0.27 | 1 | 1 | cs | TRUE
26 | LV_443-13_0_3_line_26 | NAYY 4x150 SE | 22 | 24 | 0.053728 | 0.208 | 0.08 | 261 | 0 | 0.27 | 1 | 1 | cs | TRUE
27 | LV_443-13_0_3_line_27 | NAYY 4x150 SE | 24 | 25 | 0.039236 | 0.208 | 0.08 | 261 | 0 | 0.27 | 1 | 1 | cs | TRUE
28 | LV_443-13_0_3_line_28 | NAYY 4x150 SE | 24 | 26 | 0.0080222 | 0.208 | 0.08 | 261 | 0 | 0.27 | 1 | 1 | cs | TRUE
29 | LV_443-13_0_3_line_29 | NAYY 4x150 SE | 25 | 27 | 0.13994 | 0.208 | 0.08 | 261 | 0 | 0.27 | 1 | 1 | cs | TRUE
30 | LV_443-13_0_3_line_30 | NAYY 4x150 SE | 27 | 28 | 0.022924 | 0.208 | 0.08 | 261 | 0 | 0.27 | 1 | 1 | cs | TRUE
31 | LV_443-13_0_3_line_31 | NAYY 4x150 SE | 28 | 29 | 0.0014397 | 0.208 | 0.08 | 261 | 0 | 0.27 | 1 | 1 | cs | TRUE
32 | LV_443-13_0_3_line_32 | NAYY 4x150 SE | 29 | 30 | 0.015689 | 0.208 | 0.08 | 261 | 0 | 0.27 | 1 | 1 | cs | TRUE
33 | LV_443-13_0_3_line_33 | NAYY 4x150 SE | 30 | 48 | 0.021519 | 0.208 | 0.08 | 261 | 0 | 0.27 | 1 | 1 | cs | TRUE
34 | LV_443-13_0_3_line_34 | NAYY 4x150 SE | 31 | 32 | 0.046135 | 0.208 | 0.08 | 261 | 0 | 0.27 | 1 | 1 | cs | TRUE
35 | LV_443-13_0_3_line_35 | NAYY 4x150 SE | 32 | 33 | 0.044684 | 0.208 | 0.08 | 261 | 0 | 0.27 | 1 | 1 | cs | TRUE
36 | LV_443-13_0_3_line_36 | NAYY 4x150 SE | 32 | 34 | 0.14063 | 0.208 | 0.08 | 261 | 0 | 0.27 | 1 | 1 | cs | TRUE
37 | LV_443-13_0_3_line_37 | NAYY 4x150 SE | 33 | 35 | 0.32864 | 0.208 | 0.08 | 261 | 0 | 0.27 | 1 | 1 | cs | TRUE
38 | LV_443-13_0_3_line_38 | NAYY 4x150 SE | 34 | 36 | 0.030361 | 0.208 | 0.08 | 261 | 0 | 0.27 | 1 | 1 | cs | TRUE
39 | LV_443-13_0_3_line_39 | NAYY 4x150 SE | 35 | 41 | 0.00013848 | 0.208 | 0.08 | 261 | 0 | 0.27 | 1 | 1 | cs | TRUE
40 | LV_443-13_0_3_line_40 | NAYY 4x150 SE | 37 | 38 | 0.036917 | 0.208 | 0.08 | 261 | 0 | 0.27 | 1 | 1 | cs | TRUE
41 | LV_443-13_0_3_line_41 | NAYY 4x150 SE | 38 | 39 | 0.028101 | 0.208 | 0.08 | 261 | 0 | 0.27 | 1 | 1 | cs | TRUE
42 | LV_443-13_0_3_line_42 | NAYY 4x150 SE | 39 | 40 | 0.023244 | 0.208 | 0.08 | 261 | 0 | 0.27 | 1 | 1 | cs | TRUE
43 | LV_443-13_0_3_line_43 | NAYY 4x150 SE | 40 | 51 | 0.1082 | 0.208 | 0.08 | 261 | 0 | 0.27 | 1 | 1 | cs | TRUE
44 | LV_443-13_0_3_line_44 | NAYY 4x150 SE | 41 | 42 | 0.19323 | 0.208 | 0.08 | 261 | 0 | 0.27 | 1 | 1 | cs | TRUE
45 | LV_443-13_0_3_line_45 | NAYY 4x150 SE | 42 | 43 | 0.026556 | 0.208 | 0.08 | 261 | 0 | 0.27 | 1 | 1 | cs | TRUE
46 | LV_443-13_0_3_line_46 | NAYY 4x150 SE | 43 | 44 | 0.10918 | 0.208 | 0.08 | 261 | 0 | 0.27 | 1 | 1 | cs | TRUE
47 | LV_443-13_0_3_line_47 | NAYY 4x150 SE | 44 | 45 | 0.20891 | 0.208 | 0.08 | 261 | 0 | 0.27 | 1 | 2 | cs | TRUE
48 | LV_443-13_0_3_line_48 | NAYY 4x150 SE | 45 | 46 | 0.12262 | 0.208 | 0.08 | 261 | 0 | 0.27 | 1 | 2 | cs | TRUE
49 | LV_443-13_0_3_line_49 | NAYY 4x150 SE | 46 | 62 | 0.0045776 | 0.208 | 0.08 | 261 | 0 | 0.27 | 1 | 2 | cs | TRUE
50 | LV_443-13_0_3_line_50 | NAYY 4x150 SE | 47 | 48 | 0.06296 | 0.208 | 0.08 | 261 | 0 | 0.27 | 1 | 1 | cs | TRUE
51 | LV_443-13_0_3_line_51 | NAYY 4x150 SE | 47 | 49 | 0.060386 | 0.208 | 0.08 | 261 | 0 | 0.27 | 1 | 1 | cs | TRUE
52 | LV_443-13_0_3_line_52 | NAYY 4x150 SE | 47 | 50 | 0.11742 | 0.208 | 0.08 | 261 | 0 | 0.27 | 1 | 1 | cs | TRUE
53 | LV_443-13_0_3_line_53 | NAYY 4x150 SE | 50 | 51 | 0.034233 | 0.208 | 0.08 | 261 | 0 | 0.27 | 1 | 1 | cs | TRUE
54 | LV_443-13_0_3_line_54 | NAYY 4x150 SE | 52 | 53 | 0.027294 | 0.208 | 0.08 | 261 | 0 | 0.27 | 1 | 1 | cs | TRUE
55 | LV_443-13_0_3_line_55 | NAYY 4x150 SE | 52 | 54 | 0.0034774 | 0.208 | 0.08 | 261 | 0 | 0.27 | 1 | 1 | cs | TRUE
56 | LV_443-13_0_3_line_56 | NAYY 4x150 SE | 53 | 55 | 0.021134 | 0.208 | 0.08 | 261 | 0 | 0.27 | 1 | 1 | cs | TRUE
57 | LV_443-13_0_3_line_57 | NAYY 4x150 SE | 55 | 56 | 0.057006 | 0.208 | 0.08 | 261 | 0 | 0.27 | 1 | 1 | cs | TRUE
58 | LV_443-13_0_3_line_58 | NAYY 4x150 SE | 56 | 57 | 0.0030433 | 0.208 | 0.08 | 261 | 0 | 0.27 | 1 | 1 | cs | TRUE
59 | LV_443-13_0_3_line_59 | NAYY 4x150 SE | 58 | 59 | 0.0019196 | 0.208 | 0.08 | 261 | 0 | 0.27 | 1 | 2 | cs | TRUE
60 | LV_443-13_0_3_line_60 | NAYY 4x150 SE | 58 | 60 | 0.0074339 | 0.208 | 0.08 | 261 | 0 | 0.27 | 1 | 2 | cs | TRUE
61 | LV_443-13_0_3_line_61 | NAYY 4x150 SE | 59 | 61 | 0.029472 | 0.208 | 0.08 | 261 | 0 | 0.27 | 1 | 2 | cs | TRUE
62 | LV_443-13_0_3_line_62 | NAYY 4x150 SE | 61 | 62 | 0.023836 | 0.208 | 0.08 | 261 | 0 | 0.27 | 1 | 2 | cs | TRUE

## trafo
| name | std_type | hv_bus | lv_bus | sn_mva | vn_hv_kv | vn_lv_kv | vk_percent | vkr_percent | pfe_kw | i0_percent | shift_degree | tap_side | tap_neutral | tap_min | tap_max | tap_step_percent | tap_step_degree | tap_pos | tap_phase_shifter | parallel | df | in_service
0 | LV_443-13_0_3_trafo_87 | 0.25 MVA 20/0.4 kV | 64 | 11 | 0.25 | 20 | 0.4 | 6 | 1.44 | 0.8 | 0.32 | 150 | hv | 0 | -2 | 2 | 2.5 | 0 | 0 | FALSE | 1 | 1 | TRUE

## line_geodata
| x0 | y0 | x1 | y1 | x2 | y2 | x3 | y3 | x4 | y4 | x5 | y5 | x6 | y6 | x7 | y7 | x8 | y8 | x9 | y9 | x10 | y10 | x11 | y11
0 | 2565860.7914 | 1223174.7128 | 2565842.1896 | 1223195.5626
1 | 2565879.2988 | 1223153.9688 | 2565860.7914 | 1223174.7128
2 | 2565842.1896 | 1223195.5626 | 2565809.008 | 1223232.7541
3 | 2565879.2988 | 1223153.9688 | 2565824.5122 | 1223092.6029 | 2565823.2972 | 1223091.1237
4 | 2565879.2988 | 1223153.9688 | 2565898.0421 | 1223165.3571
5 | 2565800.155 | 1223242.6771 | 2565809.008 | 1223232.7541
6 | 2565815.5995 | 1223081.7523 | 2565823.2972 | 1223091.1237
7 | 2565923.6191 | 1223180.8975 | 2565898.0421 | 1223165.3571
8 | 2565800.155 | 1223242.6771 | 2565798.7283 | 1223244.2789
9 | 2565800.155 | 1223242.6771 | 2565743.0493 | 1223195.6577
10 | 2565797.868 | 1223060.1654 | 2565815.5995 | 1223081.7523
11 | 2566021.1226 | 1223240.14 | 2565923.6191 | 1223180.8975
12 | 2565798.7283 | 1223244.2789 | 2565777.3883 | 1223268.238
13 | 2565743.0493 | 1223195.6577 | 2565736.4756 | 1223190.2452
14 | 2565786.2124 | 1223045.9756 | 2565797.868 | 1223060.1654
15 | 2566021.1226 | 1223240.14 | 2566054.3619 | 1223192.7993
16 | 2565748.7295 | 1223477.1245 | 2565757.2345 | 1223492.3623 | 2565761.2802 | 1223498.9945
17 | 2565708.5606 | 1223443.9478 | 2565747.5243 | 1223460.1325 | 2565746.0727 | 1223466.1333 | 2565748.7295 | 1223477.1245
18 | 2565708.5606 | 1223443.9478 | 2565711.2293 | 1223434.6713 | 2565710.8203 | 1223424.2674 | 2565703.0773 | 1223400.5091 | 2565703.7152 | 1223388.8651 | 2565709.6916 | 1223382.4823 | 2565748.2052 | 1223367.8104
19 | 2565665.8402 | 1223429.8641 | 2565689.267 | 1223436.944 | 2565708.5606 | 1223443.9478
20 | 2565665.8402 | 1223429.8641 | 2565405.7077 | 1223733.0934
21 | 2565749.2495 | 1223343.3073 | 2565760.1068 | 1223351.5062 | 2565758.2007 | 1223358.9216 | 2565750.1112 | 1223367.0842 | 2565748.2052 | 1223367.8104
22 | 2565777.3883 | 1223268.238 | 2565747.6103 | 1223301.6708 | 2565736.2287 | 1223321.4816 | 2565735.7651 | 1223333.1246 | 2565749.2495 | 1223343.3073
23 | 2566032.8434 | 1223178.397 | 2566006.6536 | 1223160.8681
24 | 2566054.3619 | 1223192.7993 | 2566032.8434 | 1223178.397
25 | 2566006.6536 | 1223160.8681 | 2565941.9868 | 1223117.5866
26 | 2566054.3619 | 1223192.7993 | 2566076.1553 | 1223163.4684 | 2566080.0332 | 1223146.7252
27 | 2566080.0332 | 1223146.7252 | 2566050.5718 | 1223120.8115
28 | 2566080.0332 | 1223146.7252 | 2566086.6669 | 1223151.2363
29 | 2566050.5718 | 1223120.8115 | 2565962.0251 | 1223042.9277 | 2565944.0856 | 1223030.1598
30 | 2565925.4093 | 1223016.8674 | 2565944.0856 | 1223030.1598
31 | 2565925.4093 | 1223016.8674 | 2565924.2364 | 1223016.0326
32 | 2565924.2364 | 1223016.0326 | 2565911.4545 | 1223006.9355
33 | 2565911.4545 | 1223006.9355 | 2565893.9222 | 1222994.4574
34 | 2565115.1168 | 1222554.9755 | 2565150.6647 | 1222568.0967 | 2565157.851 | 1222572.1331
35 | 2565115.1168 | 1222554.9755 | 2565104.3901 | 1222598.3532
36 | 2564993.6932 | 1222483.8923 | 2565102.6138 | 1222550.3573 | 2565115.1168 | 1222554.9755
37 | 2565104.3901 | 1222598.3532 | 2565119.522 | 1222926.6489
38 | 2564993.6932 | 1222483.8923 | 2564991.3579 | 1222489.1425 | 2564978.4515 | 1222488.1736 | 2564972.0549 | 1222497.937
39 | 2565119.522 | 1222926.6489 | 2565119.6382 | 1222926.7242
40 | 2565557.3714 | 1222760.2857 | 2565590.964 | 1222775.5969
41 | 2565615.6162 | 1222788.8318 | 2565608.0642 | 1222783.391 | 2565590.964 | 1222775.5969
42 | 2565615.6162 | 1222788.8318 | 2565634.4758 | 1222802.4192
43 | 2565721.7176 | 1222866.4024 | 2565690.7155 | 1222842.9371 | 2565634.4758 | 1222802.4192
44 | 2565273.9501 | 1223042.698 | 2565268.4568 | 1223037.753 | 2565200.3047 | 1222982.2634 | 2565148.8171 | 1222945.6214 | 2565119.6382 | 1222926.7242
45 | 2565273.9501 | 1223042.698 | 2565293.6871 | 1223060.4649
46 | 2565377.0815 | 1223130.7847 | 2565363.7629 | 1223121.6684 | 2565309.2202 | 1223074.4476 | 2565293.6871 | 1223060.4649
47 | 2565583.2966 | 1223097.3326 | 2565377.0815 | 1223130.7847
48 | 2565583.2966 | 1223097.3326 | 2565596.0803 | 1223091.7774 | 2565610.7117 | 1223089.6692 | 2565621.732 | 1223096.4983 | 2565675.6828 | 1223140.1899 | 2565684.5684 | 1223147.5062
49 | 2565684.5684 | 1223147.5062 | 2565688.1023 | 1223150.4158
50 | 2565842.6423 | 1222957.9294 | 2565843.343 | 1222958.4591 | 2565893.9222 | 1222994.4574
51 | 2565833.4794 | 1223004.9991 | 2565839.2619 | 1223003.0424 | 2565843.414 | 1222999.7721 | 2565845.1121 | 1222994.3925 | 2565846.2962 | 1222987.993 | 2565845.2579 | 1222984.1522 | 2565842.5886 | 1222980.2097 | 2565836.351 | 1222974.2643 | 2565834.6021 | 1222970.8278 | 2565835.1954 | 1222967.1778 | 2565836.9051 | 1222963.8215 | 2565842.6423 | 1222957.9294
52 | 2565842.6423 | 1222957.9294 | 2565749.0133 | 1222887.0623
53 | 2565749.0133 | 1222887.0623 | 2565721.7176 | 1222866.4024
54 | 2565784.0052 | 1223043.2884 | 2565774.9403 | 1223032.2525 | 2565764.6241 | 1223024.3218
55 | 2565784.0052 | 1223043.2884 | 2565786.2124 | 1223045.9756
56 | 2565747.8687 | 1223011.4409 | 2565764.6241 | 1223024.3218
57 | 2565747.8687 | 1223011.4409 | 2565743.2752 | 1223007.9096 | 2565739.3445 | 1222996.9813 | 2565741.427 | 1222971.5097 | 2565745.1945 | 1222957.9829
58 | 2565746.011 | 1222955.0512 | 2565745.1945 | 1222957.9829
59 | 2565730.7367 | 1223185.5199 | 2565729.2548 | 1223184.2997
60 | 2565730.7367 | 1223185.5199 | 2565736.4756 | 1223190.2452
61 | 2565706.5031 | 1223165.5666 | 2565729.2548 | 1223184.2997
62 | 2565688.1023 | 1223150.4158 | 2565706.5031 | 1223165.5666

## bus_geodata
| x | y | coords
0 | 2565860.7914 | 1223174.7128
1 | 2565842.1896 | 1223195.5626
2 | 2565879.2988 | 1223153.9688
3 | 2565809.008 | 1223232.7541
4 | 2565823.2972 | 1223091.1237
5 | 2565898.0421 | 1223165.3571
6 | 2565800.155 | 1223242.6771
7 | 2565815.5995 | 1223081.7523
8 | 2565923.6191 | 1223180.8975
9 | 2565798.7283 | 1223244.2789
10 | 2565743.0493 | 1223195.6577
11 | 2565797.868 | 1223060.1654
12 | 2566021.1226 | 1223240.14
13 | 2565761.2802 | 1223498.9945
14 | 2565748.7295 | 1223477.1245
15 | 2565708.5606 | 1223443.9478
16 | 2565665.8402 | 1223429.8641
17 | 2565405.7077 | 1223733.0934
18 | 2565748.2052 | 1223367.8104
19 | 2565749.2495 | 1223343.3073
20 | 2566032.8434 | 1223178.397
21 | 2566006.6536 | 1223160.8681
22 | 2566054.3619 | 1223192.7993
23 | 2565941.9868 | 1223117.5866
24 | 2566080.0332 | 1223146.7252
25 | 2566050.5718 | 1223120.8115
26 | 2566086.6669 | 1223151.2363
27 | 2565944.0856 | 1223030.1598
28 | 2565925.4093 | 1223016.8674
29 | 2565924.2364 | 1223016.0326
30 | 2565911.4545 | 1223006.9355
31 | 2565157.851 | 1222572.1331
32 | 2565115.1168 | 1222554.9755
33 | 2565104.3901 | 1222598.3532
34 | 2564993.6932 | 1222483.8923
35 | 2565119.522 | 1222926.6489
36 | 2564972.0549 | 1222497.937
37 | 2565557.3714 | 1222760.2857
38 | 2565590.964 | 1222775.5969
39 | 2565615.6162 | 1222788.8318
40 | 2565634.4758 | 1222802.4192
41 | 2565119.6382 | 1222926.7242
42 | 2565273.9501 | 1223042.698
43 | 2565293.6871 | 1223060.4649
44 | 2565377.0815 | 1223130.7847
45 | 2565583.2966 | 1223097.3326
46 | 2565684.5684 | 1223147.5062
47 | 2565842.6423 | 1222957.9294
48 | 2565893.9222 | 1222994.4574
49 | 2565833.4794 | 1223004.9991
50 | 2565749.0133 | 1222887.0623
51 | 2565721.7176 | 1222866.4024
52 | 2565784.0052 | 1223043.2884
53 | 2565764.6241 | 1223024.3218
54 | 2565786.2124 | 1223045.9756
55 | 2565747.8687 | 1223011.4409
56 | 2565745.1945 | 1222957.9829
57 | 2565746.011 | 1222955.0512
58 | 2565730.7367 | 1223185.5199
59 | 2565729.2548 | 1223184.2997
60 | 2565736.4756 | 1223190.2452
61 | 2565706.5031 | 1223165.5666
62 | 2565688.1023 | 1223150.4158
63 | 2565777.3883 | 1223268.238
64 | 2565879.2988 | 1223153.9688

## line_std_types
| c_nf_per_km | r_ohm_per_km | x_ohm_per_km | max_i_ka | type | q_mm2 | alpha | voltage_rating
NAYY 4x50 SE | 210 | 0.642 | 0.083 | 0.142 | cs | 50 | 0.00403 | LV
NAYY 4x120 SE | 264 | 0.225 | 0.08 | 0.242 | cs | 120 | 0.00403 | LV
NAYY 4x150 SE | 261 | 0.208 | 0.08 | 0.27 | cs | 150 | 0.00403 | LV
NA2XS2Y 1x95 RM/25 12/20 kV | 216 | 0.313 | 0.132 | 0.252 | cs | 95 | 0.00403 | MV
NA2XS2Y 1x185 RM/25 12/20 kV | 273 | 0.161 | 0.117 | 0.362 | cs | 185 | 0.00403 | MV
NA2XS2Y 1x240 RM/25 12/20 kV | 304 | 0.122 | 0.112 | 0.421 | cs | 240 | 0.00403 | MV
NA2XS2Y 1x95 RM/25 6/10 kV | 315 | 0.313 | 0.123 | 0.249 | cs | 95 | 0.00403 | MV
NA2XS2Y 1x185 RM/25 6/10 kV | 406 | 0.161 | 0.11 | 0.358 | cs | 185 | 0.00403 | MV
NA2XS2Y 1x240 RM/25 6/10 kV | 456 | 0.122 | 0.105 | 0.416 | cs | 240 | 0.00403 | MV
NA2XS2Y 1x150 RM/25 12/20 kV | 250 | 0.206 | 0.116 | 0.319 | cs | 150 | 0.00403 | MV
NA2XS2Y 1x120 RM/25 12/20 kV | 230 | 0.253 | 0.119 | 0.283 | cs | 120 | 0.00403 | MV
NA2XS2Y 1x70 RM/25 12/20 kV | 190 | 0.443 | 0.132 | 0.22 | cs | 70 | 0.00403 | MV
NA2XS2Y 1x150 RM/25 6/10 kV | 360 | 0.206 | 0.11 | 0.315 | cs | 150 | 0.00403 | MV
NA2XS2Y 1x120 RM/25 6/10 kV | 340 | 0.253 | 0.113 | 0.28 | cs | 120 | 0.00403 | MV
NA2XS2Y 1x70 RM/25 6/10 kV | 280 | 0.443 | 0.123 | 0.217 | cs | 70 | 0.00403 | MV
N2XS(FL)2Y 1x120 RM/35 64/110 kV | 112 | 0.153 | 0.166 | 0.366 | cs | 120 | 0.00393 | HV
N2XS(FL)2Y 1x185 RM/35 64/110 kV | 125 | 0.099 | 0.156 | 0.457 | cs | 185 | 0.00393 | HV
N2XS(FL)2Y 1x240 RM/35 64/110 kV | 135 | 0.075 | 0.149 | 0.526 | cs | 240 | 0.00393 | HV
N2XS(FL)2Y 1x300 RM/35 64/110 kV | 144 | 0.06 | 0.144 | 0.588 | cs | 300 | 0.00393 | HV
15-AL1/3-ST1A 0.4 | 11 | 1.8769 | 0.35 | 0.105 | ol | 16 | 0.00403 | LV
24-AL1/4-ST1A 0.4 | 11.25 | 1.2012 | 0.335 | 0.14 | ol | 24 | 0.00403 | LV
48-AL1/8-ST1A 0.4 | 12.2 | 0.5939 | 0.3 | 0.21 | ol | 48 | 0.00403 | LV
94-AL1/15-ST1A 0.4 | 13.2 | 0.306 | 0.29 | 0.35 | ol | 94 | 0.00403 | LV
34-AL1/6-ST1A 10.0 | 9.7 | 0.8342 | 0.36 | 0.17 | ol | 34 | 0.00403 | MV
48-AL1/8-ST1A 10.0 | 10.1 | 0.5939 | 0.35 | 0.21 | ol | 48 | 0.00403 | MV
70-AL1/11-ST1A 10.0 | 10.4 | 0.4132 | 0.339 | 0.29 | ol | 70 | 0.00403 | MV
94-AL1/15-ST1A 10.0 | 10.75 | 0.306 | 0.33 | 0.35 | ol | 94 | 0.00403 | MV
122-AL1/20-ST1A 10.0 | 11.1 | 0.2376 | 0.323 | 0.41 | ol | 122 | 0.00403 | MV
149-AL1/24-ST1A 10.0 | 11.25 | 0.194 | 0.315 | 0.47 | ol | 149 | 0.00403 | MV
34-AL1/6-ST1A 20.0 | 9.15 | 0.8342 | 0.382 | 0.17 | ol | 34 | 0.00403 | MV
48-AL1/8-ST1A 20.0 | 9.5 | 0.5939 | 0.372 | 0.21 | ol | 48 | 0.00403 | MV
70-AL1/11-ST1A 20.0 | 9.7 | 0.4132 | 0.36 | 0.29 | ol | 70 | 0.00403 | MV
94-AL1/15-ST1A 20.0 | 10 | 0.306 | 0.35 | 0.35 | ol | 94 | 0.00403 | MV
122-AL1/20-ST1A 20.0 | 10.3 | 0.2376 | 0.344 | 0.41 | ol | 122 | 0.00403 | MV
149-AL1/24-ST1A 20.0 | 10.5 | 0.194 | 0.337 | 0.47 | ol | 149 | 0.00403 | MV
184-AL1/30-ST1A 20.0 | 10.75 | 0.1571 | 0.33 | 0.535 | ol | 184 | 0.00403 | MV
243-AL1/39-ST1A 20.0 | 11 | 0.1188 | 0.32 | 0.645 | ol | 243 | 0.00403 | MV
48-AL1/8-ST1A 110.0 | 8 | 0.5939 | 0.46 | 0.21 | ol | 48 | 0.00403 | HV
70-AL1/11-ST1A 110.0 | 8.4 | 0.4132 | 0.45 | 0.29 | ol | 70 | 0.00403 | HV
94-AL1/15-ST1A 110.0 | 8.65 | 0.306 | 0.44 | 0.35 | ol | 94 | 0.00403 | HV
122-AL1/20-ST1A 110.0 | 8.5 | 0.2376 | 0.43 | 0.41 | ol | 122 | 0.00403 | HV
149-AL1/24-ST1A 110.0 | 8.75 | 0.194 | 0.41 | 0.47 | ol | 149 | 0.00403 | HV
184-AL1/30-ST1A 110.0 | 8.8 | 0.1571 | 0.4 | 0.535 | ol | 184 | 0.00403 | HV
243-AL1/39-ST1A 110.0 | 9 | 0.1188 | 0.39 | 0.645 | ol | 243 | 0.00403 | HV
305-AL1/39-ST1A 110.0 | 9.2 | 0.0949 | 0.38 | 0.74 | ol | 305 | 0.00403 | HV
490-AL1/64-ST1A 110.0 | 9.75 | 0.059 | 0.37 | 0.96 | ol | 490 | 0.00403 | HV
679-AL1/86-ST1A 110.0 | 9.95 | 0.042 | 0.36 | 1.15 | ol | 679 | 0.00403 | HV
490-AL1/64-ST1A 220.0 | 10 | 0.059 | 0.285 | 0.96 | ol | 490 | 0.00403 | HV
679-AL1/86-ST1A 220.0 | 11.7 | 0.042 | 0.275 | 1.15 | ol | 679 | 0.00403 | HV
490-AL1/64-ST1A 380.0 | 11 | 0.059 | 0.253 | 0.96 | ol | 490 | 0.00403 | HV
679-AL1/86-ST1A 380.0 | 14.6 | 0.042 | 0.25 | 1.15 | ol | 679 | 0.00403 | HV

## trafo_std_types
| i0_percent | pfe_kw | vkr_percent | sn_mva | vn_lv_kv | vn_hv_kv | vk_percent | shift_degree | vector_group | tap_side | tap_neutral | tap_min | tap_max | tap_step_degree | tap_step_percent | tap_phase_shifter
160 MVA 380/110 kV | 0.06 | 60 | 0.25 | 160 | 110 | 380 | 12.2 | 0 | Yy0 | hv | 0 | -9 | 9 | 0 | 1.5 | FALSE
100 MVA 220/110 kV | 0.06 | 55 | 0.26 | 100 | 110 | 220 | 12 | 0 | Yy0 | hv | 0 | -9 | 9 | 0 | 1.5 | FALSE
63 MVA 110/20 kV | 0.04 | 22 | 0.32 | 63 | 20 | 110 | 18 | 150 | YNd5 | hv | 0 | -9 | 9 | 0 | 1.5 | FALSE
40 MVA 110/20 kV | 0.05 | 18 | 0.34 | 40 | 20 | 110 | 16.2 | 150 | YNd5 | hv | 0 | -9 | 9 | 0 | 1.5 | FALSE
25 MVA 110/20 kV | 0.07 | 14 | 0.41 | 25 | 20 | 110 | 12 | 150 | YNd5 | hv | 0 | -9 | 9 | 0 | 1.5 | FALSE
63 MVA 110/10 kV | 0.04 | 22 | 0.32 | 63 | 10 | 110 | 18 | 150 | YNd5 | hv | 0 | -9 | 9 | 0 | 1.5 | FALSE
40 MVA 110/10 kV | 0.05 | 18 | 0.34 | 40 | 10 | 110 | 16.2 | 150 | YNd5 | hv | 0 | -9 | 9 | 0 | 1.5 | FALSE
25 MVA 110/10 kV | 0.07 | 14 | 0.41 | 25 | 10 | 110 | 12 | 150 | YNd5 | hv | 0 | -9 | 9 | 0 | 1.5 | FALSE
0.25 MVA 20/0.4 kV | 0.32 | 0.8 | 1.44 | 0.25 | 0.4 | 20 | 6 | 150 | Yzn5 | hv | 0 | -2 | 2 | 0 | 2.5 | FALSE
0.4 MVA 20/0.4 kV | 0.3375 | 1.35 | 1.425 | 0.4 | 0.4 | 20 | 6 | 150 | Dyn5 | hv | 0 | -2 | 2 | 0 | 2.5 | FALSE
0.63 MVA 20/0.4 kV | 0.2619 | 1.65 | 1.206 | 0.63 | 0.4 | 20 | 6 | 150 | Dyn5 | hv | 0 | -2 | 2 | 0 | 2.5 | FALSE
0.25 MVA 10/0.4 kV | 0.24 | 0.6 | 1.2 | 0.25 | 0.4 | 10 | 4 | 150 | Dyn5 | hv | 0 | -2 | 2 | 0 | 2.5 | FALSE
0.4 MVA 10/0.4 kV | 0.2375 | 0.95 | 1.325 | 0.4 | 0.4 | 10 | 4 | 150 | Dyn5 | hv | 0 | -2 | 2 | 0 | 2.5 | FALSE
0.63 MVA 10/0.4 kV | 0.1873 | 1.18 | 1.0794 | 0.63 | 0.4 | 10 | 4 | 150 | Dyn5 | hv | 0 | -2 | 2 | 0 | 2.5 | FALSE

## trafo3w_std_types
| sn_hv_mva | sn_mv_mva | sn_lv_mva | vn_hv_kv | vn_mv_kv | vn_lv_kv | vk_hv_percent | vk_mv_percent | vk_lv_percent | vkr_hv_percent | vkr_mv_percent | vkr_lv_percent | pfe_kw | i0_percent | shift_mv_degree | shift_lv_degree | vector_group | tap_side | tap_neutral | tap_min | tap_max | tap_step_percent
63/25/38 MVA 110/20/10 kV | 63 | 25 | 38 | 110 | 20 | 10 | 10.4 | 10.4 | 10.4 | 0.28 | 0.32 | 0.35 | 35 | 0.89 | 0 | 0 | YN0yn0yn0 | hv | 0 | -10 | 10 | 1.2
63/25/38 MVA 110/10/10 kV | 63 | 25 | 38 | 110 | 10 | 10 | 10.4 | 10.4 | 10.4 | 0.28 | 0.32 | 0.35 | 35 | 0.89 | 0 | 0 | YN0yn0yn0 | hv | 0 | -10 | 10 | 1.2

## fuse_std_types
| fuse_type | i_rated_a | t_avg | t_min | t_total | x_avg | x_min | x_total
HV 100A | HV 100A | 100 | 0 | [10.0, 3.64, 0.854, 0.281, 0.1, 0.0531, 0.022, 0.01] | [10.0, 4.267, 1.21, 0.403, 0.1, 0.058, 0.022, 0.01] | 0 | [300.0, 350.0, 450.0, 550.0, 700.0, 850.0, 1200.0, 1752.0] | [600.0, 700.0, 900.0, 1150.0, 1665.0, 2000.0, 3000.0, 4313.0]
HV 10A | HV 10A | 10 | 0 | [10.0, 1675.0, 0.344, 0.156, 0.1, 0.0417, 0.0171, 0.01] | [10.0, 1.3, 0.3, 0.155, 0.1, 0.0555, 0.023, 0.01] | 0 | [30.0, 32.0, 35.0, 37.0, 39.0, 50.0, 70.0, 88.0] | [60.0, 70.0, 80.0, 87.0, 94.0, 110.0, 150.0, 216.0]
HV 125A | HV 125A | 125 | 0 | [10.0, 1.82, 0.344, 0.1, 0.0467, 0.0269, 0.01] | [10.0, 2.478, 0.426, 0.1, 0.0427, 0.0211, 0.01] | 0 | [375.0, 500.0, 700.0, 925.0, 1200.0, 1500.0, 2341.0] | [750.0, 1000.0, 1500.0, 2200.0, 3000.0, 4000.0, 5765.0]
HV 160A | HV 160A | 160 | 0 | [10.0, 4.15, 1.03, 0.198, 0.1, 0.051, 0.0172, 0.01] | [10.0, 2.3, 0.734, 0.274, 0.1, 0.046, 0.0177, 0.01] | 0 | [480.0, 550.0, 700.0, 1000.0, 1260.0, 1600.0, 2500.0, 3227.0] | [960.0, 1300.0, 1700.0, 2200.0, 2996.0, 4000.0, 6000.0, 7946.0]
HV 16A | HV 16A | 16 | 0 | [10.0, 0.352, 0.164, 0.1, 0.0649, 0.0342, 0.01] | [10.0, 2.34, 0.722, 0.181, 0.1, 0.055, 0.0296, 0.01] | 0 | [48.0, 60.0, 65.0, 71.0, 80.0, 100.0, 162.0] | [96.0, 110.0, 125.0, 150.0, 168.0, 200.0, 250.0, 398.0]
HV 200A | HV 200A | 200 | 0 | [10.0, 4.267, 1.21, 0.403, 0.1, 0.058, 0.022, 0.01] | [10.0, 3.73, 1.654, 0.328, 0.1, 0.0531, 0.019, 0.01] | 0 | [600.0, 700.0, 900.0, 1150.0, 1665.0, 2000.0, 3000.0, 4313.0] | [1200.0, 1500.0, 1800.0, 2700.0, 3960.0, 5000.0, 7500.0, 10620.0]
HV 20A | HV 20A | 20 | 0 | [10.0, 1.3, 0.3, 0.155, 0.1, 0.0555, 0.023, 0.01] | [10.0, 1.3, 0.161, 0.1, 0.0611, 0.0399, 0.0141, 0.01] | 0 | [60.0, 70.0, 80.0, 87.0, 94.0, 110.0, 150.0, 216.0] | [120.0, 150.0, 200.0, 223.0, 260.0, 300.0, 450.0, 532.0]
HV 25A | HV 25A | 25 | 0 | [10.0, 2.512, 0.833, 0.299, 0.1, 0.0372, 0.0223, 0.01] | [10.0, 3.125, 0.597, 0.198, 0.1, 0.0378, 0.022, 0.01] | 0 | [75.0, 82.0, 90.0, 100.0, 124.0, 170.0, 200.0, 289.0] | [150.0, 170.0, 210.0, 250.0, 294.0, 400.0, 500.0, 711.0]
HV 31.5A | HV 31.5A | 31.5 | 0 | [10.0, 2.34, 0.722, 0.181, 0.1, 0.055, 0.0296, 0.01] | [10.0, 2.84, 0.368, 0.164, 0.1, 0.0621, 0.0378, 0.0195, 0.01] | 0 | [95.0, 110.0, 125.0, 150.0, 165.0, 200.0, 250.0, 390.0] | [189.0, 220.0, 300.0, 350.0, 393.0, 450.0, 530.0, 700.0, 960.0]
HV 40A | HV 40A | 40 | 0 | [10.0, 1.3, 0.161, 0.1, 0.0611, 0.0399, 0.0141, 0.01] | [10.0, 2.05, 0.369, 0.198, 0.1, 0.051, 0.0298, 0.01] | 0 | [120.0, 150.0, 200.0, 223.0, 260.0, 300.0, 450.0, 532.0] | [240.0, 300.0, 400.0, 450.0, 530.0, 650.0, 800.0, 1311.0]
HV 50A | HV 50A | 50 | 0 | [10.0, 3.215, 0.597, 0.198, 0.1, 0.0378, 0.022, 0.01] | [10.0, 3.64, 0.854, 0.281, 0.1, 0.0531, 0.022, 0.01] | 0 | [150.0, 170.0, 210.0, 250.0, 294.0, 400.0, 500.0, 711.0] | [300.0, 350.0, 450.0, 550.0, 700.0, 850.0, 1200.0, 1752.0]
HV 6.3A | HV 6.3A | 6.3 | 0 | [10.0, 1.39, 0.344, 0.168, 0.1, 0.056, 0.0263, 0.01] | [10.0, 1.711, 0.516, 0.198, 0.1, 0.0634, 0.0303, 0.01] | 0 | [19.0, 19.5, 20.4, 20.8, 22.0, 25.0, 32.0, 48.0] | [38.0, 40.0, 43.0, 48.0, 53.0, 60.0, 75.0, 118.0]
HV 63A | HV 63A | 63 | 0 | [10.0, 2.84, 0.368, 0.164, 0.1, 0.0621, 0.0378, 0.0195, 0.01] | [10.0, 1.82, 0.344, 0.1, 0.0467, 0.0269, 0.01] | 0 | [189.0, 220.0, 300.0, 350.0, 393.0, 450.0, 530.0, 700.0, 961.0] | [378.0, 500.0, 700.0, 934.0, 1200.0, 1500.0, 2366.0]
HV 80A | HV 80A | 80 | 0 | [10.0, 2.05, 0.369, 0.198, 0.1, 0.051, 0.0298, 0.01] | [10.0, 4.15, 1.03, 0.198, 0.1, 0.051, 0.0172, 0.01] | 0 | [240.0, 300.0, 400.0, 450.0, 530.0, 650.0, 800.0, 1311.0] | [480.0, 550.0, 700.0, 1000.0, 1260.0, 1600.0, 2500.0, 3227.0]
Siemens NH-1-100 | Siemens NH-1-100 | 100 | [5400.0, 2000.0, 400.0, 20.0, 1.0, 0.2, 0.012, 0.004] | 0 | 0 | [150.0, 190.0, 250.0, 430.0, 900.0, 1250.0, 2700.0, 3600.0] | 0 | 0
Siemens NH-1-125 | Siemens NH-1-125 | 125 | [4800.0, 120.0, 7.0, 0.1, 0.004] | 0 | 0 | [180.0, 400.0, 740.0, 2000.0, 4250.0] | 0 | 0
Siemens NH-1-16 | Siemens NH-1-16 | 16 | [4000.0, 400.0, 2.0, 0.1, 0.04, 0.01] | 0 | 0 | [26.0, 35.0, 75.0, 150.0, 200.0, 300.0] | 0 | 0
Siemens NH-1-160 | Siemens NH-1-160 | 160 | [4800.0, 120.0, 7.0, 0.1, 0.004] | 0 | 0 | [210.0, 500.0, 900.0, 2300.0, 5000.0] | 0 | 0
Siemens NH-1-25 | Siemens NH-1-25 | 25 | [4000.0, 1000.0, 10.0, 0.2, 0.02, 0.01] | 0 | 0 | [40.0, 50.0, 100.0, 210.0, 400.0, 500.0] | 0 | 0
Siemens NH-1-50 | Siemens NH-1-50 | 50 | [4000.0, 40.0, 4.0, 1.0, 0.02, 0.01] | 0 | 0 | [86.0, 200.0, 300.0, 400.0, 1000.0, 1280.0] | 0 | 0
Siemens NH-1-63 | Siemens NH-1-63 | 63 | [4000.0, 100.0, 10.0, 2.0, 0.04, 0.01] | 0 | 0 | [100.0, 200.0, 300.0, 400.0, 1000.0, 1500.0] | 0 | 0
Siemens NH-1-80 | Siemens NH-1-80 | 80 | [4800.0, 120.0, 7.0, 0.1, 0.01] | 0 | 0 | [150.58, 250.0, 450.0, 1150.0, 2470.0] | 0 | 0
Siemens NH-2-1000 | Siemens NH-2-1000 | 1000 | [4800.0, 120.0, 7.0, 0.1, 0.004] | 0 | 0 | [1900.0, 3500.0, 8400.0, 24000.0, 52000.0] | 0 | 0
Siemens NH-2-200 | Siemens NH-2-200 | 200 | [4800.0, 120.0, 7.0, 0.1, 0.004] | 0 | 0 | [280.0, 650.0, 1200.0, 3000.0, 7000.0] | 0 | 0
Siemens NH-2-224 | Siemens NH-2-224 | 224 | [4800.0, 120.0, 7.0, 0.2, 0.04, 0.004] | 0 | 0 | [400.0, 750.0, 1453.0, 3025.0, 4315.0, 7600.0] | 0 | 0
Siemens NH-2-250 | Siemens NH-2-250 | 250 | [4800.0, 120.0, 7.0, 0.1, 0.004] | 0 | 0 | [450.0, 800.0, 1650.0, 4000.0, 8500.0] | 0 | 0
Siemens NH-2-315 | Siemens NH-2-315 | 315 | [4800.0, 120.0, 7.0, 0.1, 0.004] | 0 | 0 | [550.0, 920.0, 1900.0, 5000.0, 11000.0] | 0 | 0
Siemens NH-2-355 | Siemens NH-2-355 | 355 | [4800.0, 120.0, 6.0, 0.1, 0.004] | 0 | 0 | [650.0, 1116.27, 2350.0, 5840.0, 12790.0] | 0 | 0
Siemens NH-2-400 | Siemens NH-2-400 | 400 | [4800.0, 120.0, 7.0, 0.1, 0.004] | 0 | 0 | [720.0, 1350.0, 2800.0, 6500.0, 15000.0] | 0 | 0
Siemens NH-2-425 | Siemens NH-2-425 | 425 | [4800.0, 120.0, 7.0, 0.1, 0.004] | 0 | 0 | [850.0, 1500.0, 3050.0, 7500.0, 16500.0] | 0 | 0
Siemens NH-2-630 | Siemens NH-2-630 | 630 | [4800.0, 120.0, 7.0, 0.1, 0.004] | 0 | 0 | [1200.0, 2000.0, 4800.0, 12000.0, 26000.0] | 0 | 0

## dtypes
| element | column | dtype
0 | bus | name | object
1 | bus | vn_kv | float64
2 | bus | type | object
3 | bus | zone | object
4 | bus | in_service | bool
5 | load | name | object
6 | load | bus | uint32
7 | load | p_mw | float64
8 | load | q_mvar | float64
9 | load | const_z_percent | float64
10 | load | const_i_percent | float64
11 | load | sn_mva | float64
12 | load | scaling | float64
13 | load | in_service | bool
14 | load | type | object
15 | ext_grid | name | object
16 | ext_grid | bus | uint32
17 | ext_grid | vm_pu | float64
18 | ext_grid | va_degree | float64
19 | ext_grid | slack_weight | float64
20 | ext_grid | in_service | bool
21 | line | name | object
22 | line | std_type | object
23 | line | from_bus | uint32
24 | line | to_bus | uint32
25 | line | length_km | float64
26 | line | r_ohm_per_km | float64
27 | line | x_ohm_per_km | float64
28 | line | c_nf_per_km | float64
29 | line | g_us_per_km | float64
30 | line | max_i_ka | float64
31 | line | df | float64
32 | line | parallel | uint32
33 | line | type | object
34 | line | in_service | bool
35 | trafo | name | object
36 | trafo | std_type | object
37 | trafo | hv_bus | uint32
38 | trafo | lv_bus | uint32
39 | trafo | sn_mva | float64
40 | trafo | vn_hv_kv | float64
41 | trafo | vn_lv_kv | float64
42 | trafo | vk_percent | float64
43 | trafo | vkr_percent | float64
44 | trafo | pfe_kw | float64
45 | trafo | i0_percent | float64
46 | trafo | shift_degree | float64
47 | trafo | tap_side | object
48 | trafo | tap_neutral | int32
49 | trafo | tap_min | int32
50 | trafo | tap_max | int32
51 | trafo | tap_step_percent | float64
52 | trafo | tap_step_degree | float64
53 | trafo | tap_pos | int32
54 | trafo | tap_phase_shifter | bool
55 | trafo | parallel | uint32
56 | trafo | df | float64
57 | trafo | in_service | bool
58 | line_geodata | coords | object
59 | bus_geodata | x | float64
60 | bus_geodata | y | float64
61 | bus_geodata | coords | object

## parameters
| version | format_version | converged | OPF_converged | name | f_hz | sn_mva
0 | 2.14.6 | 2.14.0 | FALSE | FALSE |  | 50 | 1