## bus
| name | vn_kv | type | zone | in_service
0 | bus_LV_443-14_1_3_node_52 | 0.4 | n |  | TRUE
1 | bus_LV_443-14_1_3_node_53 | 0.4 | n |  | TRUE
2 | bus_LV_443-14_1_3_node_31 | 0.4 | n |  | TRUE
3 | bus_LV_443-14_1_3_node_33 | 0.4 | n |  | TRUE
4 | bus_LV_443-14_1_3_node_32 | 0.4 | n |  | TRUE
5 | bus_LV_443-14_1_3_node_34 | 0.4 | n |  | TRUE
6 | bus_LV_443-14_1_3_node_35 | 0.4 | n |  | TRUE
7 | bus_LV_443-14_1_3_node_75 | 0.4 | n |  | TRUE
8 | bus_LV_443-14_1_3_node_105 | 0.4 | n |  | TRUE
9 | bus_LV_443-14_1_3_node_116 | 0.4 | n |  | TRUE
10 | bus_LV_443-14_1_3_node_76 | 0.4 | n |  | TRUE
11 | bus_LV_443-14_1_3_node_77 | 0.4 | n |  | TRUE
12 | bus_LV_443-14_1_3_node_78 | 0.4 | n |  | TRUE
13 | bus_LV_443-14_1_3_node_103 | 0.4 | n |  | TRUE
14 | bus_LV_443-14_1_3_node_60 | 0.4 | n |  | TRUE
15 | bus_LV_443-14_1_3_node_36 | 0.4 | n |  | TRUE
16 | bus_LV_443-14_1_3_node_37 | 0.4 | n |  | TRUE
17 | bus_LV_443-14_1_3_node_38 | 0.4 | n |  | TRUE
18 | bus_LV_443-14_1_3_node_39 | 0.4 | n |  | TRUE
19 | bus_LV_443-14_1_3_node_40 | 0.4 | n |  | TRUE
20 | bus_LV_443-14_1_3_node_41 | 0.4 | n |  | TRUE
21 | bus_LV_443-14_1_3_node_55 | 0.4 | n |  | TRUE
22 | bus_LV_443-14_1_3_node_48 | 0.4 | n |  | TRUE
23 | bus_LV_443-14_1_3_node_45 | 0.4 | n |  | TRUE
24 | bus_LV_443-14_1_3_node_56 | 0.4 | n |  | TRUE
25 | bus_LV_443-14_1_3_node_57 | 0.4 | n |  | TRUE
26 | bus_LV_443-14_1_3_node_46 | 0.4 | n |  | TRUE
27 | bus_LV_443-14_1_3_node_43 | 0.4 | n |  | TRUE
28 | bus_LV_443-14_1_3_node_54 | 0.4 | n |  | TRUE
29 | bus_LV_443-14_1_3_node_42 | 0.4 | n |  | TRUE
30 | bus_LV_443-14_1_3_node_44 | 0.4 | n |  | TRUE
31 | bus_LV_443-14_1_3_node_47 | 0.4 | n |  | TRUE
32 | bus_LV_443-14_1_3_node_49 | 0.4 | n |  | TRUE
33 | bus_LV_443-14_1_3_node_50 | 0.4 | n |  | TRUE
34 | bus_LV_443-14_1_3_node_51 | 0.4 | n |  | TRUE
35 | bus_LV_443-14_1_3_node_61 | 0.4 | n |  | TRUE
36 | bus_LV_443-14_1_3_node_79 | 0.4 | n |  | TRUE
37 | bus_LV_443-14_1_3_node_64 | 0.4 | n |  | TRUE
38 | bus_LV_443-14_1_3_node_62 | 0.4 | n |  | TRUE
39 | bus_LV_443-14_1_3_node_80 | 0.4 | n |  | TRUE
40 | bus_LV_443-14_1_3_node_63 | 0.4 | n |  | TRUE
41 | bus_LV_443-14_1_3_node_58 | 0.4 | n |  | TRUE
42 | bus_LV_443-14_1_3_node_59 | 0.4 | n |  | TRUE
43 | bus_LV_443-14_1_3_node_69 | 0.4 | n |  | TRUE
44 | bus_LV_443-14_1_3_node_70 | 0.4 | n |  | TRUE
45 | bus_LV_443-14_1_3_node_68 | 0.4 | n |  | TRUE
46 | bus_LV_443-14_1_3_node_71 | 0.4 | n |  | TRUE
47 | bus_LV_443-14_1_3_node_74 | 0.4 | n |  | TRUE
48 | bus_LV_443-14_1_3_node_72 | 0.4 | n |  | TRUE
49 | bus_LV_443-14_1_3_node_73 | 0.4 | n |  | TRUE
50 | bus_LV_443-14_1_3_node_81 | 0.4 | n |  | TRUE
51 | bus_LV_443-14_1_3_node_82 | 0.4 | n |  | TRUE
52 | bus_LV_443-14_1_3_node_83 | 0.4 | n |  | TRUE
53 | bus_LV_443-14_1_3_node_114 | 0.4 | n |  | TRUE
54 | bus_LV_443-14_1_3_node_115 | 0.4 | n |  | TRUE
55 | bus_LV_443-14_1_3_node_107 | 0.4 | n |  | TRUE
56 | bus_LV_443-14_1_3_node_94 | 0.4 | n |  | TRUE
57 | bus_LV_443-14_1_3_node_108 | 0.4 | n |  | TRUE
58 | bus_LV_443-14_1_3_node_93 | 0.4 | n |  | TRUE
59 | bus_LV_443-14_1_3_node_95 | 0.4 | n |  | TRUE
60 | bus_LV_443-14_1_3_node_96 | 0.4 | n |  | TRUE
61 | bus_LV_443-14_1_3_node_97 | 0.4 | n |  | TRUE
62 | bus_LV_443-14_1_3_node_98 | 0.4 | n |  | TRUE
63 | bus_LV_443-14_1_3_node_99 | 0.4 | n |  | TRUE
64 | bus_LV_443-14_1_3_node_100 | 0.4 | n |  | TRUE
65 | bus_LV_443-14_1_3_node_101 | 0.4 | n |  | TRUE
66 | bus_LV_443-14_1_3_node_106 | 0.4 | n |  | TRUE
67 | bus_LV_443-14_1_3_node_111 | 0.4 | n |  | TRUE
68 | bus_LV_443-14_1_3_node_104 | 0.4 | n |  | TRUE
69 | bus_LV_443-14_1_3_node_109 | 0.4 | n |  | TRUE
70 | bus_LV_443-14_1_3_node_102 | 0.4 | n |  | TRUE
71 | bus_LV_443-14_1_3_node_110 | 0.4 | n |  | TRUE
72 | bus_LV_443-14_1_3_node_112 | 0.4 | n |  | TRUE
73 | bus_MV_329_0_node_26 | 20 | n |  | TRUE

## load
| name | bus | p_mw | q_mvar | const_z_percent | const_i_percent | sn_mva | scaling | in_service | type
0 | LV_443-14_1_3_load_52 | 0 | 0.0025056 | 0.00062795 | 0 | 0 |  | 1 | TRUE | wye
1 | LV_443-14_1_3_load_53 | 1 | 0.0026554 | 0.00066551 | 0 | 0 |  | 1 | TRUE | wye
2 | LV_443-14_1_3_load_31 | 2 | 0.0031491 | 0.00078923 | 0 | 0 |  | 1 | TRUE | wye
3 | LV_443-14_1_3_load_32 | 4 | 0.010761 | 0.002697 | 0 | 0 |  | 1 | TRUE | wye
4 | LV_443-14_1_3_load_34 | 5 | 0.0029284 | 0.00073391 | 0 | 0 |  | 1 | TRUE | wye
5 | LV_443-14_1_3_load_35 | 6 | 0.0056537 | 0.001417 | 0 | 0 |  | 1 | TRUE | wye
6 | LV_443-14_1_3_load_105 | 8 | 0.001028 | 0.00025764 | 0 | 0 |  | 1 | TRUE | wye
7 | LV_443-14_1_3_load_116 | 9 | 0.0019754 | 0.00049509 | 0 | 0 |  | 1 | TRUE | wye
8 | LV_443-14_1_3_load_76 | 10 | 0.0018426 | 0.0004618 | 0 | 0 |  | 1 | TRUE | wye
9 | LV_443-14_1_3_load_77 | 11 | 0.004534 | 0.0011363 | 0 | 0 |  | 1 | TRUE | wye
10 | LV_443-14_1_3_load_78 | 12 | 0.0018315 | 0.00045901 | 0 | 0 |  | 1 | TRUE | wye
11 | LV_443-14_1_3_load_103 | 13 | 0.0027536 | 0.00069012 | 0 | 0 |  | 1 | TRUE | wye
12 | LV_443-14_1_3_load_60 | 14 | 0.0020596 | 0.00051618 | 0 | 0 |  | 1 | TRUE | wye
13 | LV_443-14_1_3_load_36 | 15 | 0.0029451 | 0.00073812 | 0 | 0 |  | 1 | TRUE | wye
14 | LV_443-14_1_3_load_37 | 16 | 0.0036458 | 0.00091371 | 0 | 0 |  | 1 | TRUE | wye
15 | LV_443-14_1_3_load_39 | 18 | 0.001802 | 0.00045163 | 0 | 0 |  | 1 | TRUE | wye
16 | LV_443-14_1_3_load_40 | 19 | 0.0025269 | 0.00063329 | 0 | 0 |  | 1 | TRUE | wye
17 | LV_443-14_1_3_load_41 | 20 | 0.0026397 | 0.00066156 | 0 | 0 |  | 1 | TRUE | wye
18 | LV_443-14_1_3_load_55 | 21 | 0.0024367 | 0.0006107 | 0 | 0 |  | 1 | TRUE | wye
19 | LV_443-14_1_3_load_48 | 22 | 0.0073572 | 0.0018439 | 0 | 0 |  | 1 | TRUE | wye
20 | LV_443-14_1_3_load_45 | 23 | 0.0035084 | 0.00087929 | 0 | 0 |  | 1 | TRUE | wye
21 | LV_443-14_1_3_load_56 | 24 | 0.0021301 | 0.00053386 | 0 | 0 |  | 1 | TRUE | wye
22 | LV_443-14_1_3_load_57 | 25 | 0.0030522 | 0.00076496 | 0 | 0 |  | 1 | TRUE | wye
23 | LV_443-14_1_3_load_46 | 26 | 0.0053151 | 0.0013321 | 0 | 0 |  | 1 | TRUE | wye
24 | LV_443-14_1_3_load_43 | 27 | 0.0035111 | 0.00087997 | 0 | 0 |  | 1 | TRUE | wye
25 | LV_443-14_1_3_load_54 | 28 | 0.002679 | 0.00067143 | 0 | 0 |  | 1 | TRUE | wye
26 | LV_443-14_1_3_load_42 | 29 | 0.003323 | 0.00083281 | 0 | 0 |  | 1 | TRUE | wye
27 | LV_443-14_1_3_load_44 | 30 | 0.0035979 | 0.00090172 | 0 | 0 |  | 1 | TRUE | wye
28 | LV_443-14_1_3_load_47 | 31 | 0.0035256 | 0.0008836 | 0 | 0 |  | 1 | TRUE | wye
29 | LV_443-14_1_3_load_50 | 33 | 0.002378 | 0.00059597 | 0 | 0 |  | 1 | TRUE | wye
30 | LV_443-14_1_3_load_61 | 35 | 0.0029723 | 0.00074494 | 0 | 0 |  | 1 | TRUE | wye
31 | LV_443-14_1_3_load_64 | 37 | 0.004365 | 0.001094 | 0 | 0 |  | 1 | TRUE | wye
32 | LV_443-14_1_3_load_62 | 38 | 0.0028059 | 0.00070323 | 0 | 0 |  | 1 | TRUE | wye
33 | LV_443-14_1_3_load_80 | 39 | 0.0015774 | 0.00039532 | 0 | 0 |  | 1 | TRUE | wye
34 | LV_443-14_1_3_load_63 | 40 | 0.0056088 | 0.0014057 | 0 | 0 |  | 1 | TRUE | wye
35 | LV_443-14_1_3_load_59 | 42 | 0.0020649 | 0.00051752 | 0 | 0 |  | 1 | TRUE | wye
36 | LV_443-14_1_3_load_69 | 43 | 0.0021234 | 0.00053218 | 0 | 0 |  | 1 | TRUE | wye
37 | LV_443-14_1_3_load_70 | 44 | 0.0014755 | 0.00036979 | 0 | 0 |  | 1 | TRUE | wye
38 | LV_443-14_1_3_load_68 | 45 | 0.0022652 | 0.00056772 | 0 | 0 |  | 1 | TRUE | wye
39 | LV_443-14_1_3_load_71 | 46 | 0.0037424 | 0.00093794 | 0 | 0 |  | 1 | TRUE | wye
40 | LV_443-14_1_3_load_72 | 48 | 0.0034749 | 0.0008709 | 0 | 0 |  | 1 | TRUE | wye
41 | LV_443-14_1_3_load_73 | 49 | 0.0031089 | 0.00077917 | 0 | 0 |  | 1 | TRUE | wye
42 | LV_443-14_1_3_load_82 | 51 | 0.0021919 | 0.00054934 | 0 | 0 |  | 1 | TRUE | wye
43 | LV_443-14_1_3_load_114 | 53 | 0.0015733 | 0.0003943 | 0 | 0 |  | 1 | TRUE | wye
44 | LV_443-14_1_3_load_115 | 54 | 0.0018635 | 0.00046703 | 0 | 0 |  | 1 | TRUE | wye
45 | LV_443-14_1_3_load_107 | 55 | 0.0018164 | 0.00045523 | 0 | 0 |  | 1 | TRUE | wye
46 | LV_443-14_1_3_load_94 | 56 | 0.0028593 | 0.0007166 | 0 | 0 |  | 1 | TRUE | wye
47 | LV_443-14_1_3_load_108 | 57 | 0.0044467 | 0.0011144 | 0 | 0 |  | 1 | TRUE | wye
48 | LV_443-14_1_3_load_93 | 58 | 0.0018874 | 0.00047302 | 0 | 0 |  | 1 | TRUE | wye
49 | LV_443-14_1_3_load_95 | 59 | 0.0080728 | 0.0020232 | 0 | 0 |  | 1 | TRUE | wye
50 | LV_443-14_1_3_load_96 | 60 | 0.0018785 | 0.00047079 | 0 | 0 |  | 1 | TRUE | wye
51 | LV_443-14_1_3_load_97 | 61 | 0.001779 | 0.00044586 | 0 | 0 |  | 1 | TRUE | wye
52 | LV_443-14_1_3_load_98 | 62 | 0.0013748 | 0.00034457 | 0 | 0 |  | 1 | TRUE | wye
53 | LV_443-14_1_3_load_99 | 63 | 0.0010997 | 0.0002756 | 0 | 0 |  | 1 | TRUE | wye
54 | LV_443-14_1_3_load_100 | 64 | 0.0015829 | 0.00039671 | 0 | 0 |  | 1 | TRUE | wye
55 | LV_443-14_1_3_load_101 | 65 | 0.0009642 | 0.00024165 | 0 | 0 |  | 1 | TRUE | wye
56 | LV_443-14_1_3_load_106 | 66 | 0.0014355 | 0.00035976 | 0 | 0 |  | 1 | TRUE | wye
57 | LV_443-14_1_3_load_111 | 67 | 0.00095244 | 0.0002387 | 0 | 0 |  | 1 | TRUE | wye
58 | LV_443-14_1_3_load_104 | 68 | 0.0015138 | 0.0003794 | 0 | 0 |  | 1 | TRUE | wye
59 | LV_443-14_1_3_load_109 | 69 | 0.0016074 | 0.00040285 | 0 | 0 |  | 1 | TRUE | wye
60 | LV_443-14_1_3_load_102 | 70 | 0.0013967 | 0.00035003 | 0 | 0 |  | 1 | TRUE | wye
61 | LV_443-14_1_3_load_110 | 71 | 0.0015746 | 0.00039464 | 0 | 0 |  | 1 | TRUE | wye
62 | LV_443-14_1_3_load_112 | 72 | 0.0016192 | 0.00040582 | 0 | 0 |  | 1 | TRUE | wye

## ext_grid
| name | bus | vm_pu | va_degree | slack_weight | in_service
0 |  | 63 | 1 | 0 | 1 | TRUE

## line
| name | std_type | from_bus | to_bus | length_km | r_ohm_per_km | x_ohm_per_km | c_nf_per_km | g_us_per_km | max_i_ka | df | parallel | type | in_service
0 | LV_443-14_1_3_line_0 | NAYY 4x150 SE | 0 | 1 | 0.031504 | 0.208 | 0.08 | 261 | 0 | 0.27 | 1 | 1 | cs | TRUE
1 | LV_443-14_1_3_line_1 | NAYY 4x150 SE | 1 | 28 | 0.02958 | 0.208 | 0.08 | 261 | 0 | 0.27 | 1 | 1 | cs | TRUE
2 | LV_443-14_1_3_line_2 | NAYY 4x150 SE | 2 | 3 | 0.01332 | 0.208 | 0.08 | 261 | 0 | 0.27 | 1 | 1 | cs | TRUE
3 | LV_443-14_1_3_line_3 | NAYY 4x150 SE | 3 | 6 | 0.031878 | 0.208 | 0.08 | 261 | 0 | 0.27 | 1 | 1 | cs | TRUE
4 | LV_443-14_1_3_line_4 | NAYY 4x150 SE | 4 | 5 | 0.036859 | 0.208 | 0.08 | 261 | 0 | 0.27 | 1 | 1 | cs | TRUE
5 | LV_443-14_1_3_line_5 | NAYY 4x150 SE | 5 | 7 | 0.016795 | 0.208 | 0.08 | 261 | 0 | 0.27 | 1 | 1 | cs | TRUE
6 | LV_443-14_1_3_line_6 | NAYY 4x150 SE | 6 | 8 | 0.0135 | 0.208 | 0.08 | 261 | 0 | 0.27 | 1 | 1 | cs | TRUE
7 | LV_443-14_1_3_line_7 | NAYY 4x150 SE | 6 | 9 | 0.025333 | 0.208 | 0.08 | 261 | 0 | 0.27 | 1 | 1 | cs | TRUE
8 | LV_443-14_1_3_line_8 | NAYY 4x150 SE | 7 | 10 | 0.0084484 | 0.208 | 0.08 | 261 | 0 | 0.27 | 1 | 1 | cs | TRUE
9 | LV_443-14_1_3_line_9 | NAYY 4x150 SE | 7 | 11 | 0.026205 | 0.208 | 0.08 | 261 | 0 | 0.27 | 1 | 1 | cs | TRUE
10 | LV_443-14_1_3_line_10 | NAYY 4x150 SE | 7 | 12 | 0.012018 | 0.208 | 0.08 | 261 | 0 | 0.27 | 1 | 1 | cs | TRUE
11 | LV_443-14_1_3_line_11 | NAYY 4x150 SE | 8 | 13 | 0.0045807 | 0.208 | 0.08 | 261 | 0 | 0.27 | 1 | 1 | cs | TRUE
12 | LV_443-14_1_3_line_12 | NAYY 4x150 SE | 9 | 14 | 0.0068253 | 0.208 | 0.08 | 261 | 0 | 0.27 | 1 | 1 | cs | TRUE
13 | LV_443-14_1_3_line_13 | NAYY 4x150 SE | 10 | 36 | 0.019346 | 0.208 | 0.08 | 261 | 0 | 0.27 | 1 | 1 | cs | TRUE
14 | LV_443-14_1_3_line_14 | NAYY 4x150 SE | 12 | 50 | 0.047701 | 0.208 | 0.08 | 261 | 0 | 0.27 | 1 | 1 | cs | TRUE
15 | LV_443-14_1_3_line_15 | NAYY 4x150 SE | 13 | 70 | 0.004946 | 0.208 | 0.08 | 261 | 0 | 0.27 | 1 | 1 | cs | TRUE
16 | LV_443-14_1_3_line_16 | NAYY 4x150 SE | 15 | 16 | 0.013785 | 0.208 | 0.08 | 261 | 0 | 0.27 | 1 | 1 | cs | TRUE
17 | LV_443-14_1_3_line_17 | NAYY 4x150 SE | 15 | 17 | 0.018111 | 0.208 | 0.08 | 261 | 0 | 0.27 | 1 | 1 | cs | TRUE
18 | LV_443-14_1_3_line_18 | NAYY 4x150 SE | 16 | 18 | 0.023174 | 0.208 | 0.08 | 261 | 0 | 0.27 | 1 | 1 | cs | TRUE
19 | LV_443-14_1_3_line_19 | NAYY 4x150 SE | 17 | 19 | 0.010125 | 0.208 | 0.08 | 261 | 0 | 0.27 | 1 | 1 | cs | TRUE
20 | LV_443-14_1_3_line_20 | NAYY 4x150 SE | 17 | 20 | 0.014375 | 0.208 | 0.08 | 261 | 0 | 0.27 | 1 | 1 | cs | TRUE
21 | LV_443-14_1_3_line_21 | NAYY 4x150 SE | 18 | 21 | 0.022132 | 0.208 | 0.08 | 261 | 0 | 0.27 | 1 | 1 | cs | TRUE
22 | LV_443-14_1_3_line_22 | NAYY 4x150 SE | 18 | 22 | 0.026895 | 0.208 | 0.08 | 261 | 0 | 0.27 | 1 | 1 | cs | TRUE
23 | LV_443-14_1_3_line_23 | NAYY 4x150 SE | 19 | 23 | 0.010173 | 0.208 | 0.08 | 261 | 0 | 0.27 | 1 | 1 | cs | TRUE
24 | LV_443-14_1_3_line_24 | NAYY 4x150 SE | 20 | 24 | 0.024001 | 0.208 | 0.08 | 261 | 0 | 0.27 | 1 | 1 | cs | TRUE
25 | LV_443-14_1_3_line_25 | NAYY 4x150 SE | 21 | 25 | 0.033475 | 0.208 | 0.08 | 261 | 0 | 0.27 | 1 | 1 | cs | TRUE
26 | LV_443-14_1_3_line_26 | NAYY 4x150 SE | 22 | 26 | 0.032954 | 0.208 | 0.08 | 261 | 0 | 0.27 | 1 | 1 | cs | TRUE
27 | LV_443-14_1_3_line_27 | NAYY 4x150 SE | 23 | 27 | 0.0091063 | 0.208 | 0.08 | 261 | 0 | 0.27 | 1 | 1 | cs | TRUE
28 | LV_443-14_1_3_line_28 | NAYY 4x150 SE | 24 | 28 | 0.004888 | 0.208 | 0.08 | 261 | 0 | 0.27 | 1 | 1 | cs | TRUE
29 | LV_443-14_1_3_line_29 | NAYY 4x150 SE | 25 | 41 | 0.018052 | 0.208 | 0.08 | 261 | 0 | 0.27 | 1 | 1 | cs | TRUE
30 | LV_443-14_1_3_line_30 | NAYY 4x150 SE | 26 | 31 | 0.0086948 | 0.208 | 0.08 | 261 | 0 | 0.27 | 1 | 1 | cs | TRUE
31 | LV_443-14_1_3_line_31 | NAYY 4x150 SE | 27 | 29 | 0.0087335 | 0.208 | 0.08 | 261 | 0 | 0.27 | 1 | 1 | cs | TRUE
32 | LV_443-14_1_3_line_32 | NAYY 4x150 SE | 29 | 30 | 0.00061135 | 0.208 | 0.08 | 261 | 0 | 0.27 | 1 | 1 | cs | TRUE
33 | LV_443-14_1_3_line_33 | NAYY 4x150 SE | 31 | 32 | 0.010234 | 0.208 | 0.08 | 261 | 0 | 0.27 | 1 | 1 | cs | TRUE
34 | LV_443-14_1_3_line_34 | NAYY 4x150 SE | 32 | 33 | 0.010214 | 0.208 | 0.08 | 261 | 0 | 0.27 | 1 | 1 | cs | TRUE
35 | LV_443-14_1_3_line_35 | NAYY 4x150 SE | 32 | 34 | 0.023015 | 0.208 | 0.08 | 261 | 0 | 0.27 | 1 | 1 | cs | TRUE
36 | LV_443-14_1_3_line_36 | NAYY 4x150 SE | 33 | 35 | 0.026492 | 0.208 | 0.08 | 261 | 0 | 0.27 | 1 | 1 | cs | TRUE
37 | LV_443-14_1_3_line_37 | NAYY 4x150 SE | 34 | 36 | 0.009648 | 0.208 | 0.08 | 261 | 0 | 0.27 | 1 | 1 | cs | TRUE
38 | LV_443-14_1_3_line_38 | NAYY 4x150 SE | 34 | 37 | 0.014138 | 0.208 | 0.08 | 261 | 0 | 0.27 | 1 | 1 | cs | TRUE
39 | LV_443-14_1_3_line_39 | NAYY 4x150 SE | 35 | 38 | 0.010229 | 0.208 | 0.08 | 261 | 0 | 0.27 | 1 | 1 | cs | TRUE
40 | LV_443-14_1_3_line_40 | NAYY 4x150 SE | 36 | 39 | 0.012015 | 0.208 | 0.08 | 261 | 0 | 0.27 | 1 | 2 | cs | TRUE
41 | LV_443-14_1_3_line_41 | NAYY 4x150 SE | 37 | 40 | 0.011001 | 0.208 | 0.08 | 261 | 0 | 0.27 | 1 | 1 | cs | TRUE
42 | LV_443-14_1_3_line_42 | NAYY 4x150 SE | 38 | 45 | 0.0026564 | 0.208 | 0.08 | 261 | 0 | 0.27 | 1 | 1 | cs | TRUE
43 | LV_443-14_1_3_line_43 | NAYY 4x150 SE | 39 | 53 | 0.010517 | 0.208 | 0.08 | 261 | 0 | 0.27 | 1 | 2 | cs | TRUE
44 | LV_443-14_1_3_line_44 | NAYY 4x150 SE | 41 | 42 | 0.012968 | 0.208 | 0.08 | 261 | 0 | 0.27 | 1 | 1 | cs | TRUE
45 | LV_443-14_1_3_line_45 | NAYY 4x150 SE | 42 | 43 | 0.010712 | 0.208 | 0.08 | 261 | 0 | 0.27 | 1 | 1 | cs | TRUE
46 | LV_443-14_1_3_line_46 | NAYY 4x150 SE | 43 | 44 | 0.021378 | 0.208 | 0.08 | 261 | 0 | 0.27 | 1 | 1 | cs | TRUE
47 | LV_443-14_1_3_line_47 | NAYY 4x150 SE | 44 | 46 | 0.0051922 | 0.208 | 0.08 | 261 | 0 | 0.27 | 1 | 1 | cs | TRUE
48 | LV_443-14_1_3_line_48 | NAYY 4x150 SE | 46 | 47 | 0.022502 | 0.208 | 0.08 | 261 | 0 | 0.27 | 1 | 1 | cs | TRUE
49 | LV_443-14_1_3_line_49 | NAYY 4x150 SE | 47 | 48 | 0.068739 | 0.208 | 0.08 | 261 | 0 | 0.27 | 1 | 1 | cs | TRUE
50 | LV_443-14_1_3_line_50 | NAYY 4x150 SE | 48 | 49 | 0.016308 | 0.208 | 0.08 | 261 | 0 | 0.27 | 1 | 1 | cs | TRUE
51 | LV_443-14_1_3_line_51 | NAYY 4x150 SE | 50 | 51 | 0.029491 | 0.208 | 0.08 | 261 | 0 | 0.27 | 1 | 1 | cs | TRUE
52 | LV_443-14_1_3_line_52 | NAYY 4x150 SE | 50 | 52 | 0.095068 | 0.208 | 0.08 | 261 | 0 | 0.27 | 1 | 1 | cs | TRUE
53 | LV_443-14_1_3_line_53 | NAYY 4x150 SE | 51 | 55 | 0.019742 | 0.208 | 0.08 | 261 | 0 | 0.27 | 1 | 1 | cs | TRUE
54 | LV_443-14_1_3_line_54 | NAYY 4x150 SE | 52 | 56 | 0.088726 | 0.208 | 0.08 | 261 | 0 | 0.27 | 1 | 1 | cs | TRUE
55 | LV_443-14_1_3_line_55 | NAYY 4x150 SE | 53 | 54 | 0.0050404 | 0.208 | 0.08 | 261 | 0 | 0.27 | 1 | 2 | cs | TRUE
56 | LV_443-14_1_3_line_56 | NAYY 4x150 SE | 54 | 72 | 0.0083963 | 0.208 | 0.08 | 261 | 0 | 0.27 | 1 | 2 | cs | TRUE
57 | LV_443-14_1_3_line_57 | NAYY 4x150 SE | 55 | 57 | 0.01131 | 0.208 | 0.08 | 261 | 0 | 0.27 | 1 | 1 | cs | TRUE
58 | LV_443-14_1_3_line_58 | NAYY 4x150 SE | 56 | 58 | 0.010814 | 0.208 | 0.08 | 261 | 0 | 0.27 | 1 | 1 | cs | TRUE
59 | LV_443-14_1_3_line_59 | NAYY 4x150 SE | 58 | 59 | 0.010004 | 0.208 | 0.08 | 261 | 0 | 0.27 | 1 | 1 | cs | TRUE
60 | LV_443-14_1_3_line_60 | NAYY 4x150 SE | 59 | 60 | 0.00045575 | 0.208 | 0.08 | 261 | 0 | 0.27 | 1 | 1 | cs | TRUE
61 | LV_443-14_1_3_line_61 | NAYY 4x150 SE | 61 | 62 | 0.014638 | 0.208 | 0.08 | 261 | 0 | 0.27 | 1 | 1 | cs | TRUE
62 | LV_443-14_1_3_line_62 | NAYY 4x150 SE | 61 | 63 | 0.0058228 | 0.208 | 0.08 | 261 | 0 | 0.27 | 1 | 1 | cs | TRUE
63 | LV_443-14_1_3_line_63 | NAYY 4x150 SE | 62 | 64 | 0.0056431 | 0.208 | 0.08 | 261 | 0 | 0.27 | 1 | 1 | cs | TRUE
64 | LV_443-14_1_3_line_64 | NAYY 4x150 SE | 63 | 65 | 0.0083901 | 0.208 | 0.08 | 261 | 0 | 0.27 | 1 | 2 | cs | TRUE
65 | LV_443-14_1_3_line_65 | NAYY 4x150 SE | 64 | 66 | 0.0079472 | 0.208 | 0.08 | 261 | 0 | 0.27 | 1 | 1 | cs | TRUE
66 | LV_443-14_1_3_line_66 | NAYY 4x150 SE | 65 | 67 | 0.0081505 | 0.208 | 0.08 | 261 | 0 | 0.27 | 1 | 2 | cs | TRUE
67 | LV_443-14_1_3_line_67 | NAYY 4x150 SE | 66 | 68 | 0.0039696 | 0.208 | 0.08 | 261 | 0 | 0.27 | 1 | 1 | cs | TRUE
68 | LV_443-14_1_3_line_68 | NAYY 4x150 SE | 67 | 69 | 0.0080221 | 0.208 | 0.08 | 261 | 0 | 0.27 | 1 | 2 | cs | TRUE
69 | LV_443-14_1_3_line_69 | NAYY 4x150 SE | 68 | 70 | 0.0096517 | 0.208 | 0.08 | 261 | 0 | 0.27 | 1 | 1 | cs | TRUE
70 | LV_443-14_1_3_line_70 | NAYY 4x150 SE | 69 | 71 | 0.0056123 | 0.208 | 0.08 | 261 | 0 | 0.27 | 1 | 2 | cs | TRUE
71 | LV_443-14_1_3_line_71 | NAYY 4x150 SE | 71 | 72 | 0.0025135 | 0.208 | 0.08 | 261 | 0 | 0.27 | 1 | 2 | cs | TRUE

## trafo
| name | std_type | hv_bus | lv_bus | sn_mva | vn_hv_kv | vn_lv_kv | vk_percent | vkr_percent | pfe_kw | i0_percent | shift_degree | tap_side | tap_neutral | tap_min | tap_max | tap_step_percent | tap_step_degree | tap_pos | tap_phase_shifter | parallel | df | in_service
0 | LV_443-14_1_3_trafo_99 | 0.25 MVA 20/0.4 kV | 73 | 63 | 0.25 | 20 | 0.4 | 6 | 1.44 | 0.8 | 0.32 | 150 | hv | 0 | -2 | 2 | 2.5 | 0 | 0 | FALSE | 1 | 1 | TRUE

## line_geodata
| x0 | y0 | x1 | y1 | x2 | y2 | x3 | y3 | x4 | y4 | x5 | y5 | x6 | y6 | x7 | y7 | x8 | y8 | x9 | y9
0 | 2566897.9703 | 1222988.3687 | 2566917.4338 | 1222992.6185 | 2566928.1174 | 1222997.092
1 | 2566928.1174 | 1222997.092 | 2566955.4018 | 1223008.5167
2 | 2567097.3678 | 1222903.7656 | 2567084.1428 | 1222902.18
3 | 2567097.3678 | 1222903.7656 | 2567093.5999 | 1222935.4164
4 | 2566982.743 | 1222890.0228 | 2567019.3395 | 1222894.4105
5 | 2566966.0683 | 1222888.0188 | 2566968.5119 | 1222888.3165 | 2566982.743 | 1222890.0228
6 | 2567093.5999 | 1222935.4164 | 2567080.2224 | 1222933.5983
7 | 2567093.5999 | 1222935.4164 | 2567090.5577 | 1222960.566
8 | 2566966.0683 | 1222888.0188 | 2566963.0234 | 1222895.8995
9 | 2566966.0683 | 1222888.0188 | 2566962.7471 | 1222886.7254 | 2566941.657 | 1222878.4915
10 | 2566966.0683 | 1222888.0188 | 2566970.2468 | 1222876.7505
11 | 2567075.6835 | 1222932.9814 | 2567080.2224 | 1222933.5983
12 | 2567089.7381 | 1222967.342 | 2567090.5577 | 1222960.566
13 | 2566956.0506 | 1222913.9456 | 2566963.0234 | 1222895.8995
14 | 2566986.8317 | 1222832.0256 | 2566970.2468 | 1222876.7505
15 | 2567070.7826 | 1222932.3153 | 2567075.6835 | 1222932.9814
16 | 2567002.4506 | 1223008.584 | 2567007.8873 | 1222995.9159
17 | 2566995.3082 | 1223025.2266 | 2567002.4506 | 1223008.584
18 | 2567017.0265 | 1222974.6203 | 2567007.8873 | 1222995.9159
19 | 2566995.3082 | 1223025.2266 | 2567004.745 | 1223028.8959
20 | 2566995.3082 | 1223025.2266 | 2566982.049 | 1223019.6747
21 | 2567017.0265 | 1222974.6203 | 2567037.3796 | 1222983.3131
22 | 2567017.0265 | 1222974.6203 | 2566992.1865 | 1222964.3091
23 | 2567014.2265 | 1223032.5826 | 2567004.745 | 1223028.8959
24 | 2566982.049 | 1223019.6747 | 2566959.9104 | 1223010.4047
25 | 2567068.6088 | 1222995.3238 | 2567050.3289 | 1222988.8438 | 2567037.3796 | 1222983.3131
26 | 2566961.751 | 1222951.6752 | 2566992.1865 | 1222964.3091
27 | 2567014.2265 | 1223032.5826 | 2567022.7138 | 1223035.8828
28 | 2566959.9104 | 1223010.4047 | 2566955.4018 | 1223008.5167
29 | 2567085.6238 | 1223001.3554 | 2567068.6088 | 1222995.3238
30 | 2566961.751 | 1222951.6752 | 2566953.7206 | 1222948.3417
31 | 2567030.8536 | 1223039.0478 | 2567022.7138 | 1223035.8828
32 | 2567030.8536 | 1223039.0478 | 2567031.4233 | 1223039.2693
33 | 2566944.2687 | 1222944.4182 | 2566953.7206 | 1222948.3417
34 | 2566944.2687 | 1222944.4182 | 2566934.789 | 1222940.6156
35 | 2566952.5744 | 1222922.948 | 2566944.2687 | 1222944.4182
36 | 2566934.789 | 1222940.6156 | 2566910.2017 | 1222930.7531
37 | 2566952.5744 | 1222922.948 | 2566956.0506 | 1222913.9456
38 | 2566952.5744 | 1222922.948 | 2566939.4517 | 1222917.6864
39 | 2566910.2017 | 1222930.7531 | 2566900.7084 | 1222926.945
40 | 2566956.0506 | 1222913.9456 | 2566967.6697 | 1222917.0052
41 | 2566929.2406 | 1222913.5922 | 2566939.4517 | 1222917.6864
42 | 2566898.243 | 1222925.9561 | 2566900.7084 | 1222926.945
43 | 2566967.6697 | 1222917.0052 | 2566977.8399 | 1222919.6833 | 2566977.8399 | 1222919.6833
44 | 2567085.6238 | 1223001.3554 | 2567098.3047 | 1223004.0684
45 | 2567108.9 | 1223005.447 | 2567102.8967 | 1223005.0507 | 2567098.3047 | 1223004.0684
46 | 2567108.9 | 1223005.447 | 2567117.3485 | 1223006.0046 | 2567129.9179 | 1223008.9538
47 | 2567129.9179 | 1223008.9538 | 2567134.9728 | 1223010.1399
48 | 2567156.8795 | 1223015.2801 | 2567134.9728 | 1223010.1399
49 | 2567156.8795 | 1223015.2801 | 2567150.989 | 1223019.7154 | 2567134.2654 | 1223030.292 | 2567128.9462 | 1223033.8235 | 2567127.7108 | 1223036.6876 | 2567122.3648 | 1223049.0691 | 2567120.7406 | 1223052.9359 | 2567118.7324 | 1223054.5591 | 2567116.7024 | 1223054.9817 | 2567107.1123 | 1223053.289
50 | 2567091.0529 | 1223050.4545 | 2567107.1123 | 1223053.289
51 | 2566986.8317 | 1222832.0256 | 2567014.3138 | 1222842.7236
52 | 2566986.8317 | 1222832.0256 | 2567003.3089 | 1222790.7317 | 2567014.3469 | 1222762.7426 | 2567017.4971 | 1222755.0872 | 2567025.8731 | 1222746.1576
53 | 2567014.3138 | 1222842.7236 | 2567014.3138 | 1222842.7236 | 2567033.3083 | 1222847.6989 | 2567033.4138 | 1222847.7163
54 | 2567025.8731 | 1222746.1576 | 2567030.8611 | 1222752.5893 | 2567035.02 | 1222757.2134 | 2567040.9223 | 1222763.0618 | 2567046.889 | 1222768.1984 | 2567054.9387 | 1222774.2574 | 2567071.9263 | 1222786.5371 | 2567094.5657 | 1222801.5218
55 | 2566977.8399 | 1222919.6833 | 2566982.8344 | 1222920.3621
56 | 2566982.8344 | 1222920.3621 | 2566991.1542 | 1222921.4928
57 | 2567044.5729 | 1222849.5596 | 2567033.4138 | 1222847.7163
58 | 2567103.6044 | 1222807.4575 | 2567098.0116 | 1222803.8027 | 2567094.5657 | 1222801.5218
59 | 2567103.6044 | 1222807.4575 | 2567111.9785 | 1222812.9298
60 | 2567111.9785 | 1222812.9298 | 2567112.36 | 1222813.1791
61 | 2567029.3146 | 1222926.6793 | 2567043.8189 | 1222928.6506
62 | 2567023.5448 | 1222925.8951 | 2567029.3146 | 1222926.6793
63 | 2567043.8189 | 1222928.6506 | 2567049.4106 | 1222929.4106
64 | 2567023.5448 | 1222925.8951 | 2567015.2312 | 1222924.7652
65 | 2567057.2854 | 1222930.4809 | 2567049.4106 | 1222929.4106
66 | 2567007.155 | 1222923.6675 | 2567015.2312 | 1222924.7652
67 | 2567057.2854 | 1222930.4809 | 2567061.2188 | 1222931.0155
68 | 2566999.206 | 1222922.5872 | 2567007.155 | 1222923.6675
69 | 2567070.7826 | 1222932.3153 | 2567061.2188 | 1222931.0155
70 | 2566999.206 | 1222922.5872 | 2566993.6449 | 1222921.8314
71 | 2566993.6449 | 1222921.8314 | 2566991.1542 | 1222921.4928

## bus_geodata
| x | y | coords
0 | 2566897.9703 | 1222988.3687
1 | 2566928.1174 | 1222997.092
2 | 2567084.1428 | 1222902.18
3 | 2567097.3678 | 1222903.7656
4 | 2567019.3395 | 1222894.4105
5 | 2566982.743 | 1222890.0228
6 | 2567093.5999 | 1222935.4164
7 | 2566966.0683 | 1222888.0188
8 | 2567080.2224 | 1222933.5983
9 | 2567090.5577 | 1222960.566
10 | 2566963.0234 | 1222895.8995
11 | 2566941.657 | 1222878.4915
12 | 2566970.2468 | 1222876.7505
13 | 2567075.6835 | 1222932.9814
14 | 2567089.7381 | 1222967.342
15 | 2567002.4506 | 1223008.584
16 | 2567007.8873 | 1222995.9159
17 | 2566995.3082 | 1223025.2266
18 | 2567017.0265 | 1222974.6203
19 | 2567004.745 | 1223028.8959
20 | 2566982.049 | 1223019.6747
21 | 2567037.3796 | 1222983.3131
22 | 2566992.1865 | 1222964.3091
23 | 2567014.2265 | 1223032.5826
24 | 2566959.9104 | 1223010.4047
25 | 2567068.6088 | 1222995.3238
26 | 2566961.751 | 1222951.6752
27 | 2567022.7138 | 1223035.8828
28 | 2566955.4018 | 1223008.5167
29 | 2567030.8536 | 1223039.0478
30 | 2567031.4233 | 1223039.2693
31 | 2566953.7206 | 1222948.3417
32 | 2566944.2687 | 1222944.4182
33 | 2566934.789 | 1222940.6156
34 | 2566952.5744 | 1222922.948
35 | 2566910.2017 | 1222930.7531
36 | 2566956.0506 | 1222913.9456
37 | 2566939.4517 | 1222917.6864
38 | 2566900.7084 | 1222926.945
39 | 2566967.6697 | 1222917.0052
40 | 2566929.2406 | 1222913.5922
41 | 2567085.6238 | 1223001.3554
42 | 2567098.3047 | 1223004.0684
43 | 2567108.9 | 1223005.447
44 | 2567129.9179 | 1223008.9538
45 | 2566898.243 | 1222925.9561
46 | 2567134.9728 | 1223010.1399
47 | 2567156.8795 | 1223015.2801
48 | 2567107.1123 | 1223053.289
49 | 2567091.0529 | 1223050.4545
50 | 2566986.8317 | 1222832.0256
51 | 2567014.3138 | 1222842.7236
52 | 2567025.8731 | 1222746.1576
53 | 2566977.8399 | 1222919.6833
54 | 2566982.8344 | 1222920.3621
55 | 2567033.4138 | 1222847.7163
56 | 2567094.5657 | 1222801.5218
57 | 2567044.5729 | 1222849.5596
58 | 2567103.6044 | 1222807.4575
59 | 2567111.9785 | 1222812.9298
60 | 2567112.36 | 1222813.1792
61 | 2567029.3146 | 1222926.6793
62 | 2567043.8189 | 1222928.6506
63 | 2567023.5448 | 1222925.8951
64 | 2567049.4106 | 1222929.4106
65 | 2567015.2312 | 1222924.7652
66 | 2567057.2854 | 1222930.4809
67 | 2567007.155 | 1222923.6675
68 | 2567061.2188 | 1222931.0155
69 | 2566999.206 | 1222922.5872
70 | 2567070.7826 | 1222932.3153
71 | 2566993.6449 | 1222921.8314
72 | 2566991.1542 | 1222921.4928
73 | 2566956.0506 | 1222913.9456

## line_std_types
| c_nf_per_km | r_ohm_per_km | x_ohm_per_km | max_i_ka | type | q_mm2 | alpha | voltage_rating
NAYY 4x50 SE | 210 | 0.642 | 0.083 | 0.142 | cs | 50 | 0.00403 | LV
NAYY 4x120 SE | 264 | 0.225 | 0.08 | 0.242 | cs | 120 | 0.00403 | LV
NAYY 4x150 SE | 261 | 0.208 | 0.08 | 0.27 | cs | 150 | 0.00403 | LV
NA2XS2Y 1x95 RM/25 12/20 kV | 216 | 0.313 | 0.132 | 0.252 | cs | 95 | 0.00403 | MV
NA2XS2Y 1x185 RM/25 12/20 kV | 273 | 0.161 | 0.117 | 0.362 | cs | 185 | 0.00403 | MV
NA2XS2Y 1x240 RM/25 12/20 kV | 304 | 0.122 | 0.112 | 0.421 | cs | 240 | 0.00403 | MV
NA2XS2Y 1x95 RM/25 6/10 kV | 315 | 0.313 | 0.123 | 0.249 | cs | 95 | 0.00403 | MV
NA2XS2Y 1x185 RM/25 6/10 kV | 406 | 0.161 | 0.11 | 0.358 | cs | 185 | 0.00403 | MV
NA2XS2Y 1x240 RM/25 6/10 kV | 456 | 0.122 | 0.105 | 0.416 | cs | 240 | 0.00403 | MV
NA2XS2Y 1x150 RM/25 12/20 kV | 250 | 0.206 | 0.116 | 0.319 | cs | 150 | 0.00403 | MV
NA2XS2Y 1x120 RM/25 12/20 kV | 230 | 0.253 | 0.119 | 0.283 | cs | 120 | 0.00403 | MV
NA2XS2Y 1x70 RM/25 12/20 kV | 190 | 0.443 | 0.132 | 0.22 | cs | 70 | 0.00403 | MV
NA2XS2Y 1x150 RM/25 6/10 kV | 360 | 0.206 | 0.11 | 0.315 | cs | 150 | 0.00403 | MV
NA2XS2Y 1x120 RM/25 6/10 kV | 340 | 0.253 | 0.113 | 0.28 | cs | 120 | 0.00403 | MV
NA2XS2Y 1x70 RM/25 6/10 kV | 280 | 0.443 | 0.123 | 0.217 | cs | 70 | 0.00403 | MV
N2XS(FL)2Y 1x120 RM/35 64/110 kV | 112 | 0.153 | 0.166 | 0.366 | cs | 120 | 0.00393 | HV
N2XS(FL)2Y 1x185 RM/35 64/110 kV | 125 | 0.099 | 0.156 | 0.457 | cs | 185 | 0.00393 | HV
N2XS(FL)2Y 1x240 RM/35 64/110 kV | 135 | 0.075 | 0.149 | 0.526 | cs | 240 | 0.00393 | HV
N2XS(FL)2Y 1x300 RM/35 64/110 kV | 144 | 0.06 | 0.144 | 0.588 | cs | 300 | 0.00393 | HV
15-AL1/3-ST1A 0.4 | 11 | 1.8769 | 0.35 | 0.105 | ol | 16 | 0.00403 | LV
24-AL1/4-ST1A 0.4 | 11.25 | 1.2012 | 0.335 | 0.14 | ol | 24 | 0.00403 | LV
48-AL1/8-ST1A 0.4 | 12.2 | 0.5939 | 0.3 | 0.21 | ol | 48 | 0.00403 | LV
94-AL1/15-ST1A 0.4 | 13.2 | 0.306 | 0.29 | 0.35 | ol | 94 | 0.00403 | LV
34-AL1/6-ST1A 10.0 | 9.7 | 0.8342 | 0.36 | 0.17 | ol | 34 | 0.00403 | MV
48-AL1/8-ST1A 10.0 | 10.1 | 0.5939 | 0.35 | 0.21 | ol | 48 | 0.00403 | MV
70-AL1/11-ST1A 10.0 | 10.4 | 0.4132 | 0.339 | 0.29 | ol | 70 | 0.00403 | MV
94-AL1/15-ST1A 10.0 | 10.75 | 0.306 | 0.33 | 0.35 | ol | 94 | 0.00403 | MV
122-AL1/20-ST1A 10.0 | 11.1 | 0.2376 | 0.323 | 0.41 | ol | 122 | 0.00403 | MV
149-AL1/24-ST1A 10.0 | 11.25 | 0.194 | 0.315 | 0.47 | ol | 149 | 0.00403 | MV
34-AL1/6-ST1A 20.0 | 9.15 | 0.8342 | 0.382 | 0.17 | ol | 34 | 0.00403 | MV
48-AL1/8-ST1A 20.0 | 9.5 | 0.5939 | 0.372 | 0.21 | ol | 48 | 0.00403 | MV
70-AL1/11-ST1A 20.0 | 9.7 | 0.4132 | 0.36 | 0.29 | ol | 70 | 0.00403 | MV
94-AL1/15-ST1A 20.0 | 10 | 0.306 | 0.35 | 0.35 | ol | 94 | 0.00403 | MV
122-AL1/20-ST1A 20.0 | 10.3 | 0.2376 | 0.344 | 0.41 | ol | 122 | 0.00403 | MV
149-AL1/24-ST1A 20.0 | 10.5 | 0.194 | 0.337 | 0.47 | ol | 149 | 0.00403 | MV
184-AL1/30-ST1A 20.0 | 10.75 | 0.1571 | 0.33 | 0.535 | ol | 184 | 0.00403 | MV
243-AL1/39-ST1A 20.0 | 11 | 0.1188 | 0.32 | 0.645 | ol | 243 | 0.00403 | MV
48-AL1/8-ST1A 110.0 | 8 | 0.5939 | 0.46 | 0.21 | ol | 48 | 0.00403 | HV
70-AL1/11-ST1A 110.0 | 8.4 | 0.4132 | 0.45 | 0.29 | ol | 70 | 0.00403 | HV
94-AL1/15-ST1A 110.0 | 8.65 | 0.306 | 0.44 | 0.35 | ol | 94 | 0.00403 | HV
122-AL1/20-ST1A 110.0 | 8.5 | 0.2376 | 0.43 | 0.41 | ol | 122 | 0.00403 | HV
149-AL1/24-ST1A 110.0 | 8.75 | 0.194 | 0.41 | 0.47 | ol | 149 | 0.00403 | HV
184-AL1/30-ST1A 110.0 | 8.8 | 0.1571 | 0.4 | 0.535 | ol | 184 | 0.00403 | HV
243-AL1/39-ST1A 110.0 | 9 | 0.1188 | 0.39 | 0.645 | ol | 243 | 0.00403 | HV
305-AL1/39-ST1A 110.0 | 9.2 | 0.0949 | 0.38 | 0.74 | ol | 305 | 0.00403 | HV
490-AL1/64-ST1A 110.0 | 9.75 | 0.059 | 0.37 | 0.96 | ol | 490 | 0.00403 | HV
679-AL1/86-ST1A 110.0 | 9.95 | 0.042 | 0.36 | 1.15 | ol | 679 | 0.00403 | HV
490-AL1/64-ST1A 220.0 | 10 | 0.059 | 0.285 | 0.96 | ol | 490 | 0.00403 | HV
679-AL1/86-ST1A 220.0 | 11.7 | 0.042 | 0.275 | 1.15 | ol | 679 | 0.00403 | HV
490-AL1/64-ST1A 380.0 | 11 | 0.059 | 0.253 | 0.96 | ol | 490 | 0.00403 | HV
679-AL1/86-ST1A 380.0 | 14.6 | 0.042 | 0.25 | 1.15 | ol | 679 | 0.00403 | HV

## trafo_std_types
| i0_percent | pfe_kw | vkr_percent | sn_mva | vn_lv_kv | vn_hv_kv | vk_percent | shift_degree | vector_group | tap_side | tap_neutral | tap_min | tap_max | tap_step_degree | tap_step_percent | tap_phase_shifter
160 MVA 380/110 kV | 0.06 | 60 | 0.25 | 160 | 110 | 380 | 12.2 | 0 | Yy0 | hv | 0 | -9 | 9 | 0 | 1.5 | FALSE
100 MVA 220/110 kV | 0.06 | 55 | 0.26 | 100 | 110 | 220 | 12 | 0 | Yy0 | hv | 0 | -9 | 9 | 0 | 1.5 | FALSE
63 MVA 110/20 kV | 0.04 | 22 | 0.32 | 63 | 20 | 110 | 18 | 150 | YNd5 | hv | 0 | -9 | 9 | 0 | 1.5 | FALSE
40 MVA 110/20 kV | 0.05 | 18 | 0.34 | 40 | 20 | 110 | 16.2 | 150 | YNd5 | hv | 0 | -9 | 9 | 0 | 1.5 | FALSE
25 MVA 110/20 kV | 0.07 | 14 | 0.41 | 25 | 20 | 110 | 12 | 150 | YNd5 | hv | 0 | -9 | 9 | 0 | 1.5 | FALSE
63 MVA 110/10 kV | 0.04 | 22 | 0.32 | 63 | 10 | 110 | 18 | 150 | YNd5 | hv | 0 | -9 | 9 | 0 | 1.5 | FALSE
40 MVA 110/10 kV | 0.05 | 18 | 0.34 | 40 | 10 | 110 | 16.2 | 150 | YNd5 | hv | 0 | -9 | 9 | 0 | 1.5 | FALSE
25 MVA 110/10 kV | 0.07 | 14 | 0.41 | 25 | 10 | 110 | 12 | 150 | YNd5 | hv | 0 | -9 | 9 | 0 | 1.5 | FALSE
0.25 MVA 20/0.4 kV | 0.32 | 0.8 | 1.44 | 0.25 | 0.4 | 20 | 6 | 150 | Yzn5 | hv | 0 | -2 | 2 | 0 | 2.5 | FALSE
0.4 MVA 20/0.4 kV | 0.3375 | 1.35 | 1.425 | 0.4 | 0.4 | 20 | 6 | 150 | Dyn5 | hv | 0 | -2 | 2 | 0 | 2.5 | FALSE
0.63 MVA 20/0.4 kV | 0.2619 | 1.65 | 1.206 | 0.63 | 0.4 | 20 | 6 | 150 | Dyn5 | hv | 0 | -2 | 2 | 0 | 2.5 | FALSE
0.25 MVA 10/0.4 kV | 0.24 | 0.6 | 1.2 | 0.25 | 0.4 | 10 | 4 | 150 | Dyn5 | hv | 0 | -2 | 2 | 0 | 2.5 | FALSE
0.4 MVA 10/0.4 kV | 0.2375 | 0.95 | 1.325 | 0.4 | 0.4 | 10 | 4 | 150 | Dyn5 | hv | 0 | -2 | 2 | 0 | 2.5 | FALSE
0.63 MVA 10/0.4 kV | 0.1873 | 1.18 | 1.0794 | 0.63 | 0.4 | 10 | 4 | 150 | Dyn5 | hv | 0 | -2 | 2 | 0 | 2.5 | FALSE

## trafo3w_std_types
| sn_hv_mva | sn_mv_mva | sn_lv_mva | vn_hv_kv | vn_mv_kv | vn_lv_kv | vk_hv_percent | vk_mv_percent | vk_lv_percent | vkr_hv_percent | vkr_mv_percent | vkr_lv_percent | pfe_kw | i0_percent | shift_mv_degree | shift_lv_degree | vector_group | tap_side | tap_neutral | tap_min | tap_max | tap_step_percent
63/25/38 MVA 110/20/10 kV | 63 | 25 | 38 | 110 | 20 | 10 | 10.4 | 10.4 | 10.4 | 0.28 | 0.32 | 0.35 | 35 | 0.89 | 0 | 0 | YN0yn0yn0 | hv | 0 | -10 | 10 | 1.2
63/25/38 MVA 110/10/10 kV | 63 | 25 | 38 | 110 | 10 | 10 | 10.4 | 10.4 | 10.4 | 0.28 | 0.32 | 0.35 | 35 | 0.89 | 0 | 0 | YN0yn0yn0 | hv | 0 | -10 | 10 | 1.2

## fuse_std_types
| fuse_type | i_rated_a | t_avg | t_min | t_total | x_avg | x_min | x_total
HV 100A | HV 100A | 100 | 0 | [10.0, 3.64, 0.854, 0.281, 0.1, 0.0531, 0.022, 0.01] | [10.0, 4.267, 1.21, 0.403, 0.1, 0.058, 0.022, 0.01] | 0 | [300.0, 350.0, 450.0, 550.0, 700.0, 850.0, 1200.0, 1752.0] | [600.0, 700.0, 900.0, 1150.0, 1665.0, 2000.0, 3000.0, 4313.0]
HV 10A | HV 10A | 10 | 0 | [10.0, 1675.0, 0.344, 0.156, 0.1, 0.0417, 0.0171, 0.01] | [10.0, 1.3, 0.3, 0.155, 0.1, 0.0555, 0.023, 0.01] | 0 | [30.0, 32.0, 35.0, 37.0, 39.0, 50.0, 70.0, 88.0] | [60.0, 70.0, 80.0, 87.0, 94.0, 110.0, 150.0, 216.0]
HV 125A | HV 125A | 125 | 0 | [10.0, 1.82, 0.344, 0.1, 0.0467, 0.0269, 0.01] | [10.0, 2.478, 0.426, 0.1, 0.0427, 0.0211, 0.01] | 0 | [375.0, 500.0, 700.0, 925.0, 1200.0, 1500.0, 2341.0] | [750.0, 1000.0, 1500.0, 2200.0, 3000.0, 4000.0, 5765.0]
HV 160A | HV 160A | 160 | 0 | [10.0, 4.15, 1.03, 0.198, 0.1, 0.051, 0.0172, 0.01] | [10.0, 2.3, 0.734, 0.274, 0.1, 0.046, 0.0177, 0.01] | 0 | [480.0, 550.0, 700.0, 1000.0, 1260.0, 1600.0, 2500.0, 3227.0] | [960.0, 1300.0, 1700.0, 2200.0, 2996.0, 4000.0, 6000.0, 7946.0]
HV 16A | HV 16A | 16 | 0 | [10.0, 0.352, 0.164, 0.1, 0.0649, 0.0342, 0.01] | [10.0, 2.34, 0.722, 0.181, 0.1, 0.055, 0.0296, 0.01] | 0 | [48.0, 60.0, 65.0, 71.0, 80.0, 100.0, 162.0] | [96.0, 110.0, 125.0, 150.0, 168.0, 200.0, 250.0, 398.0]
HV 200A | HV 200A | 200 | 0 | [10.0, 4.267, 1.21, 0.403, 0.1, 0.058, 0.022, 0.01] | [10.0, 3.73, 1.654, 0.328, 0.1, 0.0531, 0.019, 0.01] | 0 | [600.0, 700.0, 900.0, 1150.0, 1665.0, 2000.0, 3000.0, 4313.0] | [1200.0, 1500.0, 1800.0, 2700.0, 3960.0, 5000.0, 7500.0, 10620.0]
HV 20A | HV 20A | 20 | 0 | [10.0, 1.3, 0.3, 0.155, 0.1, 0.0555, 0.023, 0.01] | [10.0, 1.3, 0.161, 0.1, 0.0611, 0.0399, 0.0141, 0.01] | 0 | [60.0, 70.0, 80.0, 87.0, 94.0, 110.0, 150.0, 216.0] | [120.0, 150.0, 200.0, 223.0, 260.0, 300.0, 450.0, 532.0]
HV 25A | HV 25A | 25 | 0 | [10.0, 2.512, 0.833, 0.299, 0.1, 0.0372, 0.0223, 0.01] | [10.0, 3.125, 0.597, 0.198, 0.1, 0.0378, 0.022, 0.01] | 0 | [75.0, 82.0, 90.0, 100.0, 124.0, 170.0, 200.0, 289.0] | [150.0, 170.0, 210.0, 250.0, 294.0, 400.0, 500.0, 711.0]
HV 31.5A | HV 31.5A | 31.5 | 0 | [10.0, 2.34, 0.722, 0.181, 0.1, 0.055, 0.0296, 0.01] | [10.0, 2.84, 0.368, 0.164, 0.1, 0.0621, 0.0378, 0.0195, 0.01] | 0 | [95.0, 110.0, 125.0, 150.0, 165.0, 200.0, 250.0, 390.0] | [189.0, 220.0, 300.0, 350.0, 393.0, 450.0, 530.0, 700.0, 960.0]
HV 40A | HV 40A | 40 | 0 | [10.0, 1.3, 0.161, 0.1, 0.0611, 0.0399, 0.0141, 0.01] | [10.0, 2.05, 0.369, 0.198, 0.1, 0.051, 0.0298, 0.01] | 0 | [120.0, 150.0, 200.0, 223.0, 260.0, 300.0, 450.0, 532.0] | [240.0, 300.0, 400.0, 450.0, 530.0, 650.0, 800.0, 1311.0]
HV 50A | HV 50A | 50 | 0 | [10.0, 3.215, 0.597, 0.198, 0.1, 0.0378, 0.022, 0.01] | [10.0, 3.64, 0.854, 0.281, 0.1, 0.0531, 0.022, 0.01] | 0 | [150.0, 170.0, 210.0, 250.0, 294.0, 400.0, 500.0, 711.0] | [300.0, 350.0, 450.0, 550.0, 700.0, 850.0, 1200.0, 1752.0]
HV 6.3A | HV 6.3A | 6.3 | 0 | [10.0, 1.39, 0.344, 0.168, 0.1, 0.056, 0.0263, 0.01] | [10.0, 1.711, 0.516, 0.198, 0.1, 0.0634, 0.0303, 0.01] | 0 | [19.0, 19.5, 20.4, 20.8, 22.0, 25.0, 32.0, 48.0] | [38.0, 40.0, 43.0, 48.0, 53.0, 60.0, 75.0, 118.0]
HV 63A | HV 63A | 63 | 0 | [10.0, 2.84, 0.368, 0.164, 0.1, 0.0621, 0.0378, 0.0195, 0.01] | [10.0, 1.82, 0.344, 0.1, 0.0467, 0.0269, 0.01] | 0 | [189.0, 220.0, 300.0, 350.0, 393.0, 450.0, 530.0, 700.0, 961.0] | [378.0, 500.0, 700.0, 934.0, 1200.0, 1500.0, 2366.0]
HV 80A | HV 80A | 80 | 0 | [10.0, 2.05, 0.369, 0.198, 0.1, 0.051, 0.0298, 0.01] | [10.0, 4.15, 1.03, 0.198, 0.1, 0.051, 0.0172, 0.01] | 0 | [240.0, 300.0, 400.0, 450.0, 530.0, 650.0, 800.0, 1311.0] | [480.0, 550.0, 700.0, 1000.0, 1260.0, 1600.0, 2500.0, 3227.0]
Siemens NH-1-100 | Siemens NH-1-100 | 100 | [5400.0, 2000.0, 400.0, 20.0, 1.0, 0.2, 0.012, 0.004] | 0 | 0 | [150.0, 190.0, 250.0, 430.0, 900.0, 1250.0, 2700.0, 3600.0] | 0 | 0
Siemens NH-1-125 | Siemens NH-1-125 | 125 | [4800.0, 120.0, 7.0, 0.1, 0.004] | 0 | 0 | [180.0, 400.0, 740.0, 2000.0, 4250.0] | 0 | 0
Siemens NH-1-16 | Siemens NH-1-16 | 16 | [4000.0, 400.0, 2.0, 0.1, 0.04, 0.01] | 0 | 0 | [26.0, 35.0, 75.0, 150.0, 200.0, 300.0] | 0 | 0
Siemens NH-1-160 | Siemens NH-1-160 | 160 | [4800.0, 120.0, 7.0, 0.1, 0.004] | 0 | 0 | [210.0, 500.0, 900.0, 2300.0, 5000.0] | 0 | 0
Siemens NH-1-25 | Siemens NH-1-25 | 25 | [4000.0, 1000.0, 10.0, 0.2, 0.02, 0.01] | 0 | 0 | [40.0, 50.0, 100.0, 210.0, 400.0, 500.0] | 0 | 0
Siemens NH-1-50 | Siemens NH-1-50 | 50 | [4000.0, 40.0, 4.0, 1.0, 0.02, 0.01] | 0 | 0 | [86.0, 200.0, 300.0, 400.0, 1000.0, 1280.0] | 0 | 0
Siemens NH-1-63 | Siemens NH-1-63 | 63 | [4000.0, 100.0, 10.0, 2.0, 0.04, 0.01] | 0 | 0 | [100.0, 200.0, 300.0, 400.0, 1000.0, 1500.0] | 0 | 0
Siemens NH-1-80 | Siemens NH-1-80 | 80 | [4800.0, 120.0, 7.0, 0.1, 0.01] | 0 | 0 | [150.58, 250.0, 450.0, 1150.0, 2470.0] | 0 | 0
Siemens NH-2-1000 | Siemens NH-2-1000 | 1000 | [4800.0, 120.0, 7.0, 0.1, 0.004] | 0 | 0 | [1900.0, 3500.0, 8400.0, 24000.0, 52000.0] | 0 | 0
Siemens NH-2-200 | Siemens NH-2-200 | 200 | [4800.0, 120.0, 7.0, 0.1, 0.004] | 0 | 0 | [280.0, 650.0, 1200.0, 3000.0, 7000.0] | 0 | 0
Siemens NH-2-224 | Siemens NH-2-224 | 224 | [4800.0, 120.0, 7.0, 0.2, 0.04, 0.004] | 0 | 0 | [400.0, 750.0, 1453.0, 3025.0, 4315.0, 7600.0] | 0 | 0
Siemens NH-2-250 | Siemens NH-2-250 | 250 | [4800.0, 120.0, 7.0, 0.1, 0.004] | 0 | 0 | [450.0, 800.0, 1650.0, 4000.0, 8500.0] | 0 | 0
Siemens NH-2-315 | Siemens NH-2-315 | 315 | [4800.0, 120.0, 7.0, 0.1, 0.004] | 0 | 0 | [550.0, 920.0, 1900.0, 5000.0, 11000.0] | 0 | 0
Siemens NH-2-355 | Siemens NH-2-355 | 355 | [4800.0, 120.0, 6.0, 0.1, 0.004] | 0 | 0 | [650.0, 1116.27, 2350.0, 5840.0, 12790.0] | 0 | 0
Siemens NH-2-400 | Siemens NH-2-400 | 400 | [4800.0, 120.0, 7.0, 0.1, 0.004] | 0 | 0 | [720.0, 1350.0, 2800.0, 6500.0, 15000.0] | 0 | 0
Siemens NH-2-425 | Siemens NH-2-425 | 425 | [4800.0, 120.0, 7.0, 0.1, 0.004] | 0 | 0 | [850.0, 1500.0, 3050.0, 7500.0, 16500.0] | 0 | 0
Siemens NH-2-630 | Siemens NH-2-630 | 630 | [4800.0, 120.0, 7.0, 0.1, 0.004] | 0 | 0 | [1200.0, 2000.0, 4800.0, 12000.0, 26000.0] | 0 | 0

## dtypes
| element | column | dtype
0 | bus | name | object
1 | bus | vn_kv | float64
2 | bus | type | object
3 | bus | zone | object
4 | bus | in_service | bool
5 | load | name | object
6 | load | bus | uint32
7 | load | p_mw | float64
8 | load | q_mvar | float64
9 | load | const_z_percent | float64
10 | load | const_i_percent | float64
11 | load | sn_mva | float64
12 | load | scaling | float64
13 | load | in_service | bool
14 | load | type | object
15 | ext_grid | name | object
16 | ext_grid | bus | uint32
17 | ext_grid | vm_pu | float64
18 | ext_grid | va_degree | float64
19 | ext_grid | slack_weight | float64
20 | ext_grid | in_service | bool
21 | line | name | object
22 | line | std_type | object
23 | line | from_bus | uint32
24 | line | to_bus | uint32
25 | line | length_km | float64
26 | line | r_ohm_per_km | float64
27 | line | x_ohm_per_km | float64
28 | line | c_nf_per_km | float64
29 | line | g_us_per_km | float64
30 | line | max_i_ka | float64
31 | line | df | float64
32 | line | parallel | uint32
33 | line | type | object
34 | line | in_service | bool
35 | trafo | name | object
36 | trafo | std_type | object
37 | trafo | hv_bus | uint32
38 | trafo | lv_bus | uint32
39 | trafo | sn_mva | float64
40 | trafo | vn_hv_kv | float64
41 | trafo | vn_lv_kv | float64
42 | trafo | vk_percent | float64
43 | trafo | vkr_percent | float64
44 | trafo | pfe_kw | float64
45 | trafo | i0_percent | float64
46 | trafo | shift_degree | float64
47 | trafo | tap_side | object
48 | trafo | tap_neutral | int32
49 | trafo | tap_min | int32
50 | trafo | tap_max | int32
51 | trafo | tap_step_percent | float64
52 | trafo | tap_step_degree | float64
53 | trafo | tap_pos | int32
54 | trafo | tap_phase_shifter | bool
55 | trafo | parallel | uint32
56 | trafo | df | float64
57 | trafo | in_service | bool
58 | line_geodata | coords | object
59 | bus_geodata | x | float64
60 | bus_geodata | y | float64
61 | bus_geodata | coords | object

## parameters
| version | format_version | converged | OPF_converged | name | f_hz | sn_mva
0 | 2.14.6 | 2.14.0 | FALSE | FALSE |  | 50 | 1