## bus
| name | vn_kv | type | zone | in_service
0 | bus_LV_443-25_0_2_node_0 | 0.4 | n |  | TRUE
1 | bus_LV_443-25_0_2_node_1 | 0.4 | n |  | TRUE
2 | bus_LV_443-25_0_2_node_2 | 0.4 | n |  | TRUE
3 | bus_LV_443-25_0_2_node_3 | 0.4 | n |  | TRUE
4 | bus_LV_443-25_0_2_node_4 | 0.4 | n |  | TRUE
5 | bus_LV_443-25_0_2_node_56 | 0.4 | n |  | TRUE
6 | bus_LV_443-25_0_2_node_33 | 0.4 | n |  | TRUE
7 | bus_LV_443-25_0_2_node_20 | 0.4 | n |  | TRUE
8 | bus_LV_443-25_0_2_node_34 | 0.4 | n |  | TRUE
9 | bus_LV_443-25_0_2_node_23 | 0.4 | n |  | TRUE
10 | bus_LV_443-25_0_2_node_25 | 0.4 | n |  | TRUE
11 | bus_LV_443-25_0_2_node_21 | 0.4 | n |  | TRUE
12 | bus_LV_443-25_0_2_node_26 | 0.4 | n |  | TRUE
13 | bus_LV_443-25_0_2_node_27 | 0.4 | n |  | TRUE
14 | bus_LV_443-25_0_2_node_32 | 0.4 | n |  | TRUE
15 | bus_LV_443-25_0_2_node_10 | 0.4 | n |  | TRUE
16 | bus_LV_443-25_0_2_node_19 | 0.4 | n |  | TRUE
17 | bus_LV_443-25_0_2_node_18 | 0.4 | n |  | TRUE
18 | bus_LV_443-25_0_2_node_17 | 0.4 | n |  | TRUE
19 | bus_LV_443-25_0_2_node_22 | 0.4 | n |  | TRUE
20 | bus_LV_443-25_0_2_node_24 | 0.4 | n |  | TRUE
21 | bus_LV_443-25_0_2_node_68 | 0.4 | n |  | TRUE
22 | bus_LV_443-25_0_2_node_69 | 0.4 | n |  | TRUE
23 | bus_LV_443-25_0_2_node_9 | 0.4 | n |  | TRUE
24 | bus_LV_443-25_0_2_node_5 | 0.4 | n |  | TRUE
25 | bus_LV_443-25_0_2_node_6 | 0.4 | n |  | TRUE
26 | bus_LV_443-25_0_2_node_8 | 0.4 | n |  | TRUE
27 | bus_LV_443-25_0_2_node_15 | 0.4 | n |  | TRUE
28 | bus_LV_443-25_0_2_node_11 | 0.4 | n |  | TRUE
29 | bus_LV_443-25_0_2_node_12 | 0.4 | n |  | TRUE
30 | bus_LV_443-25_0_2_node_30 | 0.4 | n |  | TRUE
31 | bus_LV_443-25_0_2_node_28 | 0.4 | n |  | TRUE
32 | bus_LV_443-25_0_2_node_13 | 0.4 | n |  | TRUE
33 | bus_LV_443-25_0_2_node_14 | 0.4 | n |  | TRUE
34 | bus_LV_443-25_0_2_node_16 | 0.4 | n |  | TRUE
35 | bus_LV_443-25_0_2_node_53 | 0.4 | n |  | TRUE
36 | bus_LV_443-25_0_2_node_55 | 0.4 | n |  | TRUE
37 | bus_LV_443-25_0_2_node_63 | 0.4 | n |  | TRUE
38 | bus_LV_443-25_0_2_node_29 | 0.4 | n |  | TRUE
39 | bus_LV_443-25_0_2_node_31 | 0.4 | n |  | TRUE
40 | bus_LV_443-25_0_2_node_43 | 0.4 | n |  | TRUE
41 | bus_LV_443-25_0_2_node_44 | 0.4 | n |  | TRUE
42 | bus_LV_443-25_0_2_node_45 | 0.4 | n |  | TRUE
43 | bus_LV_443-25_0_2_node_46 | 0.4 | n |  | TRUE
44 | bus_LV_443-25_0_2_node_58 | 0.4 | n |  | TRUE
45 | bus_LV_443-25_0_2_node_57 | 0.4 | n |  | TRUE
46 | bus_LV_443-25_0_2_node_42 | 0.4 | n |  | TRUE
47 | bus_LV_443-25_0_2_node_35 | 0.4 | n |  | TRUE
48 | bus_LV_443-25_0_2_node_36 | 0.4 | n |  | TRUE
49 | bus_LV_443-25_0_2_node_37 | 0.4 | n |  | TRUE
50 | bus_LV_443-25_0_2_node_38 | 0.4 | n |  | TRUE
51 | bus_LV_443-25_0_2_node_39 | 0.4 | n |  | TRUE
52 | bus_LV_443-25_0_2_node_51 | 0.4 | n |  | TRUE
53 | bus_LV_443-25_0_2_node_49 | 0.4 | n |  | TRUE
54 | bus_LV_443-25_0_2_node_40 | 0.4 | n |  | TRUE
55 | bus_LV_443-25_0_2_node_47 | 0.4 | n |  | TRUE
56 | bus_LV_443-25_0_2_node_59 | 0.4 | n |  | TRUE
57 | bus_LV_443-25_0_2_node_60 | 0.4 | n |  | TRUE
58 | bus_LV_443-25_0_2_node_48 | 0.4 | n |  | TRUE
59 | bus_LV_443-25_0_2_node_50 | 0.4 | n |  | TRUE
60 | bus_LV_443-25_0_2_node_41 | 0.4 | n |  | TRUE
61 | bus_LV_443-25_0_2_node_52 | 0.4 | n |  | TRUE
62 | bus_LV_443-25_0_2_node_61 | 0.4 | n |  | TRUE
63 | bus_LV_443-25_0_2_node_62 | 0.4 | n |  | TRUE
64 | bus_LV_443-25_0_2_node_65 | 0.4 | n |  | TRUE
65 | bus_LV_443-25_0_2_node_66 | 0.4 | n |  | TRUE
66 | bus_LV_443-25_0_2_node_67 | 0.4 | n |  | TRUE
67 | bus_LV_443-25_0_2_node_54 | 0.4 | n |  | TRUE
68 | bus_MV_329_0_node_53 | 20 | n |  | TRUE

## load
| name | bus | p_mw | q_mvar | const_z_percent | const_i_percent | sn_mva | scaling | in_service | type
0 | LV_443-25_0_2_load_0 | 0 | 0.0018099 | 0.00045361 | 0 | 0 |  | 1 | TRUE | wye
1 | LV_443-25_0_2_load_1 | 1 | 0.0038474 | 0.00096424 | 0 | 0 |  | 1 | TRUE | wye
2 | LV_443-25_0_2_load_2 | 2 | 0.002648 | 0.00066365 | 0 | 0 |  | 1 | TRUE | wye
3 | LV_443-25_0_2_load_3 | 3 | 0.00095839 | 0.00024019 | 0 | 0 |  | 1 | TRUE | wye
4 | LV_443-25_0_2_load_4 | 4 | 0.002465 | 0.00061778 | 0 | 0 |  | 1 | TRUE | wye
5 | LV_443-25_0_2_load_56 | 5 | 0.0005563 | 0.00013942 | 0 | 0 |  | 1 | TRUE | wye
6 | LV_443-25_0_2_load_33 | 6 | 0.00054265 | 0.000136 | 0 | 0 |  | 1 | TRUE | wye
7 | LV_443-25_0_2_load_34 | 8 | 0.0004092 | 0.00010256 | 0 | 0 |  | 1 | TRUE | wye
8 | LV_443-25_0_2_load_23 | 9 | 0.0013056 | 0.00032722 | 0 | 0 |  | 1 | TRUE | wye
9 | LV_443-25_0_2_load_25 | 10 | 0.00054663 | 0.000137 | 0 | 0 |  | 1 | TRUE | wye
10 | LV_443-25_0_2_load_21 | 11 | 0.00050623 | 0.00012687 | 0 | 0 |  | 1 | TRUE | wye
11 | LV_443-25_0_2_load_26 | 12 | 0.00051788 | 0.00012979 | 0 | 0 |  | 1 | TRUE | wye
12 | LV_443-25_0_2_load_27 | 13 | 0.0013462 | 0.00033738 | 0 | 0 |  | 1 | TRUE | wye
13 | LV_443-25_0_2_load_32 | 14 | 0.00054126 | 0.00013565 | 0 | 0 |  | 1 | TRUE | wye
14 | LV_443-25_0_2_load_10 | 15 | 0.0024286 | 0.00060866 | 0 | 0 |  | 1 | TRUE | wye
15 | LV_443-25_0_2_load_19 | 16 | 0.00050305 | 0.00012608 | 0 | 0 |  | 1 | TRUE | wye
16 | LV_443-25_0_2_load_18 | 17 | 0.0015724 | 0.00039409 | 0 | 0 |  | 1 | TRUE | wye
17 | LV_443-25_0_2_load_17 | 18 | 0.00040409 | 0.00010127 | 0 | 0 |  | 1 | TRUE | wye
18 | LV_443-25_0_2_load_22 | 19 | 0.0005346 | 0.00013398 | 0 | 0 |  | 1 | TRUE | wye
19 | LV_443-25_0_2_load_24 | 20 | 0.00052608 | 0.00013185 | 0 | 0 |  | 1 | TRUE | wye
20 | LV_443-25_0_2_load_68 | 21 | 0.00053253 | 0.00013346 | 0 | 0 |  | 1 | TRUE | wye
21 | LV_443-25_0_2_load_69 | 22 | 0.00052605 | 0.00013184 | 0 | 0 |  | 1 | TRUE | wye
22 | LV_443-25_0_2_load_9 | 23 | 0.0067851 | 0.0017005 | 0 | 0 |  | 1 | TRUE | wye
23 | LV_443-25_0_2_load_5 | 24 | 0.023432 | 0.0058726 | 0 | 0 |  | 1 | TRUE | wye
24 | LV_443-25_0_2_load_6 | 25 | 0.0054202 | 0.0013584 | 0 | 0 |  | 1 | TRUE | wye
25 | LV_443-25_0_2_load_8 | 26 | 0.0023909 | 0.00059921 | 0 | 0 |  | 1 | TRUE | wye
26 | LV_443-25_0_2_load_15 | 27 | 0.00068879 | 0.00017263 | 0 | 0 |  | 1 | TRUE | wye
27 | LV_443-25_0_2_load_11 | 28 | 0.003034 | 0.0007604 | 0 | 0 |  | 1 | TRUE | wye
28 | LV_443-25_0_2_load_12 | 29 | 0.0024269 | 0.00060823 | 0 | 0 |  | 1 | TRUE | wye
29 | LV_443-25_0_2_load_30 | 30 | 0.0011749 | 0.00029446 | 0 | 0 |  | 1 | TRUE | wye
30 | LV_443-25_0_2_load_28 | 31 | 0.0059275 | 0.0014856 | 0 | 0 |  | 1 | TRUE | wye
31 | LV_443-25_0_2_load_13 | 32 | 0.0010874 | 0.00027253 | 0 | 0 |  | 1 | TRUE | wye
32 | LV_443-25_0_2_load_14 | 33 | 0.0025684 | 0.00064369 | 0 | 0 |  | 1 | TRUE | wye
33 | LV_443-25_0_2_load_55 | 36 | 0.0016724 | 0.00041914 | 0 | 0 |  | 1 | TRUE | wye
34 | LV_443-25_0_2_load_63 | 37 | 0.010189 | 0.0025536 | 0 | 0 |  | 1 | TRUE | wye
35 | LV_443-25_0_2_load_29 | 38 | 0.0029666 | 0.00074351 | 0 | 0 |  | 1 | TRUE | wye
36 | LV_443-25_0_2_load_31 | 39 | 0.0025045 | 0.00062769 | 0 | 0 |  | 1 | TRUE | wye
37 | LV_443-25_0_2_load_43 | 40 | 0.010387 | 0.0026032 | 0 | 0 |  | 1 | TRUE | wye
38 | LV_443-25_0_2_load_44 | 41 | 0.0036066 | 0.00090389 | 0 | 0 |  | 1 | TRUE | wye
39 | LV_443-25_0_2_load_45 | 42 | 0.0013934 | 0.00034922 | 0 | 0 |  | 1 | TRUE | wye
40 | LV_443-25_0_2_load_46 | 43 | 0.0011708 | 0.00029343 | 0 | 0 |  | 1 | TRUE | wye
41 | LV_443-25_0_2_load_58 | 44 | 0.0029378 | 0.00073629 | 0 | 0 |  | 1 | TRUE | wye
42 | LV_443-25_0_2_load_57 | 45 | 0.0078297 | 0.0019623 | 0 | 0 |  | 1 | TRUE | wye
43 | LV_443-25_0_2_load_42 | 46 | 0.0040061 | 0.001004 | 0 | 0 |  | 1 | TRUE | wye
44 | LV_443-25_0_2_load_35 | 47 | 0.0091562 | 0.0022948 | 0 | 0 |  | 1 | TRUE | wye
45 | LV_443-25_0_2_load_36 | 48 | 0.0070398 | 0.0017643 | 0 | 0 |  | 1 | TRUE | wye
46 | LV_443-25_0_2_load_37 | 49 | 0.0027679 | 0.00069371 | 0 | 0 |  | 1 | TRUE | wye
47 | LV_443-25_0_2_load_38 | 50 | 0.003747 | 0.00093908 | 0 | 0 |  | 1 | TRUE | wye
48 | LV_443-25_0_2_load_39 | 51 | 0.0029604 | 0.00074195 | 0 | 0 |  | 1 | TRUE | wye
49 | LV_443-25_0_2_load_51 | 52 | 0.026463 | 0.0066322 | 0 | 0 |  | 1 | TRUE | wye
50 | LV_443-25_0_2_load_49 | 53 | 0.0036946 | 0.00092595 | 0 | 0 |  | 1 | TRUE | wye
51 | LV_443-25_0_2_load_40 | 54 | 0.004679 | 0.0011727 | 0 | 0 |  | 1 | TRUE | wye
52 | LV_443-25_0_2_load_47 | 55 | 0.0030279 | 0.00075886 | 0 | 0 |  | 1 | TRUE | wye
53 | LV_443-25_0_2_load_59 | 56 | 0.003037 | 0.00076114 | 0 | 0 |  | 1 | TRUE | wye
54 | LV_443-25_0_2_load_60 | 57 | 0.0014525 | 0.00036403 | 0 | 0 |  | 1 | TRUE | wye
55 | LV_443-25_0_2_load_48 | 58 | 0.0064238 | 0.00161 | 0 | 0 |  | 1 | TRUE | wye
56 | LV_443-25_0_2_load_50 | 59 | 0.0016697 | 0.00041846 | 0 | 0 |  | 1 | TRUE | wye
57 | LV_443-25_0_2_load_41 | 60 | 0.0039199 | 0.00098243 | 0 | 0 |  | 1 | TRUE | wye
58 | LV_443-25_0_2_load_52 | 61 | 0.0012912 | 0.0003236 | 0 | 0 |  | 1 | TRUE | wye
59 | LV_443-25_0_2_load_61 | 62 | 0.0014177 | 0.00035531 | 0 | 0 |  | 1 | TRUE | wye
60 | LV_443-25_0_2_load_62 | 63 | 0.0015395 | 0.00038584 | 0 | 0 |  | 1 | TRUE | wye
61 | LV_443-25_0_2_load_65 | 64 | 0.001566 | 0.00039247 | 0 | 0 |  | 1 | TRUE | wye
62 | LV_443-25_0_2_load_66 | 65 | 0.0017375 | 0.00043546 | 0 | 0 |  | 1 | TRUE | wye
63 | LV_443-25_0_2_load_67 | 66 | 0.0019278 | 0.00048316 | 0 | 0 |  | 1 | TRUE | wye
64 | LV_443-25_0_2_load_54 | 67 | 0.0047043 | 0.001179 | 0 | 0 |  | 1 | TRUE | wye

## ext_grid
| name | bus | vm_pu | va_degree | slack_weight | in_service
0 |  | 52 | 1 | 0 | 1 | TRUE

## line
| name | std_type | from_bus | to_bus | length_km | r_ohm_per_km | x_ohm_per_km | c_nf_per_km | g_us_per_km | max_i_ka | df | parallel | type | in_service
0 | LV_443-25_0_2_line_0 | NAYY 4x150 SE | 0 | 1 | 0.0024879 | 0.208 | 0.08 | 261 | 0 | 0.27 | 1 | 2 | cs | TRUE
1 | LV_443-25_0_2_line_1 | NAYY 4x150 SE | 0 | 2 | 0.026934 | 0.208 | 0.08 | 261 | 0 | 0.27 | 1 | 2 | cs | TRUE
2 | LV_443-25_0_2_line_2 | NAYY 4x150 SE | 1 | 3 | 0.013407 | 0.208 | 0.08 | 261 | 0 | 0.27 | 1 | 2 | cs | TRUE
3 | LV_443-25_0_2_line_3 | NAYY 4x150 SE | 2 | 4 | 0.00186 | 0.208 | 0.08 | 261 | 0 | 0.27 | 1 | 1 | cs | TRUE
4 | LV_443-25_0_2_line_4 | NAYY 4x150 SE | 3 | 8 | 0.0071833 | 0.208 | 0.08 | 261 | 0 | 0.27 | 1 | 2 | cs | TRUE
5 | LV_443-25_0_2_line_5 | NAYY 4x150 SE | 4 | 15 | 0.0020631 | 0.208 | 0.08 | 261 | 0 | 0.27 | 1 | 1 | cs | TRUE
6 | LV_443-25_0_2_line_6 | NAYY 4x150 SE | 5 | 6 | 0.0038351 | 0.208 | 0.08 | 261 | 0 | 0.27 | 1 | 1 | cs | TRUE
7 | LV_443-25_0_2_line_7 | NAYY 4x150 SE | 5 | 7 | 0.015151 | 0.208 | 0.08 | 261 | 0 | 0.27 | 1 | 1 | cs | TRUE
8 | LV_443-25_0_2_line_8 | NAYY 4x150 SE | 6 | 14 | 0.0018772 | 0.208 | 0.08 | 261 | 0 | 0.27 | 1 | 1 | cs | TRUE
9 | LV_443-25_0_2_line_9 | NAYY 4x150 SE | 7 | 16 | 0.010646 | 0.208 | 0.08 | 261 | 0 | 0.27 | 1 | 1 | cs | TRUE
10 | LV_443-25_0_2_line_10 | NAYY 4x150 SE | 8 | 18 | 0.015242 | 0.208 | 0.08 | 261 | 0 | 0.27 | 1 | 2 | cs | TRUE
11 | LV_443-25_0_2_line_11 | NAYY 4x150 SE | 9 | 10 | 0.0004519 | 0.208 | 0.08 | 261 | 0 | 0.27 | 1 | 1 | cs | TRUE
12 | LV_443-25_0_2_line_12 | NAYY 4x150 SE | 9 | 11 | 0.0019955 | 0.208 | 0.08 | 261 | 0 | 0.27 | 1 | 1 | cs | TRUE
13 | LV_443-25_0_2_line_13 | NAYY 4x150 SE | 10 | 12 | 0.0006695 | 0.208 | 0.08 | 261 | 0 | 0.27 | 1 | 1 | cs | TRUE
14 | LV_443-25_0_2_line_14 | NAYY 4x150 SE | 11 | 19 | 0.003271 | 0.208 | 0.08 | 261 | 0 | 0.27 | 1 | 1 | cs | TRUE
15 | LV_443-25_0_2_line_15 | NAYY 4x150 SE | 12 | 13 | 0.00040015 | 0.208 | 0.08 | 261 | 0 | 0.27 | 1 | 1 | cs | TRUE
16 | LV_443-25_0_2_line_16 | NAYY 4x150 SE | 13 | 14 | 0.0032358 | 0.208 | 0.08 | 261 | 0 | 0.27 | 1 | 1 | cs | TRUE
17 | LV_443-25_0_2_line_17 | NAYY 4x150 SE | 15 | 23 | 0.021566 | 0.208 | 0.08 | 261 | 0 | 0.27 | 1 | 1 | cs | TRUE
18 | LV_443-25_0_2_line_18 | NAYY 4x150 SE | 16 | 17 | 0.019854 | 0.208 | 0.08 | 261 | 0 | 0.27 | 1 | 1 | cs | TRUE
19 | LV_443-25_0_2_line_19 | NAYY 4x150 SE | 17 | 23 | 0.11442 | 0.208 | 0.08 | 261 | 0 | 0.27 | 1 | 1 | cs | TRUE
20 | LV_443-25_0_2_line_20 | NAYY 4x150 SE | 18 | 27 | 0.025578 | 0.208 | 0.08 | 261 | 0 | 0.27 | 1 | 2 | cs | TRUE
21 | LV_443-25_0_2_line_21 | NAYY 4x150 SE | 18 | 26 | 0.0081974 | 0.208 | 0.08 | 261 | 0 | 0.27 | 1 | 1 | cs | TRUE
22 | LV_443-25_0_2_line_22 | NAYY 4x150 SE | 19 | 20 | 0.0023754 | 0.208 | 0.08 | 261 | 0 | 0.27 | 1 | 1 | cs | TRUE
23 | LV_443-25_0_2_line_23 | NAYY 4x150 SE | 20 | 21 | 0.0032885 | 0.208 | 0.08 | 261 | 0 | 0.27 | 1 | 1 | cs | TRUE
24 | LV_443-25_0_2_line_24 | NAYY 4x150 SE | 21 | 22 | 0.0024471 | 0.208 | 0.08 | 261 | 0 | 0.27 | 1 | 1 | cs | TRUE
25 | LV_443-25_0_2_line_25 | NAYY 4x150 SE | 22 | 37 | 0.064207 | 0.208 | 0.08 | 261 | 0 | 0.27 | 1 | 1 | cs | TRUE
26 | LV_443-25_0_2_line_26 | NAYY 4x150 SE | 23 | 28 | 0.0076994 | 0.208 | 0.08 | 261 | 0 | 0.27 | 1 | 1 | cs | TRUE
27 | LV_443-25_0_2_line_27 | NAYY 4x150 SE | 24 | 25 | 0.027254 | 0.208 | 0.08 | 261 | 0 | 0.27 | 1 | 1 | cs | TRUE
28 | LV_443-25_0_2_line_28 | NAYY 4x150 SE | 25 | 26 | 0.033537 | 0.208 | 0.08 | 261 | 0 | 0.27 | 1 | 1 | cs | TRUE
29 | LV_443-25_0_2_line_29 | NAYY 4x150 SE | 27 | 32 | 0.013952 | 0.208 | 0.08 | 261 | 0 | 0.27 | 1 | 2 | cs | TRUE
30 | LV_443-25_0_2_line_30 | NAYY 4x150 SE | 28 | 29 | 0.010588 | 0.208 | 0.08 | 261 | 0 | 0.27 | 1 | 1 | cs | TRUE
31 | LV_443-25_0_2_line_31 | NAYY 4x150 SE | 29 | 30 | 0.0065647 | 0.208 | 0.08 | 261 | 0 | 0.27 | 1 | 1 | cs | TRUE
32 | LV_443-25_0_2_line_32 | NAYY 4x150 SE | 30 | 31 | 0.00032878 | 0.208 | 0.08 | 261 | 0 | 0.27 | 1 | 1 | cs | TRUE
33 | LV_443-25_0_2_line_33 | NAYY 4x150 SE | 31 | 38 | 0.016134 | 0.208 | 0.08 | 261 | 0 | 0.27 | 1 | 1 | cs | TRUE
34 | LV_443-25_0_2_line_34 | NAYY 4x150 SE | 32 | 33 | 0.0036351 | 0.208 | 0.08 | 261 | 0 | 0.27 | 1 | 2 | cs | TRUE
35 | LV_443-25_0_2_line_35 | NAYY 4x150 SE | 33 | 34 | 0.040629 | 0.208 | 0.08 | 261 | 0 | 0.27 | 1 | 2 | cs | TRUE
36 | LV_443-25_0_2_line_36 | NAYY 4x150 SE | 34 | 35 | 0.049139 | 0.208 | 0.08 | 261 | 0 | 0.27 | 1 | 2 | cs | TRUE
37 | LV_443-25_0_2_line_37 | NAYY 4x150 SE | 35 | 36 | 0.051681 | 0.208 | 0.08 | 261 | 0 | 0.27 | 1 | 2 | cs | TRUE
38 | LV_443-25_0_2_line_38 | NAYY 4x150 SE | 36 | 67 | 0.025259 | 0.208 | 0.08 | 261 | 0 | 0.27 | 1 | 2 | cs | TRUE
39 | LV_443-25_0_2_line_39 | NAYY 4x150 SE | 38 | 39 | 0.026169 | 0.208 | 0.08 | 261 | 0 | 0.27 | 1 | 1 | cs | TRUE
40 | LV_443-25_0_2_line_40 | NAYY 4x150 SE | 40 | 41 | 0.012433 | 0.208 | 0.08 | 261 | 0 | 0.27 | 1 | 1 | cs | TRUE
41 | LV_443-25_0_2_line_41 | NAYY 4x150 SE | 40 | 42 | 0.0017805 | 0.208 | 0.08 | 261 | 0 | 0.27 | 1 | 1 | cs | TRUE
42 | LV_443-25_0_2_line_42 | NAYY 4x150 SE | 41 | 43 | 0.014427 | 0.208 | 0.08 | 261 | 0 | 0.27 | 1 | 1 | cs | TRUE
43 | LV_443-25_0_2_line_43 | NAYY 4x150 SE | 43 | 44 | 0.0010702 | 0.208 | 0.08 | 261 | 0 | 0.27 | 1 | 1 | cs | TRUE
44 | LV_443-25_0_2_line_44 | NAYY 4x150 SE | 44 | 45 | 0.013968 | 0.208 | 0.08 | 261 | 0 | 0.27 | 1 | 1 | cs | TRUE
45 | LV_443-25_0_2_line_45 | NAYY 4x150 SE | 45 | 46 | 0.035065 | 0.208 | 0.08 | 261 | 0 | 0.27 | 1 | 1 | cs | TRUE
46 | LV_443-25_0_2_line_46 | NAYY 4x150 SE | 46 | 60 | 0.010887 | 0.208 | 0.08 | 261 | 0 | 0.27 | 1 | 1 | cs | TRUE
47 | LV_443-25_0_2_line_47 | NAYY 4x150 SE | 47 | 48 | 0.012763 | 0.208 | 0.08 | 261 | 0 | 0.27 | 1 | 1 | cs | TRUE
48 | LV_443-25_0_2_line_48 | NAYY 4x150 SE | 47 | 49 | 0.015165 | 0.208 | 0.08 | 261 | 0 | 0.27 | 1 | 1 | cs | TRUE
49 | LV_443-25_0_2_line_49 | NAYY 4x150 SE | 48 | 50 | 0.030101 | 0.208 | 0.08 | 261 | 0 | 0.27 | 1 | 1 | cs | TRUE
50 | LV_443-25_0_2_line_50 | NAYY 4x150 SE | 49 | 51 | 0.019919 | 0.208 | 0.08 | 261 | 0 | 0.27 | 1 | 1 | cs | TRUE
51 | LV_443-25_0_2_line_51 | NAYY 4x150 SE | 50 | 54 | 0.023576 | 0.208 | 0.08 | 261 | 0 | 0.27 | 1 | 1 | cs | TRUE
52 | LV_443-25_0_2_line_52 | NAYY 4x150 SE | 51 | 55 | 0.014714 | 0.208 | 0.08 | 261 | 0 | 0.27 | 1 | 1 | cs | TRUE
53 | LV_443-25_0_2_line_53 | NAYY 4x150 SE | 52 | 53 | 0.004299 | 0.208 | 0.08 | 261 | 0 | 0.27 | 1 | 2 | cs | TRUE
54 | LV_443-25_0_2_line_54 | NAYY 4x150 SE | 53 | 58 | 0.0022044 | 0.208 | 0.08 | 261 | 0 | 0.27 | 1 | 2 | cs | TRUE
55 | LV_443-25_0_2_line_55 | NAYY 4x150 SE | 54 | 60 | 0.014218 | 0.208 | 0.08 | 261 | 0 | 0.27 | 1 | 1 | cs | TRUE
56 | LV_443-25_0_2_line_56 | NAYY 4x150 SE | 55 | 57 | 0.073386 | 0.208 | 0.08 | 261 | 0 | 0.27 | 1 | 1 | cs | TRUE
57 | LV_443-25_0_2_line_57 | NAYY 4x150 SE | 55 | 61 | 0.13804 | 0.208 | 0.08 | 261 | 0 | 0.27 | 1 | 2 | cs | TRUE
58 | LV_443-25_0_2_line_58 | NAYY 4x150 SE | 56 | 57 | 0.030388 | 0.208 | 0.08 | 261 | 0 | 0.27 | 1 | 1 | cs | TRUE
59 | LV_443-25_0_2_line_59 | NAYY 4x150 SE | 57 | 62 | 0.029892 | 0.208 | 0.08 | 261 | 0 | 0.27 | 1 | 1 | cs | TRUE
60 | LV_443-25_0_2_line_60 | NAYY 4x150 SE | 58 | 59 | 0.0090387 | 0.208 | 0.08 | 261 | 0 | 0.27 | 1 | 2 | cs | TRUE
61 | LV_443-25_0_2_line_61 | NAYY 4x150 SE | 59 | 61 | 0.013454 | 0.208 | 0.08 | 261 | 0 | 0.27 | 1 | 2 | cs | TRUE
62 | LV_443-25_0_2_line_62 | NAYY 4x150 SE | 61 | 67 | 0.0032611 | 0.208 | 0.08 | 261 | 0 | 0.27 | 1 | 2 | cs | TRUE
63 | LV_443-25_0_2_line_63 | NAYY 4x150 SE | 62 | 63 | 0.02486 | 0.208 | 0.08 | 261 | 0 | 0.27 | 1 | 1 | cs | TRUE
64 | LV_443-25_0_2_line_64 | NAYY 4x150 SE | 63 | 64 | 0.0013418 | 0.208 | 0.08 | 261 | 0 | 0.27 | 1 | 1 | cs | TRUE
65 | LV_443-25_0_2_line_65 | NAYY 4x150 SE | 64 | 65 | 0.049788 | 0.208 | 0.08 | 261 | 0 | 0.27 | 1 | 1 | cs | TRUE
66 | LV_443-25_0_2_line_66 | NAYY 4x150 SE | 65 | 66 | 0.022424 | 0.208 | 0.08 | 261 | 0 | 0.27 | 1 | 1 | cs | TRUE

## trafo
| name | std_type | hv_bus | lv_bus | sn_mva | vn_hv_kv | vn_lv_kv | vk_percent | vkr_percent | pfe_kw | i0_percent | shift_degree | tap_side | tap_neutral | tap_min | tap_max | tap_step_percent | tap_step_degree | tap_pos | tap_phase_shifter | parallel | df | in_service
0 | LV_443-25_0_2_trafo_51 | 0.25 MVA 20/0.4 kV | 68 | 52 | 0.25 | 20 | 0.4 | 6 | 1.44 | 0.8 | 0.32 | 150 | hv | 0 | -2 | 2 | 2.5 | 0 | 0 | FALSE | 1 | 1 | TRUE

## line_geodata
| x0 | y0 | x1 | y1 | x2 | y2 | x3 | y3 | x4 | y4 | x5 | y5 | x6 | y6 | x7 | y7
0 | 2565695.1099 | 1222057.4814 | 2565693.0687 | 1222056.059
1 | 2565695.1099 | 1222057.4814 | 2565717.2075 | 1222072.8806
2 | 2565682.0693 | 1222048.3938 | 2565693.0687 | 1222056.059
3 | 2565718.7335 | 1222073.9441 | 2565717.2075 | 1222072.8806
4 | 2565682.0693 | 1222048.3938 | 2565676.1759 | 1222044.2869
5 | 2565718.7335 | 1222073.9441 | 2565720.4261 | 1222075.1236
6 | 2565626.5657 | 1222153.418 | 2565629.4914 | 1222155.8975
7 | 2565638.4364 | 1222167.7156 | 2565636.8413 | 1222163.3889 | 2565633.526 | 1222159.3168 | 2565629.4914 | 1222155.8975
8 | 2565626.5657 | 1222153.418 | 2565625.1336 | 1222152.2044
9 | 2565638.4364 | 1222167.7156 | 2565648.5338 | 1222171.089
10 | 2565663.5739 | 1222035.714 | 2565670.5485 | 1222040.3653 | 2565676.1759 | 1222044.2869
11 | 2565621.828 | 1222149.4469 | 2565621.4691 | 1222149.1723
12 | 2565619.884 | 1222147.9601 | 2565621.4691 | 1222149.1723
13 | 2565622.3598 | 1222149.8536 | 2565621.828 | 1222149.4469
14 | 2565619.884 | 1222147.9601 | 2565617.2858 | 1222145.9729
15 | 2565622.6651 | 1222150.1123 | 2565622.3598 | 1222149.8536 | 2565622.3598 | 1222149.8536
16 | 2565625.1336 | 1222152.2044 | 2565622.6651 | 1222150.1123
17 | 2565738.1199 | 1222087.4538 | 2565720.4261 | 1222075.1236
18 | 2565648.5338 | 1222171.089 | 2565667.3648 | 1222177.3801
19 | 2565738.1199 | 1222087.4538 | 2565667.3648 | 1222177.3801
20 | 2565663.5739 | 1222035.714 | 2565666.4237 | 1222031.4172 | 2565668.8677 | 1222026.4779 | 2565669.8372 | 1222018.3675 | 2565668.9793 | 1222011.6796 | 2565668.9793 | 1222011.6796
21 | 2565663.5739 | 1222035.714 | 2565656.736 | 1222031.1928
22 | 2565617.2858 | 1222145.9729 | 2565615.399 | 1222144.5298
23 | 2565612.7868 | 1222142.532 | 2565615.399 | 1222144.5298
24 | 2565612.7868 | 1222142.532 | 2565610.8431 | 1222141.0453
25 | 2565610.8431 | 1222141.0453 | 2565564.7829 | 1222185.7785
26 | 2565738.1199 | 1222087.4538 | 2565744.4367 | 1222091.8559
27 | 2565604.7221 | 1221999.838 | 2565626.1763 | 1222011.3159 | 2565628.6518 | 1222012.8693
28 | 2565656.736 | 1222031.1928 | 2565653.0058 | 1222028.7265 | 2565640.3963 | 1222020.2389 | 2565628.6518 | 1222012.8693
29 | 2565668.9793 | 1222011.6796 | 2565666.2782 | 1222006.2698 | 2565661.2347 | 1222000.1826
30 | 2565744.4367 | 1222091.8559 | 2565753.1236 | 1222097.9095
31 | 2565758.5095 | 1222101.6628 | 2565753.1236 | 1222097.9095
32 | 2565758.5095 | 1222101.6628 | 2565758.7793 | 1222101.8508
33 | 2565772.0161 | 1222111.0751 | 2565758.7793 | 1222101.8508
34 | 2565658.9156 | 1221997.3835 | 2565661.2347 | 1222000.1826
35 | 2565632.274 | 1221966.7097 | 2565642.1399 | 1221978.1594 | 2565658.0825 | 1221996.3779 | 2565658.9156 | 1221997.3835
36 | 2565609.0524 | 1221926.687 | 2565607.5288 | 1221930.7761 | 2565607.3618 | 1221934.6793 | 2565608.7221 | 1221939.063 | 2565612.4569 | 1221943.4995 | 2565618.5806 | 1221950.5127 | 2565632.274 | 1221966.7097
37 | 2565609.0524 | 1221926.687 | 2565611.7393 | 1221924.3923 | 2565615.3896 | 1221923.4151 | 2565619.8736 | 1221923.6448 | 2565625.1208 | 1221925.9936 | 2565642.0859 | 1221934.7673 | 2565655.1521 | 1221942.1961 | 2565655.1521 | 1221942.1961
38 | 2565655.1521 | 1221942.1961 | 2565668.3972 | 1221951.7029 | 2565675.4316 | 1221957.2441
39 | 2565793.486 | 1222126.0369 | 2565772.0161 | 1222111.0751
40 | 2565934.2455 | 1222000.1669 | 2565926.0491 | 1221990.8184
41 | 2565934.2455 | 1222000.1669 | 2565935.4193 | 1222001.5057
42 | 2565926.0491 | 1221990.8184 | 2565924.1201 | 1221988.6183 | 2565917.1577 | 1221979.464
43 | 2565916.5466 | 1221978.5854 | 2565917.1577 | 1221979.464 | 2565917.1577 | 1221979.464
44 | 2565916.5466 | 1221978.5854 | 2565909.571 | 1221968.5566 | 2565908.4419 | 1221967.2172
45 | 2565883.2868 | 1221942.9707 | 2565891.1487 | 1221948.9841 | 2565897.8433 | 1221955.1049 | 2565904.4695 | 1221962.5045 | 2565908.4419 | 1221967.2172
46 | 2565874.6391 | 1221936.3563 | 2565883.2868 | 1221942.9707
47 | 2565810.5801 | 1221887.3439 | 2565820.7161 | 1221895.0992
48 | 2565810.5801 | 1221887.3439 | 2565798.5364 | 1221878.129
49 | 2565844.6224 | 1221913.3903 | 2565820.7161 | 1221895.0992
50 | 2565782.7164 | 1221866.025 | 2565798.5364 | 1221878.129
51 | 2565863.3469 | 1221927.7166 | 2565844.6224 | 1221913.3903
52 | 2565770.9505 | 1221857.2095 | 2565774.8743 | 1221859.8114 | 2565781.0009 | 1221864.7124 | 2565782.7164 | 1221866.025
53 | 2565699.3107 | 1221978.8514 | 2565696.3768 | 1221975.7092
54 | 2565694.8723 | 1221974.098 | 2565696.3768 | 1221975.7092
55 | 2565863.3469 | 1221927.7166 | 2565873.7788 | 1221935.6983 | 2565874.6391 | 1221936.3563
56 | 2565770.9505 | 1221857.2095 | 2565817.7286 | 1221800.6651
57 | 2565677.9933 | 1221959.2621 | 2565770.9505 | 1221857.2095
58 | 2565842.8606 | 1221817.7482 | 2565817.7286 | 1221800.6651
59 | 2565817.7286 | 1221800.6651 | 2565808.9348 | 1221794.6877 | 2565791.3966 | 1221786.7295
60 | 2565694.8723 | 1221974.098 | 2565693.1363 | 1221972.2388 | 2565688.2675 | 1221967.9399
61 | 2565677.9933 | 1221959.2621 | 2565682.1276 | 1221962.5188 | 2565688.2675 | 1221967.9399
62 | 2565677.9933 | 1221959.2621 | 2565675.4316 | 1221957.2441
63 | 2565768.7586 | 1221776.4572 | 2565791.3966 | 1221786.7295
64 | 2565767.5367 | 1221775.9028 | 2565768.7586 | 1221776.4572
65 | 2565767.5367 | 1221775.9028 | 2565722.1979 | 1221755.3297
66 | 2565722.1979 | 1221755.3297 | 2565701.7782 | 1221746.064

## bus_geodata
| x | y | coords
0 | 2565695.1099 | 1222057.4814
1 | 2565693.0687 | 1222056.059
2 | 2565717.2075 | 1222072.8806
3 | 2565682.0693 | 1222048.3938
4 | 2565718.7335 | 1222073.9441
5 | 2565629.4914 | 1222155.8975
6 | 2565626.5657 | 1222153.418
7 | 2565638.4364 | 1222167.7156
8 | 2565676.1759 | 1222044.2869
9 | 2565621.4691 | 1222149.1723
10 | 2565621.828 | 1222149.4469
11 | 2565619.884 | 1222147.9601
12 | 2565622.3598 | 1222149.8536
13 | 2565622.6651 | 1222150.1123
14 | 2565625.1336 | 1222152.2044
15 | 2565720.4261 | 1222075.1236
16 | 2565648.5338 | 1222171.089
17 | 2565667.3648 | 1222177.3801
18 | 2565663.5739 | 1222035.714
19 | 2565617.2858 | 1222145.9729
20 | 2565615.399 | 1222144.5298
21 | 2565612.7868 | 1222142.532
22 | 2565610.8431 | 1222141.0453
23 | 2565738.1199 | 1222087.4538
24 | 2565604.7221 | 1221999.838
25 | 2565628.6518 | 1222012.8693
26 | 2565656.736 | 1222031.1928
27 | 2565668.9793 | 1222011.6796
28 | 2565744.4367 | 1222091.8559
29 | 2565753.1236 | 1222097.9095
30 | 2565758.5095 | 1222101.6628
31 | 2565758.7793 | 1222101.8508
32 | 2565661.2347 | 1222000.1826
33 | 2565658.9156 | 1221997.3835
34 | 2565632.274 | 1221966.7097
35 | 2565609.0524 | 1221926.687
36 | 2565655.1521 | 1221942.1961
37 | 2565564.7829 | 1222185.7785
38 | 2565772.0161 | 1222111.0751
39 | 2565793.486 | 1222126.0369
40 | 2565934.2455 | 1222000.1669
41 | 2565926.0491 | 1221990.8184
42 | 2565935.4193 | 1222001.5057
43 | 2565917.1578 | 1221979.464
44 | 2565916.5466 | 1221978.5854
45 | 2565908.4419 | 1221967.2172
46 | 2565883.2868 | 1221942.9707
47 | 2565810.5801 | 1221887.3439
48 | 2565820.7161 | 1221895.0992
49 | 2565798.5364 | 1221878.129
50 | 2565844.6224 | 1221913.3903
51 | 2565782.7164 | 1221866.025
52 | 2565699.3107 | 1221978.8514
53 | 2565696.3768 | 1221975.7092
54 | 2565863.3469 | 1221927.7166
55 | 2565770.9505 | 1221857.2095
56 | 2565842.8606 | 1221817.7482
57 | 2565817.7286 | 1221800.6651
58 | 2565694.8723 | 1221974.098
59 | 2565688.2675 | 1221967.9399
60 | 2565874.6391 | 1221936.3563
61 | 2565677.9933 | 1221959.2621
62 | 2565791.3966 | 1221786.7295
63 | 2565768.7586 | 1221776.4572
64 | 2565767.5367 | 1221775.9028
65 | 2565722.1979 | 1221755.3297
66 | 2565701.7782 | 1221746.064
67 | 2565675.4316 | 1221957.2441
68 | 2565609.0524 | 1221926.687

## line_std_types
| c_nf_per_km | r_ohm_per_km | x_ohm_per_km | max_i_ka | type | q_mm2 | alpha | voltage_rating
NAYY 4x50 SE | 210 | 0.642 | 0.083 | 0.142 | cs | 50 | 0.00403 | LV
NAYY 4x120 SE | 264 | 0.225 | 0.08 | 0.242 | cs | 120 | 0.00403 | LV
NAYY 4x150 SE | 261 | 0.208 | 0.08 | 0.27 | cs | 150 | 0.00403 | LV
NA2XS2Y 1x95 RM/25 12/20 kV | 216 | 0.313 | 0.132 | 0.252 | cs | 95 | 0.00403 | MV
NA2XS2Y 1x185 RM/25 12/20 kV | 273 | 0.161 | 0.117 | 0.362 | cs | 185 | 0.00403 | MV
NA2XS2Y 1x240 RM/25 12/20 kV | 304 | 0.122 | 0.112 | 0.421 | cs | 240 | 0.00403 | MV
NA2XS2Y 1x95 RM/25 6/10 kV | 315 | 0.313 | 0.123 | 0.249 | cs | 95 | 0.00403 | MV
NA2XS2Y 1x185 RM/25 6/10 kV | 406 | 0.161 | 0.11 | 0.358 | cs | 185 | 0.00403 | MV
NA2XS2Y 1x240 RM/25 6/10 kV | 456 | 0.122 | 0.105 | 0.416 | cs | 240 | 0.00403 | MV
NA2XS2Y 1x150 RM/25 12/20 kV | 250 | 0.206 | 0.116 | 0.319 | cs | 150 | 0.00403 | MV
NA2XS2Y 1x120 RM/25 12/20 kV | 230 | 0.253 | 0.119 | 0.283 | cs | 120 | 0.00403 | MV
NA2XS2Y 1x70 RM/25 12/20 kV | 190 | 0.443 | 0.132 | 0.22 | cs | 70 | 0.00403 | MV
NA2XS2Y 1x150 RM/25 6/10 kV | 360 | 0.206 | 0.11 | 0.315 | cs | 150 | 0.00403 | MV
NA2XS2Y 1x120 RM/25 6/10 kV | 340 | 0.253 | 0.113 | 0.28 | cs | 120 | 0.00403 | MV
NA2XS2Y 1x70 RM/25 6/10 kV | 280 | 0.443 | 0.123 | 0.217 | cs | 70 | 0.00403 | MV
N2XS(FL)2Y 1x120 RM/35 64/110 kV | 112 | 0.153 | 0.166 | 0.366 | cs | 120 | 0.00393 | HV
N2XS(FL)2Y 1x185 RM/35 64/110 kV | 125 | 0.099 | 0.156 | 0.457 | cs | 185 | 0.00393 | HV
N2XS(FL)2Y 1x240 RM/35 64/110 kV | 135 | 0.075 | 0.149 | 0.526 | cs | 240 | 0.00393 | HV
N2XS(FL)2Y 1x300 RM/35 64/110 kV | 144 | 0.06 | 0.144 | 0.588 | cs | 300 | 0.00393 | HV
15-AL1/3-ST1A 0.4 | 11 | 1.8769 | 0.35 | 0.105 | ol | 16 | 0.00403 | LV
24-AL1/4-ST1A 0.4 | 11.25 | 1.2012 | 0.335 | 0.14 | ol | 24 | 0.00403 | LV
48-AL1/8-ST1A 0.4 | 12.2 | 0.5939 | 0.3 | 0.21 | ol | 48 | 0.00403 | LV
94-AL1/15-ST1A 0.4 | 13.2 | 0.306 | 0.29 | 0.35 | ol | 94 | 0.00403 | LV
34-AL1/6-ST1A 10.0 | 9.7 | 0.8342 | 0.36 | 0.17 | ol | 34 | 0.00403 | MV
48-AL1/8-ST1A 10.0 | 10.1 | 0.5939 | 0.35 | 0.21 | ol | 48 | 0.00403 | MV
70-AL1/11-ST1A 10.0 | 10.4 | 0.4132 | 0.339 | 0.29 | ol | 70 | 0.00403 | MV
94-AL1/15-ST1A 10.0 | 10.75 | 0.306 | 0.33 | 0.35 | ol | 94 | 0.00403 | MV
122-AL1/20-ST1A 10.0 | 11.1 | 0.2376 | 0.323 | 0.41 | ol | 122 | 0.00403 | MV
149-AL1/24-ST1A 10.0 | 11.25 | 0.194 | 0.315 | 0.47 | ol | 149 | 0.00403 | MV
34-AL1/6-ST1A 20.0 | 9.15 | 0.8342 | 0.382 | 0.17 | ol | 34 | 0.00403 | MV
48-AL1/8-ST1A 20.0 | 9.5 | 0.5939 | 0.372 | 0.21 | ol | 48 | 0.00403 | MV
70-AL1/11-ST1A 20.0 | 9.7 | 0.4132 | 0.36 | 0.29 | ol | 70 | 0.00403 | MV
94-AL1/15-ST1A 20.0 | 10 | 0.306 | 0.35 | 0.35 | ol | 94 | 0.00403 | MV
122-AL1/20-ST1A 20.0 | 10.3 | 0.2376 | 0.344 | 0.41 | ol | 122 | 0.00403 | MV
149-AL1/24-ST1A 20.0 | 10.5 | 0.194 | 0.337 | 0.47 | ol | 149 | 0.00403 | MV
184-AL1/30-ST1A 20.0 | 10.75 | 0.1571 | 0.33 | 0.535 | ol | 184 | 0.00403 | MV
243-AL1/39-ST1A 20.0 | 11 | 0.1188 | 0.32 | 0.645 | ol | 243 | 0.00403 | MV
48-AL1/8-ST1A 110.0 | 8 | 0.5939 | 0.46 | 0.21 | ol | 48 | 0.00403 | HV
70-AL1/11-ST1A 110.0 | 8.4 | 0.4132 | 0.45 | 0.29 | ol | 70 | 0.00403 | HV
94-AL1/15-ST1A 110.0 | 8.65 | 0.306 | 0.44 | 0.35 | ol | 94 | 0.00403 | HV
122-AL1/20-ST1A 110.0 | 8.5 | 0.2376 | 0.43 | 0.41 | ol | 122 | 0.00403 | HV
149-AL1/24-ST1A 110.0 | 8.75 | 0.194 | 0.41 | 0.47 | ol | 149 | 0.00403 | HV
184-AL1/30-ST1A 110.0 | 8.8 | 0.1571 | 0.4 | 0.535 | ol | 184 | 0.00403 | HV
243-AL1/39-ST1A 110.0 | 9 | 0.1188 | 0.39 | 0.645 | ol | 243 | 0.00403 | HV
305-AL1/39-ST1A 110.0 | 9.2 | 0.0949 | 0.38 | 0.74 | ol | 305 | 0.00403 | HV
490-AL1/64-ST1A 110.0 | 9.75 | 0.059 | 0.37 | 0.96 | ol | 490 | 0.00403 | HV
679-AL1/86-ST1A 110.0 | 9.95 | 0.042 | 0.36 | 1.15 | ol | 679 | 0.00403 | HV
490-AL1/64-ST1A 220.0 | 10 | 0.059 | 0.285 | 0.96 | ol | 490 | 0.00403 | HV
679-AL1/86-ST1A 220.0 | 11.7 | 0.042 | 0.275 | 1.15 | ol | 679 | 0.00403 | HV
490-AL1/64-ST1A 380.0 | 11 | 0.059 | 0.253 | 0.96 | ol | 490 | 0.00403 | HV
679-AL1/86-ST1A 380.0 | 14.6 | 0.042 | 0.25 | 1.15 | ol | 679 | 0.00403 | HV

## trafo_std_types
| i0_percent | pfe_kw | vkr_percent | sn_mva | vn_lv_kv | vn_hv_kv | vk_percent | shift_degree | vector_group | tap_side | tap_neutral | tap_min | tap_max | tap_step_degree | tap_step_percent | tap_phase_shifter
160 MVA 380/110 kV | 0.06 | 60 | 0.25 | 160 | 110 | 380 | 12.2 | 0 | Yy0 | hv | 0 | -9 | 9 | 0 | 1.5 | FALSE
100 MVA 220/110 kV | 0.06 | 55 | 0.26 | 100 | 110 | 220 | 12 | 0 | Yy0 | hv | 0 | -9 | 9 | 0 | 1.5 | FALSE
63 MVA 110/20 kV | 0.04 | 22 | 0.32 | 63 | 20 | 110 | 18 | 150 | YNd5 | hv | 0 | -9 | 9 | 0 | 1.5 | FALSE
40 MVA 110/20 kV | 0.05 | 18 | 0.34 | 40 | 20 | 110 | 16.2 | 150 | YNd5 | hv | 0 | -9 | 9 | 0 | 1.5 | FALSE
25 MVA 110/20 kV | 0.07 | 14 | 0.41 | 25 | 20 | 110 | 12 | 150 | YNd5 | hv | 0 | -9 | 9 | 0 | 1.5 | FALSE
63 MVA 110/10 kV | 0.04 | 22 | 0.32 | 63 | 10 | 110 | 18 | 150 | YNd5 | hv | 0 | -9 | 9 | 0 | 1.5 | FALSE
40 MVA 110/10 kV | 0.05 | 18 | 0.34 | 40 | 10 | 110 | 16.2 | 150 | YNd5 | hv | 0 | -9 | 9 | 0 | 1.5 | FALSE
25 MVA 110/10 kV | 0.07 | 14 | 0.41 | 25 | 10 | 110 | 12 | 150 | YNd5 | hv | 0 | -9 | 9 | 0 | 1.5 | FALSE
0.25 MVA 20/0.4 kV | 0.32 | 0.8 | 1.44 | 0.25 | 0.4 | 20 | 6 | 150 | Yzn5 | hv | 0 | -2 | 2 | 0 | 2.5 | FALSE
0.4 MVA 20/0.4 kV | 0.3375 | 1.35 | 1.425 | 0.4 | 0.4 | 20 | 6 | 150 | Dyn5 | hv | 0 | -2 | 2 | 0 | 2.5 | FALSE
0.63 MVA 20/0.4 kV | 0.2619 | 1.65 | 1.206 | 0.63 | 0.4 | 20 | 6 | 150 | Dyn5 | hv | 0 | -2 | 2 | 0 | 2.5 | FALSE
0.25 MVA 10/0.4 kV | 0.24 | 0.6 | 1.2 | 0.25 | 0.4 | 10 | 4 | 150 | Dyn5 | hv | 0 | -2 | 2 | 0 | 2.5 | FALSE
0.4 MVA 10/0.4 kV | 0.2375 | 0.95 | 1.325 | 0.4 | 0.4 | 10 | 4 | 150 | Dyn5 | hv | 0 | -2 | 2 | 0 | 2.5 | FALSE
0.63 MVA 10/0.4 kV | 0.1873 | 1.18 | 1.0794 | 0.63 | 0.4 | 10 | 4 | 150 | Dyn5 | hv | 0 | -2 | 2 | 0 | 2.5 | FALSE

## trafo3w_std_types
| sn_hv_mva | sn_mv_mva | sn_lv_mva | vn_hv_kv | vn_mv_kv | vn_lv_kv | vk_hv_percent | vk_mv_percent | vk_lv_percent | vkr_hv_percent | vkr_mv_percent | vkr_lv_percent | pfe_kw | i0_percent | shift_mv_degree | shift_lv_degree | vector_group | tap_side | tap_neutral | tap_min | tap_max | tap_step_percent
63/25/38 MVA 110/20/10 kV | 63 | 25 | 38 | 110 | 20 | 10 | 10.4 | 10.4 | 10.4 | 0.28 | 0.32 | 0.35 | 35 | 0.89 | 0 | 0 | YN0yn0yn0 | hv | 0 | -10 | 10 | 1.2
63/25/38 MVA 110/10/10 kV | 63 | 25 | 38 | 110 | 10 | 10 | 10.4 | 10.4 | 10.4 | 0.28 | 0.32 | 0.35 | 35 | 0.89 | 0 | 0 | YN0yn0yn0 | hv | 0 | -10 | 10 | 1.2

## fuse_std_types
| fuse_type | i_rated_a | t_avg | t_min | t_total | x_avg | x_min | x_total
HV 100A | HV 100A | 100 | 0 | [10.0, 3.64, 0.854, 0.281, 0.1, 0.0531, 0.022, 0.01] | [10.0, 4.267, 1.21, 0.403, 0.1, 0.058, 0.022, 0.01] | 0 | [300.0, 350.0, 450.0, 550.0, 700.0, 850.0, 1200.0, 1752.0] | [600.0, 700.0, 900.0, 1150.0, 1665.0, 2000.0, 3000.0, 4313.0]
HV 10A | HV 10A | 10 | 0 | [10.0, 1675.0, 0.344, 0.156, 0.1, 0.0417, 0.0171, 0.01] | [10.0, 1.3, 0.3, 0.155, 0.1, 0.0555, 0.023, 0.01] | 0 | [30.0, 32.0, 35.0, 37.0, 39.0, 50.0, 70.0, 88.0] | [60.0, 70.0, 80.0, 87.0, 94.0, 110.0, 150.0, 216.0]
HV 125A | HV 125A | 125 | 0 | [10.0, 1.82, 0.344, 0.1, 0.0467, 0.0269, 0.01] | [10.0, 2.478, 0.426, 0.1, 0.0427, 0.0211, 0.01] | 0 | [375.0, 500.0, 700.0, 925.0, 1200.0, 1500.0, 2341.0] | [750.0, 1000.0, 1500.0, 2200.0, 3000.0, 4000.0, 5765.0]
HV 160A | HV 160A | 160 | 0 | [10.0, 4.15, 1.03, 0.198, 0.1, 0.051, 0.0172, 0.01] | [10.0, 2.3, 0.734, 0.274, 0.1, 0.046, 0.0177, 0.01] | 0 | [480.0, 550.0, 700.0, 1000.0, 1260.0, 1600.0, 2500.0, 3227.0] | [960.0, 1300.0, 1700.0, 2200.0, 2996.0, 4000.0, 6000.0, 7946.0]
HV 16A | HV 16A | 16 | 0 | [10.0, 0.352, 0.164, 0.1, 0.0649, 0.0342, 0.01] | [10.0, 2.34, 0.722, 0.181, 0.1, 0.055, 0.0296, 0.01] | 0 | [48.0, 60.0, 65.0, 71.0, 80.0, 100.0, 162.0] | [96.0, 110.0, 125.0, 150.0, 168.0, 200.0, 250.0, 398.0]
HV 200A | HV 200A | 200 | 0 | [10.0, 4.267, 1.21, 0.403, 0.1, 0.058, 0.022, 0.01] | [10.0, 3.73, 1.654, 0.328, 0.1, 0.0531, 0.019, 0.01] | 0 | [600.0, 700.0, 900.0, 1150.0, 1665.0, 2000.0, 3000.0, 4313.0] | [1200.0, 1500.0, 1800.0, 2700.0, 3960.0, 5000.0, 7500.0, 10620.0]
HV 20A | HV 20A | 20 | 0 | [10.0, 1.3, 0.3, 0.155, 0.1, 0.0555, 0.023, 0.01] | [10.0, 1.3, 0.161, 0.1, 0.0611, 0.0399, 0.0141, 0.01] | 0 | [60.0, 70.0, 80.0, 87.0, 94.0, 110.0, 150.0, 216.0] | [120.0, 150.0, 200.0, 223.0, 260.0, 300.0, 450.0, 532.0]
HV 25A | HV 25A | 25 | 0 | [10.0, 2.512, 0.833, 0.299, 0.1, 0.0372, 0.0223, 0.01] | [10.0, 3.125, 0.597, 0.198, 0.1, 0.0378, 0.022, 0.01] | 0 | [75.0, 82.0, 90.0, 100.0, 124.0, 170.0, 200.0, 289.0] | [150.0, 170.0, 210.0, 250.0, 294.0, 400.0, 500.0, 711.0]
HV 31.5A | HV 31.5A | 31.5 | 0 | [10.0, 2.34, 0.722, 0.181, 0.1, 0.055, 0.0296, 0.01] | [10.0, 2.84, 0.368, 0.164, 0.1, 0.0621, 0.0378, 0.0195, 0.01] | 0 | [95.0, 110.0, 125.0, 150.0, 165.0, 200.0, 250.0, 390.0] | [189.0, 220.0, 300.0, 350.0, 393.0, 450.0, 530.0, 700.0, 960.0]
HV 40A | HV 40A | 40 | 0 | [10.0, 1.3, 0.161, 0.1, 0.0611, 0.0399, 0.0141, 0.01] | [10.0, 2.05, 0.369, 0.198, 0.1, 0.051, 0.0298, 0.01] | 0 | [120.0, 150.0, 200.0, 223.0, 260.0, 300.0, 450.0, 532.0] | [240.0, 300.0, 400.0, 450.0, 530.0, 650.0, 800.0, 1311.0]
HV 50A | HV 50A | 50 | 0 | [10.0, 3.215, 0.597, 0.198, 0.1, 0.0378, 0.022, 0.01] | [10.0, 3.64, 0.854, 0.281, 0.1, 0.0531, 0.022, 0.01] | 0 | [150.0, 170.0, 210.0, 250.0, 294.0, 400.0, 500.0, 711.0] | [300.0, 350.0, 450.0, 550.0, 700.0, 850.0, 1200.0, 1752.0]
HV 6.3A | HV 6.3A | 6.3 | 0 | [10.0, 1.39, 0.344, 0.168, 0.1, 0.056, 0.0263, 0.01] | [10.0, 1.711, 0.516, 0.198, 0.1, 0.0634, 0.0303, 0.01] | 0 | [19.0, 19.5, 20.4, 20.8, 22.0, 25.0, 32.0, 48.0] | [38.0, 40.0, 43.0, 48.0, 53.0, 60.0, 75.0, 118.0]
HV 63A | HV 63A | 63 | 0 | [10.0, 2.84, 0.368, 0.164, 0.1, 0.0621, 0.0378, 0.0195, 0.01] | [10.0, 1.82, 0.344, 0.1, 0.0467, 0.0269, 0.01] | 0 | [189.0, 220.0, 300.0, 350.0, 393.0, 450.0, 530.0, 700.0, 961.0] | [378.0, 500.0, 700.0, 934.0, 1200.0, 1500.0, 2366.0]
HV 80A | HV 80A | 80 | 0 | [10.0, 2.05, 0.369, 0.198, 0.1, 0.051, 0.0298, 0.01] | [10.0, 4.15, 1.03, 0.198, 0.1, 0.051, 0.0172, 0.01] | 0 | [240.0, 300.0, 400.0, 450.0, 530.0, 650.0, 800.0, 1311.0] | [480.0, 550.0, 700.0, 1000.0, 1260.0, 1600.0, 2500.0, 3227.0]
Siemens NH-1-100 | Siemens NH-1-100 | 100 | [5400.0, 2000.0, 400.0, 20.0, 1.0, 0.2, 0.012, 0.004] | 0 | 0 | [150.0, 190.0, 250.0, 430.0, 900.0, 1250.0, 2700.0, 3600.0] | 0 | 0
Siemens NH-1-125 | Siemens NH-1-125 | 125 | [4800.0, 120.0, 7.0, 0.1, 0.004] | 0 | 0 | [180.0, 400.0, 740.0, 2000.0, 4250.0] | 0 | 0
Siemens NH-1-16 | Siemens NH-1-16 | 16 | [4000.0, 400.0, 2.0, 0.1, 0.04, 0.01] | 0 | 0 | [26.0, 35.0, 75.0, 150.0, 200.0, 300.0] | 0 | 0
Siemens NH-1-160 | Siemens NH-1-160 | 160 | [4800.0, 120.0, 7.0, 0.1, 0.004] | 0 | 0 | [210.0, 500.0, 900.0, 2300.0, 5000.0] | 0 | 0
Siemens NH-1-25 | Siemens NH-1-25 | 25 | [4000.0, 1000.0, 10.0, 0.2, 0.02, 0.01] | 0 | 0 | [40.0, 50.0, 100.0, 210.0, 400.0, 500.0] | 0 | 0
Siemens NH-1-50 | Siemens NH-1-50 | 50 | [4000.0, 40.0, 4.0, 1.0, 0.02, 0.01] | 0 | 0 | [86.0, 200.0, 300.0, 400.0, 1000.0, 1280.0] | 0 | 0
Siemens NH-1-63 | Siemens NH-1-63 | 63 | [4000.0, 100.0, 10.0, 2.0, 0.04, 0.01] | 0 | 0 | [100.0, 200.0, 300.0, 400.0, 1000.0, 1500.0] | 0 | 0
Siemens NH-1-80 | Siemens NH-1-80 | 80 | [4800.0, 120.0, 7.0, 0.1, 0.01] | 0 | 0 | [150.58, 250.0, 450.0, 1150.0, 2470.0] | 0 | 0
Siemens NH-2-1000 | Siemens NH-2-1000 | 1000 | [4800.0, 120.0, 7.0, 0.1, 0.004] | 0 | 0 | [1900.0, 3500.0, 8400.0, 24000.0, 52000.0] | 0 | 0
Siemens NH-2-200 | Siemens NH-2-200 | 200 | [4800.0, 120.0, 7.0, 0.1, 0.004] | 0 | 0 | [280.0, 650.0, 1200.0, 3000.0, 7000.0] | 0 | 0
Siemens NH-2-224 | Siemens NH-2-224 | 224 | [4800.0, 120.0, 7.0, 0.2, 0.04, 0.004] | 0 | 0 | [400.0, 750.0, 1453.0, 3025.0, 4315.0, 7600.0] | 0 | 0
Siemens NH-2-250 | Siemens NH-2-250 | 250 | [4800.0, 120.0, 7.0, 0.1, 0.004] | 0 | 0 | [450.0, 800.0, 1650.0, 4000.0, 8500.0] | 0 | 0
Siemens NH-2-315 | Siemens NH-2-315 | 315 | [4800.0, 120.0, 7.0, 0.1, 0.004] | 0 | 0 | [550.0, 920.0, 1900.0, 5000.0, 11000.0] | 0 | 0
Siemens NH-2-355 | Siemens NH-2-355 | 355 | [4800.0, 120.0, 6.0, 0.1, 0.004] | 0 | 0 | [650.0, 1116.27, 2350.0, 5840.0, 12790.0] | 0 | 0
Siemens NH-2-400 | Siemens NH-2-400 | 400 | [4800.0, 120.0, 7.0, 0.1, 0.004] | 0 | 0 | [720.0, 1350.0, 2800.0, 6500.0, 15000.0] | 0 | 0
Siemens NH-2-425 | Siemens NH-2-425 | 425 | [4800.0, 120.0, 7.0, 0.1, 0.004] | 0 | 0 | [850.0, 1500.0, 3050.0, 7500.0, 16500.0] | 0 | 0
Siemens NH-2-630 | Siemens NH-2-630 | 630 | [4800.0, 120.0, 7.0, 0.1, 0.004] | 0 | 0 | [1200.0, 2000.0, 4800.0, 12000.0, 26000.0] | 0 | 0

## dtypes
| element | column | dtype
0 | bus | name | object
1 | bus | vn_kv | float64
2 | bus | type | object
3 | bus | zone | object
4 | bus | in_service | bool
5 | load | name | object
6 | load | bus | uint32
7 | load | p_mw | float64
8 | load | q_mvar | float64
9 | load | const_z_percent | float64
10 | load | const_i_percent | float64
11 | load | sn_mva | float64
12 | load | scaling | float64
13 | load | in_service | bool
14 | load | type | object
15 | ext_grid | name | object
16 | ext_grid | bus | uint32
17 | ext_grid | vm_pu | float64
18 | ext_grid | va_degree | float64
19 | ext_grid | slack_weight | float64
20 | ext_grid | in_service | bool
21 | line | name | object
22 | line | std_type | object
23 | line | from_bus | uint32
24 | line | to_bus | uint32
25 | line | length_km | float64
26 | line | r_ohm_per_km | float64
27 | line | x_ohm_per_km | float64
28 | line | c_nf_per_km | float64
29 | line | g_us_per_km | float64
30 | line | max_i_ka | float64
31 | line | df | float64
32 | line | parallel | uint32
33 | line | type | object
34 | line | in_service | bool
35 | trafo | name | object
36 | trafo | std_type | object
37 | trafo | hv_bus | uint32
38 | trafo | lv_bus | uint32
39 | trafo | sn_mva | float64
40 | trafo | vn_hv_kv | float64
41 | trafo | vn_lv_kv | float64
42 | trafo | vk_percent | float64
43 | trafo | vkr_percent | float64
44 | trafo | pfe_kw | float64
45 | trafo | i0_percent | float64
46 | trafo | shift_degree | float64
47 | trafo | tap_side | object
48 | trafo | tap_neutral | int32
49 | trafo | tap_min | int32
50 | trafo | tap_max | int32
51 | trafo | tap_step_percent | float64
52 | trafo | tap_step_degree | float64
53 | trafo | tap_pos | int32
54 | trafo | tap_phase_shifter | bool
55 | trafo | parallel | uint32
56 | trafo | df | float64
57 | trafo | in_service | bool
58 | line_geodata | coords | object
59 | bus_geodata | x | float64
60 | bus_geodata | y | float64
61 | bus_geodata | coords | object

## parameters
| version | format_version | converged | OPF_converged | name | f_hz | sn_mva
0 | 2.14.6 | 2.14.0 | FALSE | FALSE |  | 50 | 1