## bus
| name | vn_kv | type | zone | in_service
0 | bus_LV_443-27_0_3_node_0 | 0.4 | n |  | TRUE
1 | bus_LV_443-27_0_3_node_1 | 0.4 | n |  | TRUE
2 | bus_LV_443-27_0_3_node_2 | 0.4 | n |  | TRUE
3 | bus_LV_443-27_0_3_node_59 | 0.4 | n |  | TRUE
4 | bus_LV_443-27_0_3_node_58 | 0.4 | n |  | TRUE
5 | bus_LV_443-27_0_3_node_19 | 0.4 | n |  | TRUE
6 | bus_LV_443-27_0_3_node_18 | 0.4 | n |  | TRUE
7 | bus_LV_443-27_0_3_node_3 | 0.4 | n |  | TRUE
8 | bus_LV_443-27_0_3_node_4 | 0.4 | n |  | TRUE
9 | bus_LV_443-27_0_3_node_5 | 0.4 | n |  | TRUE
10 | bus_LV_443-27_0_3_node_6 | 0.4 | n |  | TRUE
11 | bus_LV_443-27_0_3_node_7 | 0.4 | n |  | TRUE
12 | bus_LV_443-27_0_3_node_15 | 0.4 | n |  | TRUE
13 | bus_LV_443-27_0_3_node_55 | 0.4 | n |  | TRUE
14 | bus_LV_443-27_0_3_node_13 | 0.4 | n |  | TRUE
15 | bus_LV_443-27_0_3_node_8 | 0.4 | n |  | TRUE
16 | bus_LV_443-27_0_3_node_34 | 0.4 | n |  | TRUE
17 | bus_LV_443-27_0_3_node_35 | 0.4 | n |  | TRUE
18 | bus_LV_443-27_0_3_node_36 | 0.4 | n |  | TRUE
19 | bus_LV_443-27_0_3_node_38 | 0.4 | n |  | TRUE
20 | bus_LV_443-27_0_3_node_39 | 0.4 | n |  | TRUE
21 | bus_LV_443-27_0_3_node_41 | 0.4 | n |  | TRUE
22 | bus_LV_443-27_0_3_node_42 | 0.4 | n |  | TRUE
23 | bus_LV_443-27_0_3_node_9 | 0.4 | n |  | TRUE
24 | bus_LV_443-27_0_3_node_22 | 0.4 | n |  | TRUE
25 | bus_LV_443-27_0_3_node_11 | 0.4 | n |  | TRUE
26 | bus_LV_443-27_0_3_node_51 | 0.4 | n |  | TRUE
27 | bus_LV_443-27_0_3_node_23 | 0.4 | n |  | TRUE
28 | bus_LV_443-27_0_3_node_21 | 0.4 | n |  | TRUE
29 | bus_LV_443-27_0_3_node_30 | 0.4 | n |  | TRUE
30 | bus_LV_443-27_0_3_node_31 | 0.4 | n |  | TRUE
31 | bus_LV_443-27_0_3_node_52 | 0.4 | n |  | TRUE
32 | bus_LV_443-27_0_3_node_54 | 0.4 | n |  | TRUE
33 | bus_LV_443-27_0_3_node_24 | 0.4 | n |  | TRUE
34 | bus_LV_443-27_0_3_node_14 | 0.4 | n |  | TRUE
35 | bus_LV_443-27_0_3_node_20 | 0.4 | n |  | TRUE
36 | bus_LV_443-27_0_3_node_48 | 0.4 | n |  | TRUE
37 | bus_LV_443-27_0_3_node_10 | 0.4 | n |  | TRUE
38 | bus_LV_443-27_0_3_node_12 | 0.4 | n |  | TRUE
39 | bus_LV_443-27_0_3_node_32 | 0.4 | n |  | TRUE
40 | bus_LV_443-27_0_3_node_33 | 0.4 | n |  | TRUE
41 | bus_LV_443-27_0_3_node_16 | 0.4 | n |  | TRUE
42 | bus_LV_443-27_0_3_node_64 | 0.4 | n |  | TRUE
43 | bus_LV_443-27_0_3_node_43 | 0.4 | n |  | TRUE
44 | bus_LV_443-27_0_3_node_44 | 0.4 | n |  | TRUE
45 | bus_LV_443-27_0_3_node_45 | 0.4 | n |  | TRUE
46 | bus_LV_443-27_0_3_node_56 | 0.4 | n |  | TRUE
47 | bus_LV_443-27_0_3_node_57 | 0.4 | n |  | TRUE
48 | bus_LV_443-27_0_3_node_25 | 0.4 | n |  | TRUE
49 | bus_LV_443-27_0_3_node_17 | 0.4 | n |  | TRUE
50 | bus_LV_443-27_0_3_node_49 | 0.4 | n |  | TRUE
51 | bus_LV_443-27_0_3_node_63 | 0.4 | n |  | TRUE
52 | bus_LV_443-27_0_3_node_26 | 0.4 | n |  | TRUE
53 | bus_LV_443-27_0_3_node_27 | 0.4 | n |  | TRUE
54 | bus_LV_443-27_0_3_node_28 | 0.4 | n |  | TRUE
55 | bus_LV_443-27_0_3_node_50 | 0.4 | n |  | TRUE
56 | bus_LV_443-27_0_3_node_40 | 0.4 | n |  | TRUE
57 | bus_LV_443-27_0_3_node_29 | 0.4 | n |  | TRUE
58 | bus_LV_443-27_0_3_node_37 | 0.4 | n |  | TRUE
59 | bus_LV_443-27_0_3_node_46 | 0.4 | n |  | TRUE
60 | bus_LV_443-27_0_3_node_47 | 0.4 | n |  | TRUE
61 | bus_LV_443-27_0_3_node_66 | 0.4 | n |  | TRUE
62 | bus_LV_443-27_0_3_node_67 | 0.4 | n |  | TRUE
63 | bus_LV_443-27_0_3_node_53 | 0.4 | n |  | TRUE
64 | bus_LV_443-27_0_3_node_62 | 0.4 | n |  | TRUE
65 | bus_LV_443-27_0_3_node_61 | 0.4 | n |  | TRUE
66 | bus_LV_443-27_0_3_node_60 | 0.4 | n |  | TRUE
67 | bus_LV_443-27_0_3_node_68 | 0.4 | n |  | TRUE
68 | bus_MV_329_0_node_49 | 20 | n |  | TRUE

## load
| name | bus | p_mw | q_mvar | const_z_percent | const_i_percent | sn_mva | scaling | in_service | type
0 | LV_443-27_0_3_load_0 | 0 | 0.0050904 | 0.0012758 | 0 | 0 |  | 1 | TRUE | wye
1 | LV_443-27_0_3_load_59 | 3 | 0.0089374 | 0.0022399 | 0 | 0 |  | 1 | TRUE | wye
2 | LV_443-27_0_3_load_58 | 4 | 0.0016948 | 0.00042475 | 0 | 0 |  | 1 | TRUE | wye
3 | LV_443-27_0_3_load_19 | 5 | 0.0038174 | 0.00095673 | 0 | 0 |  | 1 | TRUE | wye
4 | LV_443-27_0_3_load_18 | 6 | 0.0038565 | 0.00096653 | 0 | 0 |  | 1 | TRUE | wye
5 | LV_443-27_0_3_load_3 | 7 | 0.0019748 | 0.00049492 | 0 | 0 |  | 1 | TRUE | wye
6 | LV_443-27_0_3_load_4 | 8 | 0.0020488 | 0.00051347 | 0 | 0 |  | 1 | TRUE | wye
7 | LV_443-27_0_3_load_5 | 9 | 0.0022633 | 0.00056724 | 0 | 0 |  | 1 | TRUE | wye
8 | LV_443-27_0_3_load_6 | 10 | 0.0011135 | 0.00027907 | 0 | 0 |  | 1 | TRUE | wye
9 | LV_443-27_0_3_load_7 | 11 | 0.0024731 | 0.00061982 | 0 | 0 |  | 1 | TRUE | wye
10 | LV_443-27_0_3_load_15 | 12 | 0.0046006 | 0.001153 | 0 | 0 |  | 1 | TRUE | wye
11 | LV_443-27_0_3_load_55 | 13 | 0.001894 | 0.00047467 | 0 | 0 |  | 1 | TRUE | wye
12 | LV_443-27_0_3_load_13 | 14 | 0.0026905 | 0.00067431 | 0 | 0 |  | 1 | TRUE | wye
13 | LV_443-27_0_3_load_8 | 15 | 0.0032454 | 0.00081337 | 0 | 0 |  | 1 | TRUE | wye
14 | LV_443-27_0_3_load_34 | 16 | 0.0016718 | 0.000419 | 0 | 0 |  | 1 | TRUE | wye
15 | LV_443-27_0_3_load_35 | 17 | 0.0041397 | 0.0010375 | 0 | 0 |  | 1 | TRUE | wye
16 | LV_443-27_0_3_load_38 | 19 | 0.0041153 | 0.0010314 | 0 | 0 |  | 1 | TRUE | wye
17 | LV_443-27_0_3_load_39 | 20 | 0.0030414 | 0.00076226 | 0 | 0 |  | 1 | TRUE | wye
18 | LV_443-27_0_3_load_42 | 22 | 0.0034255 | 0.0008585 | 0 | 0 |  | 1 | TRUE | wye
19 | LV_443-27_0_3_load_9 | 23 | 0.0036133 | 0.00090559 | 0 | 0 |  | 1 | TRUE | wye
20 | LV_443-27_0_3_load_22 | 24 | 0.0027009 | 0.00067691 | 0 | 0 |  | 1 | TRUE | wye
21 | LV_443-27_0_3_load_11 | 25 | 0.0022159 | 0.00055537 | 0 | 0 |  | 1 | TRUE | wye
22 | LV_443-27_0_3_load_51 | 26 | 0.0023639 | 0.00059245 | 0 | 0 |  | 1 | TRUE | wye
23 | LV_443-27_0_3_load_23 | 27 | 0.0035093 | 0.00087952 | 0 | 0 |  | 1 | TRUE | wye
24 | LV_443-27_0_3_load_21 | 28 | 0.002209 | 0.00055362 | 0 | 0 |  | 1 | TRUE | wye
25 | LV_443-27_0_3_load_30 | 29 | 0.0073801 | 0.0018496 | 0 | 0 |  | 1 | TRUE | wye
26 | LV_443-27_0_3_load_31 | 30 | 0.0022317 | 0.00055932 | 0 | 0 |  | 1 | TRUE | wye
27 | LV_443-27_0_3_load_52 | 31 | 0.0029762 | 0.0007459 | 0 | 0 |  | 1 | TRUE | wye
28 | LV_443-27_0_3_load_54 | 32 | 0.0037126 | 0.00093046 | 0 | 0 |  | 1 | TRUE | wye
29 | LV_443-27_0_3_load_24 | 33 | 0.0045848 | 0.0011491 | 0 | 0 |  | 1 | TRUE | wye
30 | LV_443-27_0_3_load_14 | 34 | 0.0018685 | 0.00046828 | 0 | 0 |  | 1 | TRUE | wye
31 | LV_443-27_0_3_load_20 | 35 | 0.0030886 | 0.00077408 | 0 | 0 |  | 1 | TRUE | wye
32 | LV_443-27_0_3_load_48 | 36 | 0.0055605 | 0.0013936 | 0 | 0 |  | 1 | TRUE | wye
33 | LV_443-27_0_3_load_10 | 37 | 0.0071218 | 0.0017849 | 0 | 0 |  | 1 | TRUE | wye
34 | LV_443-27_0_3_load_12 | 38 | 0.00185 | 0.00046366 | 0 | 0 |  | 1 | TRUE | wye
35 | LV_443-27_0_3_load_32 | 39 | 0.0036254 | 0.0009086 | 0 | 0 |  | 1 | TRUE | wye
36 | LV_443-27_0_3_load_33 | 40 | 0.005725 | 0.0014348 | 0 | 0 |  | 1 | TRUE | wye
37 | LV_443-27_0_3_load_16 | 41 | 0.0054687 | 0.0013706 | 0 | 0 |  | 1 | TRUE | wye
38 | LV_443-27_0_3_load_64 | 42 | 0.0010657 | 0.0002671 | 0 | 0 |  | 1 | TRUE | wye
39 | LV_443-27_0_3_load_44 | 44 | 0.0032088 | 0.00080419 | 0 | 0 |  | 1 | TRUE | wye
40 | LV_443-27_0_3_load_45 | 45 | 0.001868 | 0.00046817 | 0 | 0 |  | 1 | TRUE | wye
41 | LV_443-27_0_3_load_56 | 46 | 0.0037126 | 0.00093047 | 0 | 0 |  | 1 | TRUE | wye
42 | LV_443-27_0_3_load_57 | 47 | 0.0034011 | 0.00085239 | 0 | 0 |  | 1 | TRUE | wye
43 | LV_443-27_0_3_load_25 | 48 | 0.0019543 | 0.00048979 | 0 | 0 |  | 1 | TRUE | wye
44 | LV_443-27_0_3_load_17 | 49 | 0.005539 | 0.0013882 | 0 | 0 |  | 1 | TRUE | wye
45 | LV_443-27_0_3_load_49 | 50 | 0.0027831 | 0.00069751 | 0 | 0 |  | 1 | TRUE | wye
46 | LV_443-27_0_3_load_63 | 51 | 0.0030034 | 0.00075272 | 0 | 0 |  | 1 | TRUE | wye
47 | LV_443-27_0_3_load_26 | 52 | 0.0051218 | 0.0012836 | 0 | 0 |  | 1 | TRUE | wye
48 | LV_443-27_0_3_load_27 | 53 | 0.0043965 | 0.0011019 | 0 | 0 |  | 1 | TRUE | wye
49 | LV_443-27_0_3_load_28 | 54 | 0.00098376 | 0.00024655 | 0 | 0 |  | 1 | TRUE | wye
50 | LV_443-27_0_3_load_50 | 55 | 0.0031009 | 0.00077717 | 0 | 0 |  | 1 | TRUE | wye
51 | LV_443-27_0_3_load_40 | 56 | 0.0021073 | 0.00052813 | 0 | 0 |  | 1 | TRUE | wye
52 | LV_443-27_0_3_load_29 | 57 | 0.0033857 | 0.00084855 | 0 | 0 |  | 1 | TRUE | wye
53 | LV_443-27_0_3_load_37 | 58 | 0.0046992 | 0.0011777 | 0 | 0 |  | 1 | TRUE | wye
54 | LV_443-27_0_3_load_46 | 59 | 0.0031312 | 0.00078475 | 0 | 0 |  | 1 | TRUE | wye
55 | LV_443-27_0_3_load_47 | 60 | 0.0011046 | 0.00027685 | 0 | 0 |  | 1 | TRUE | wye
56 | LV_443-27_0_3_load_66 | 61 | 0.0021127 | 0.0005295 | 0 | 0 |  | 1 | TRUE | wye
57 | LV_443-27_0_3_load_67 | 62 | 0.0025976 | 0.00065101 | 0 | 0 |  | 1 | TRUE | wye
58 | LV_443-27_0_3_load_53 | 63 | 0.0029426 | 0.00073749 | 0 | 0 |  | 1 | TRUE | wye
59 | LV_443-27_0_3_load_62 | 64 | 0.0015985 | 0.00040063 | 0 | 0 |  | 1 | TRUE | wye
60 | LV_443-27_0_3_load_60 | 66 | 0.0016154 | 0.00040487 | 0 | 0 |  | 1 | TRUE | wye
61 | LV_443-27_0_3_load_68 | 67 | 0.0065402 | 0.0016391 | 0 | 0 |  | 1 | TRUE | wye

## ext_grid
| name | bus | vm_pu | va_degree | slack_weight | in_service
0 |  | 23 | 1 | 0 | 1 | TRUE

## line
| name | std_type | from_bus | to_bus | length_km | r_ohm_per_km | x_ohm_per_km | c_nf_per_km | g_us_per_km | max_i_ka | df | parallel | type | in_service
0 | LV_443-27_0_3_line_0 | NAYY 4x150 SE | 0 | 1 | 0.043996 | 0.208 | 0.08 | 261 | 0 | 0.27 | 1 | 1 | cs | TRUE
1 | LV_443-27_0_3_line_1 | NAYY 4x150 SE | 1 | 2 | 0.039197 | 0.208 | 0.08 | 261 | 0 | 0.27 | 1 | 1 | cs | TRUE
2 | LV_443-27_0_3_line_2 | NAYY 4x150 SE | 2 | 5 | 0.027351 | 0.208 | 0.08 | 261 | 0 | 0.27 | 1 | 1 | cs | TRUE
3 | LV_443-27_0_3_line_3 | NAYY 4x150 SE | 2 | 3 | 0.043216 | 0.208 | 0.08 | 261 | 0 | 0.27 | 1 | 1 | cs | TRUE
4 | LV_443-27_0_3_line_4 | NAYY 4x150 SE | 3 | 4 | 0.043416 | 0.208 | 0.08 | 261 | 0 | 0.27 | 1 | 1 | cs | TRUE
5 | LV_443-27_0_3_line_5 | NAYY 4x150 SE | 4 | 47 | 0.0047866 | 0.208 | 0.08 | 261 | 0 | 0.27 | 1 | 1 | cs | TRUE
6 | LV_443-27_0_3_line_6 | NAYY 4x150 SE | 5 | 6 | 0.024856 | 0.208 | 0.08 | 261 | 0 | 0.27 | 1 | 1 | cs | TRUE
7 | LV_443-27_0_3_line_7 | NAYY 4x150 SE | 6 | 49 | 0.013278 | 0.208 | 0.08 | 261 | 0 | 0.27 | 1 | 1 | cs | TRUE
8 | LV_443-27_0_3_line_8 | NAYY 4x150 SE | 7 | 8 | 0.023168 | 0.208 | 0.08 | 261 | 0 | 0.27 | 1 | 1 | cs | TRUE
9 | LV_443-27_0_3_line_9 | NAYY 4x150 SE | 7 | 9 | 0.0037629 | 0.208 | 0.08 | 261 | 0 | 0.27 | 1 | 1 | cs | TRUE
10 | LV_443-27_0_3_line_10 | NAYY 4x150 SE | 8 | 10 | 0.0047649 | 0.208 | 0.08 | 261 | 0 | 0.27 | 1 | 1 | cs | TRUE
11 | LV_443-27_0_3_line_11 | NAYY 4x150 SE | 9 | 11 | 0.027578 | 0.208 | 0.08 | 261 | 0 | 0.27 | 1 | 1 | cs | TRUE
12 | LV_443-27_0_3_line_12 | NAYY 4x150 SE | 10 | 15 | 0.0047236 | 0.208 | 0.08 | 261 | 0 | 0.27 | 1 | 1 | cs | TRUE
13 | LV_443-27_0_3_line_13 | NAYY 4x150 SE | 11 | 23 | 0.011883 | 0.208 | 0.08 | 261 | 0 | 0.27 | 1 | 1 | cs | TRUE
14 | LV_443-27_0_3_line_14 | NAYY 4x150 SE | 12 | 13 | 0.026159 | 0.208 | 0.08 | 261 | 0 | 0.27 | 1 | 1 | cs | TRUE
15 | LV_443-27_0_3_line_15 | NAYY 4x150 SE | 12 | 14 | 0.0049307 | 0.208 | 0.08 | 261 | 0 | 0.27 | 1 | 1 | cs | TRUE
16 | LV_443-27_0_3_line_16 | NAYY 4x150 SE | 13 | 32 | 0.015828 | 0.208 | 0.08 | 261 | 0 | 0.27 | 1 | 1 | cs | TRUE
17 | LV_443-27_0_3_line_17 | NAYY 4x150 SE | 14 | 25 | 0.030387 | 0.208 | 0.08 | 261 | 0 | 0.27 | 1 | 1 | cs | TRUE
18 | LV_443-27_0_3_line_18 | NAYY 4x150 SE | 15 | 26 | 0.018806 | 0.208 | 0.08 | 261 | 0 | 0.27 | 1 | 1 | cs | TRUE
19 | LV_443-27_0_3_line_19 | NAYY 4x150 SE | 16 | 17 | 0.020628 | 0.208 | 0.08 | 261 | 0 | 0.27 | 1 | 1 | cs | TRUE
20 | LV_443-27_0_3_line_20 | NAYY 4x150 SE | 16 | 18 | 0.0051127 | 0.208 | 0.08 | 261 | 0 | 0.27 | 1 | 1 | cs | TRUE
21 | LV_443-27_0_3_line_21 | NAYY 4x150 SE | 17 | 58 | 0.037324 | 0.208 | 0.08 | 261 | 0 | 0.27 | 1 | 1 | cs | TRUE
22 | LV_443-27_0_3_line_22 | NAYY 4x150 SE | 18 | 19 | 0.019457 | 0.208 | 0.08 | 261 | 0 | 0.27 | 1 | 1 | cs | TRUE
23 | LV_443-27_0_3_line_23 | NAYY 4x150 SE | 18 | 20 | 0.007849 | 0.208 | 0.08 | 261 | 0 | 0.27 | 1 | 1 | cs | TRUE
24 | LV_443-27_0_3_line_24 | NAYY 4x150 SE | 20 | 21 | 0.0020024 | 0.208 | 0.08 | 261 | 0 | 0.27 | 1 | 1 | cs | TRUE
25 | LV_443-27_0_3_line_25 | NAYY 4x150 SE | 21 | 22 | 0.026164 | 0.208 | 0.08 | 261 | 0 | 0.27 | 1 | 1 | cs | TRUE
26 | LV_443-27_0_3_line_26 | NAYY 4x150 SE | 22 | 24 | 0.031096 | 0.208 | 0.08 | 261 | 0 | 0.27 | 1 | 1 | cs | TRUE
27 | LV_443-27_0_3_line_27 | NAYY 4x150 SE | 23 | 27 | 0.030638 | 0.208 | 0.08 | 261 | 0 | 0.27 | 1 | 2 | cs | TRUE
28 | LV_443-27_0_3_line_28 | NAYY 4x150 SE | 24 | 28 | 0.021708 | 0.208 | 0.08 | 261 | 0 | 0.27 | 1 | 1 | cs | TRUE
29 | LV_443-27_0_3_line_29 | NAYY 4x150 SE | 25 | 37 | 0.0025475 | 0.208 | 0.08 | 261 | 0 | 0.27 | 1 | 1 | cs | TRUE
30 | LV_443-27_0_3_line_30 | NAYY 4x150 SE | 26 | 31 | 0.012054 | 0.208 | 0.08 | 261 | 0 | 0.27 | 1 | 1 | cs | TRUE
31 | LV_443-27_0_3_line_31 | NAYY 4x150 SE | 27 | 33 | 0.0088633 | 0.208 | 0.08 | 261 | 0 | 0.27 | 1 | 1 | cs | TRUE
32 | LV_443-27_0_3_line_32 | NAYY 4x150 SE | 27 | 34 | 0.063665 | 0.208 | 0.08 | 261 | 0 | 0.27 | 1 | 1 | cs | TRUE
33 | LV_443-27_0_3_line_33 | NAYY 4x150 SE | 27 | 35 | 0.052544 | 0.208 | 0.08 | 261 | 0 | 0.27 | 1 | 1 | cs | TRUE
34 | LV_443-27_0_3_line_34 | NAYY 4x150 SE | 28 | 36 | 0.050192 | 0.208 | 0.08 | 261 | 0 | 0.27 | 1 | 1 | cs | TRUE
35 | LV_443-27_0_3_line_35 | NAYY 4x150 SE | 28 | 35 | 0.0075815 | 0.208 | 0.08 | 261 | 0 | 0.27 | 1 | 1 | cs | TRUE
36 | LV_443-27_0_3_line_36 | NAYY 4x150 SE | 29 | 30 | 0.013567 | 0.208 | 0.08 | 261 | 0 | 0.27 | 1 | 1 | cs | TRUE
37 | LV_443-27_0_3_line_37 | NAYY 4x150 SE | 30 | 39 | 0.012138 | 0.208 | 0.08 | 261 | 0 | 0.27 | 1 | 1 | cs | TRUE
38 | LV_443-27_0_3_line_38 | NAYY 4x150 SE | 31 | 57 | 0.0098903 | 0.208 | 0.08 | 261 | 0 | 0.27 | 1 | 1 | cs | TRUE
39 | LV_443-27_0_3_line_39 | NAYY 4x150 SE | 32 | 63 | 0.0056326 | 0.208 | 0.08 | 261 | 0 | 0.27 | 1 | 1 | cs | TRUE
40 | LV_443-27_0_3_line_40 | NAYY 4x150 SE | 33 | 48 | 0.017069 | 0.208 | 0.08 | 261 | 0 | 0.27 | 1 | 1 | cs | TRUE
41 | LV_443-27_0_3_line_41 | NAYY 4x150 SE | 34 | 41 | 0.035014 | 0.208 | 0.08 | 261 | 0 | 0.27 | 1 | 1 | cs | TRUE
42 | LV_443-27_0_3_line_42 | NAYY 4x150 SE | 34 | 38 | 0.0073979 | 0.208 | 0.08 | 261 | 0 | 0.27 | 1 | 1 | cs | TRUE
43 | LV_443-27_0_3_line_43 | NAYY 4x150 SE | 36 | 50 | 0.006848 | 0.208 | 0.08 | 261 | 0 | 0.27 | 1 | 1 | cs | TRUE
44 | LV_443-27_0_3_line_44 | NAYY 4x150 SE | 37 | 38 | 0.025392 | 0.208 | 0.08 | 261 | 0 | 0.27 | 1 | 1 | cs | TRUE
45 | LV_443-27_0_3_line_45 | NAYY 4x150 SE | 39 | 40 | 0.016534 | 0.208 | 0.08 | 261 | 0 | 0.27 | 1 | 1 | cs | TRUE
46 | LV_443-27_0_3_line_46 | NAYY 4x150 SE | 40 | 42 | 0.016053 | 0.208 | 0.08 | 261 | 0 | 0.27 | 1 | 1 | cs | TRUE
47 | LV_443-27_0_3_line_47 | NAYY 4x150 SE | 41 | 43 | 0.02954 | 0.208 | 0.08 | 261 | 0 | 0.27 | 1 | 1 | cs | TRUE
48 | LV_443-27_0_3_line_48 | NAYY 4x150 SE | 42 | 51 | 0.032125 | 0.208 | 0.08 | 261 | 0 | 0.27 | 1 | 1 | cs | TRUE
49 | LV_443-27_0_3_line_49 | NAYY 4x150 SE | 43 | 44 | 0.024546 | 0.208 | 0.08 | 261 | 0 | 0.27 | 1 | 1 | cs | TRUE
50 | LV_443-27_0_3_line_50 | NAYY 4x150 SE | 43 | 45 | 0.015049 | 0.208 | 0.08 | 261 | 0 | 0.27 | 1 | 1 | cs | TRUE
51 | LV_443-27_0_3_line_51 | NAYY 4x150 SE | 44 | 59 | 0.026855 | 0.208 | 0.08 | 261 | 0 | 0.27 | 1 | 1 | cs | TRUE
52 | LV_443-27_0_3_line_52 | NAYY 4x150 SE | 45 | 60 | 0.011634 | 0.208 | 0.08 | 261 | 0 | 0.27 | 1 | 1 | cs | TRUE
53 | LV_443-27_0_3_line_53 | NAYY 4x150 SE | 46 | 47 | 0.021755 | 0.208 | 0.08 | 261 | 0 | 0.27 | 1 | 1 | cs | TRUE
54 | LV_443-27_0_3_line_54 | NAYY 4x150 SE | 46 | 48 | 0.017993 | 0.208 | 0.08 | 261 | 0 | 0.27 | 1 | 1 | cs | TRUE
55 | LV_443-27_0_3_line_55 | NAYY 4x150 SE | 51 | 64 | 0.030921 | 0.208 | 0.08 | 261 | 0 | 0.27 | 1 | 1 | cs | TRUE
56 | LV_443-27_0_3_line_56 | NAYY 4x150 SE | 52 | 53 | 0.020376 | 0.208 | 0.08 | 261 | 0 | 0.27 | 1 | 1 | cs | TRUE
57 | LV_443-27_0_3_line_57 | NAYY 4x150 SE | 53 | 54 | 0.0030518 | 0.208 | 0.08 | 261 | 0 | 0.27 | 1 | 1 | cs | TRUE
58 | LV_443-27_0_3_line_58 | NAYY 4x150 SE | 54 | 57 | 0.004418 | 0.208 | 0.08 | 261 | 0 | 0.27 | 1 | 1 | cs | TRUE
59 | LV_443-27_0_3_line_59 | NAYY 4x150 SE | 55 | 56 | 0.026939 | 0.208 | 0.08 | 261 | 0 | 0.27 | 1 | 1 | cs | TRUE
60 | LV_443-27_0_3_line_60 | NAYY 4x150 SE | 56 | 58 | 0.010328 | 0.208 | 0.08 | 261 | 0 | 0.27 | 1 | 1 | cs | TRUE
61 | LV_443-27_0_3_line_61 | NAYY 4x150 SE | 60 | 61 | 0.00076804 | 0.208 | 0.08 | 261 | 0 | 0.27 | 1 | 1 | cs | TRUE
62 | LV_443-27_0_3_line_62 | NAYY 4x150 SE | 61 | 62 | 0.017368 | 0.208 | 0.08 | 261 | 0 | 0.27 | 1 | 1 | cs | TRUE
63 | LV_443-27_0_3_line_63 | NAYY 4x150 SE | 62 | 67 | 0.018652 | 0.208 | 0.08 | 261 | 0 | 0.27 | 1 | 1 | cs | TRUE
64 | LV_443-27_0_3_line_64 | NAYY 4x150 SE | 62 | 65 | 0.072858 | 0.208 | 0.08 | 261 | 0 | 0.27 | 1 | 1 | cs | TRUE
65 | LV_443-27_0_3_line_65 | NAYY 4x150 SE | 64 | 65 | 0.013091 | 0.208 | 0.08 | 261 | 0 | 0.27 | 1 | 1 | cs | TRUE
66 | LV_443-27_0_3_line_66 | NAYY 4x150 SE | 65 | 66 | 0.0056013 | 0.208 | 0.08 | 261 | 0 | 0.27 | 1 | 1 | cs | TRUE

## trafo
| name | std_type | hv_bus | lv_bus | sn_mva | vn_hv_kv | vn_lv_kv | vk_percent | vkr_percent | pfe_kw | i0_percent | shift_degree | tap_side | tap_neutral | tap_min | tap_max | tap_step_percent | tap_step_degree | tap_pos | tap_phase_shifter | parallel | df | in_service
0 | LV_443-27_0_3_trafo_9 | 0.25 MVA 20/0.4 kV | 68 | 23 | 0.25 | 20 | 0.4 | 6 | 1.44 | 0.8 | 0.32 | 150 | hv | 0 | -2 | 2 | 2.5 | 0 | 0 | FALSE | 1 | 1 | TRUE

## line_geodata
| x0 | y0 | x1 | y1 | x2 | y2 | x3 | y3 | x4 | y4
0 | 2566043.1405 | 1222309.3046 | 2566037.3574 | 1222329.8276 | 2566032.0775 | 1222332.2815 | 2566015.9777 | 1222327.304
1 | 2566019.9515 | 1222288.8251 | 2566035.5433 | 1222297.7856 | 2566044.1081 | 1222300.7829 | 2566047.7577 | 1222306.3542 | 2566043.1405 | 1222309.3046
2 | 2566019.9515 | 1222288.8251 | 2566012.14 | 1222287.5691 | 2566003.0052 | 1222284.375 | 2565994.0362 | 1222280.5197
3 | 2566033.3571 | 1222247.7406 | 2566019.9515 | 1222288.8251
4 | 2565993.4041 | 1222230.7496 | 2566033.3571 | 1222247.7406
5 | 2565993.4041 | 1222230.7496 | 2565988.9993 | 1222228.8763
6 | 2565971.2005 | 1222270.7037 | 2565994.0362 | 1222280.5197
7 | 2565959.0017 | 1222265.46 | 2565971.2005 | 1222270.7037
8 | 2565861.6536 | 1222171.9185 | 2565847.6675 | 1222164.273 | 2565842.0527 | 1222159.7208
9 | 2565861.6536 | 1222171.9185 | 2565864.9554 | 1222173.7234
10 | 2565842.0527 | 1222159.7208 | 2565838.3514 | 1222156.72
11 | 2565864.9554 | 1222173.7234 | 2565865.479 | 1222174.0097 | 2565877.6932 | 1222179.8207 | 2565889.811 | 1222185.6679
12 | 2565834.5316 | 1222153.9511 | 2565836.6792 | 1222155.3642 | 2565838.3514 | 1222156.72
13 | 2565889.811 | 1222185.6679 | 2565892.1744 | 1222186.8083 | 2565900.5586 | 1222190.7363
14 | 2565878.2266 | 1222091.2288 | 2565878.8856 | 1222091.7282 | 2565898.6895 | 1222107.5245
15 | 2565898.6895 | 1222107.5245 | 2565902.1483 | 1222110.2833 | 2565902.5399 | 1222110.6045
16 | 2565878.2266 | 1222091.2288 | 2565865.611 | 1222081.6693
17 | 2565926.4886 | 1222129.2863 | 2565916.7873 | 1222122.2842 | 2565902.5399 | 1222110.6045
18 | 2565818.8593 | 1222143.5578 | 2565823.5308 | 1222146.7126 | 2565834.5316 | 1222153.9511
19 | 2565779.2696 | 1222213.4247 | 2565779.9639 | 1222213.6255 | 2565799.1127 | 1222219.0613
20 | 2565804.0311 | 1222220.4575 | 2565799.1127 | 1222219.0613
21 | 2565743.4139 | 1222203.0574 | 2565779.2696 | 1222213.4247
22 | 2565804.0311 | 1222220.4575 | 2565798.611 | 1222230.1612 | 2565793.7341 | 1222236.9295
23 | 2565804.0311 | 1222220.4575 | 2565805.3377 | 1222220.828 | 2565811.5791 | 1222222.6103
24 | 2565813.5045 | 1222223.1601 | 2565811.5791 | 1222222.6103
25 | 2565813.5045 | 1222223.1601 | 2565838.6732 | 1222230.3069
26 | 2565838.6732 | 1222230.3069 | 2565847.1209 | 1222232.7057 | 2565868.7713 | 1222238.1099
27 | 2565928.5974 | 1222203.0793 | 2565906.3806 | 1222193.464 | 2565900.5586 | 1222190.7363
28 | 2565889.8333 | 1222243.3672 | 2565868.7713 | 1222238.1099
29 | 2565928.5543 | 1222130.7773 | 2565926.4886 | 1222129.2863
30 | 2565818.8593 | 1222143.5578 | 2565811.3861 | 1222138.5109 | 2565808.895 | 1222136.7749
31 | 2565936.7316 | 1222206.5998 | 2565928.5974 | 1222203.0793
32 | 2565928.5974 | 1222203.0793 | 2565957.391 | 1222146.2972
33 | 2565928.5974 | 1222203.0793 | 2565897.1892 | 1222245.2033
34 | 2565889.8333 | 1222243.3672 | 2565878.6122 | 1222292.2891
35 | 2565897.1892 | 1222245.2033 | 2565889.8333 | 1222243.3672
36 | 2565961.1102 | 1222022.8028 | 2565966.7688 | 1222026.8631 | 2565972.3993 | 1222030.3119
37 | 2565982.8885 | 1222036.4135 | 2565977.8816 | 1222033.6701 | 2565972.3993 | 1222030.3119
38 | 2565800.7806 | 1222131.1203 | 2565808.895 | 1222136.7749
39 | 2565861.1217 | 1222078.2675 | 2565865.611 | 1222081.6693
40 | 2565936.7316 | 1222206.5998 | 2565943.166 | 1222209.3845 | 2565952.4212 | 1222213.3205
41 | 2565957.391 | 1222146.2972 | 2565967.854 | 1222151.2751 | 2565989.6253 | 1222159.9279
42 | 2565957.391 | 1222146.2972 | 2565950.7107 | 1222143.119
43 | 2565884.8036 | 1222295.215 | 2565878.6122 | 1222292.2891
44 | 2565928.5543 | 1222130.7773 | 2565928.5543 | 1222130.7773 | 2565937.8487 | 1222136.6163 | 2565945.3878 | 1222140.5865 | 2565950.7107 | 1222143.119
45 | 2565997.3889 | 1222044.3587 | 2565982.8885 | 1222036.4135
46 | 2565997.3889 | 1222044.3587 | 2566001.476 | 1222046.5982 | 2566011.4665 | 1222052.0727
47 | 2566017.0763 | 1222170.8382 | 2565989.6253 | 1222159.9279
48 | 2566039.639 | 1222067.5103 | 2566011.4665 | 1222052.0727
49 | 2566017.0763 | 1222170.8382 | 2566039.7251 | 1222180.3002
50 | 2566017.0763 | 1222170.8382 | 2566021.6915 | 1222163.5519 | 2566025.8441 | 1222158.6498
51 | 2566039.7251 | 1222180.3002 | 2566064.5043 | 1222190.6522
52 | 2566025.8441 | 1222158.6498 | 2566026.272 | 1222158.1447 | 2566033.4577 | 1222152.0666 | 2566034.8858 | 1222151.4378
53 | 2565968.9795 | 1222220.3624 | 2565988.9993 | 1222228.8763
54 | 2565968.9795 | 1222220.3624 | 2565952.4212 | 1222213.3205
55 | 2566039.639 | 1222067.5103 | 2566055.2077 | 1222076.0415 | 2566065.5137 | 1222081.0634 | 2566067.0977 | 1222081.692
56 | 2565777.9348 | 1222115.1997 | 2565794.6522 | 1222126.8495
57 | 2565797.1559 | 1222128.5943 | 2565794.6522 | 1222126.8495
58 | 2565800.7806 | 1222131.1203 | 2565797.1559 | 1222128.5943
59 | 2565733.4923 | 1222200.1887 | 2565727.1482 | 1222198.3544 | 2565708.0309 | 1222191.4241
60 | 2565743.4139 | 1222203.0574 | 2565733.4923 | 1222200.1887
61 | 2566034.8858 | 1222151.4378 | 2566035.5888 | 1222151.1283
62 | 2566035.5888 | 1222151.1283 | 2566038.7536 | 1222149.7349 | 2566043.4051 | 1222150.1085 | 2566051.7895 | 1222153.9997
63 | 2566068.7084 | 1222161.8517 | 2566051.7895 | 1222153.9997
64 | 2566051.7895 | 1222153.9997 | 2566079.2656 | 1222086.5214
65 | 2566079.2656 | 1222086.5214 | 2566067.0977 | 1222081.692
66 | 2566079.2656 | 1222086.5214 | 2566084.5831 | 1222088.2815

## bus_geodata
| x | y | coords
0 | 2566015.9777 | 1222327.304
1 | 2566043.1405 | 1222309.3046
2 | 2566019.9515 | 1222288.8251
3 | 2566033.3571 | 1222247.7406
4 | 2565993.4041 | 1222230.7496
5 | 2565994.0362 | 1222280.5197
6 | 2565971.2005 | 1222270.7037
7 | 2565861.6536 | 1222171.9185
8 | 2565842.0527 | 1222159.7208
9 | 2565864.9554 | 1222173.7234
10 | 2565838.3514 | 1222156.72
11 | 2565889.811 | 1222185.6679
12 | 2565898.6895 | 1222107.5245
13 | 2565878.2266 | 1222091.2288
14 | 2565902.5399 | 1222110.6045
15 | 2565834.5316 | 1222153.9511
16 | 2565799.1127 | 1222219.0613
17 | 2565779.2696 | 1222213.4247
18 | 2565804.0311 | 1222220.4575
19 | 2565793.7341 | 1222236.9295
20 | 2565811.5791 | 1222222.6103
21 | 2565813.5045 | 1222223.1601
22 | 2565838.6732 | 1222230.3069
23 | 2565900.5586 | 1222190.7363
24 | 2565868.7713 | 1222238.1099
25 | 2565926.4886 | 1222129.2863
26 | 2565818.8593 | 1222143.5578
27 | 2565928.5974 | 1222203.0793
28 | 2565889.8333 | 1222243.3672
29 | 2565961.1102 | 1222022.8028
30 | 2565972.3993 | 1222030.3119
31 | 2565808.895 | 1222136.7749
32 | 2565865.611 | 1222081.6693
33 | 2565936.7316 | 1222206.5998
34 | 2565957.391 | 1222146.2972
35 | 2565897.1892 | 1222245.2033
36 | 2565878.6122 | 1222292.2891
37 | 2565928.5543 | 1222130.7773
38 | 2565950.7107 | 1222143.119
39 | 2565982.8885 | 1222036.4135
40 | 2565997.3889 | 1222044.3587
41 | 2565989.6253 | 1222159.9279
42 | 2566011.4665 | 1222052.0727
43 | 2566017.0763 | 1222170.8382
44 | 2566039.7251 | 1222180.3002
45 | 2566025.8441 | 1222158.6498
46 | 2565968.9795 | 1222220.3624
47 | 2565988.9993 | 1222228.8763
48 | 2565952.4212 | 1222213.3205
49 | 2565959.0017 | 1222265.46
50 | 2565884.8036 | 1222295.215
51 | 2566039.639 | 1222067.5103
52 | 2565777.9348 | 1222115.1997
53 | 2565794.6522 | 1222126.8495
54 | 2565797.1559 | 1222128.5943
55 | 2565708.0309 | 1222191.4241
56 | 2565733.4923 | 1222200.1887
57 | 2565800.7806 | 1222131.1203
58 | 2565743.4139 | 1222203.0574
59 | 2566064.5043 | 1222190.6522
60 | 2566034.8858 | 1222151.4378
61 | 2566035.5888 | 1222151.1283
62 | 2566051.7895 | 1222153.9997
63 | 2565861.1217 | 1222078.2675
64 | 2566067.0977 | 1222081.692
65 | 2566079.2656 | 1222086.5214
66 | 2566084.5831 | 1222088.2815
67 | 2566068.7084 | 1222161.8517
68 | 2565663.5739 | 1222035.714

## line_std_types
| c_nf_per_km | r_ohm_per_km | x_ohm_per_km | max_i_ka | type | q_mm2 | alpha | voltage_rating
NAYY 4x50 SE | 210 | 0.642 | 0.083 | 0.142 | cs | 50 | 0.00403 | LV
NAYY 4x120 SE | 264 | 0.225 | 0.08 | 0.242 | cs | 120 | 0.00403 | LV
NAYY 4x150 SE | 261 | 0.208 | 0.08 | 0.27 | cs | 150 | 0.00403 | LV
NA2XS2Y 1x95 RM/25 12/20 kV | 216 | 0.313 | 0.132 | 0.252 | cs | 95 | 0.00403 | MV
NA2XS2Y 1x185 RM/25 12/20 kV | 273 | 0.161 | 0.117 | 0.362 | cs | 185 | 0.00403 | MV
NA2XS2Y 1x240 RM/25 12/20 kV | 304 | 0.122 | 0.112 | 0.421 | cs | 240 | 0.00403 | MV
NA2XS2Y 1x95 RM/25 6/10 kV | 315 | 0.313 | 0.123 | 0.249 | cs | 95 | 0.00403 | MV
NA2XS2Y 1x185 RM/25 6/10 kV | 406 | 0.161 | 0.11 | 0.358 | cs | 185 | 0.00403 | MV
NA2XS2Y 1x240 RM/25 6/10 kV | 456 | 0.122 | 0.105 | 0.416 | cs | 240 | 0.00403 | MV
NA2XS2Y 1x150 RM/25 12/20 kV | 250 | 0.206 | 0.116 | 0.319 | cs | 150 | 0.00403 | MV
NA2XS2Y 1x120 RM/25 12/20 kV | 230 | 0.253 | 0.119 | 0.283 | cs | 120 | 0.00403 | MV
NA2XS2Y 1x70 RM/25 12/20 kV | 190 | 0.443 | 0.132 | 0.22 | cs | 70 | 0.00403 | MV
NA2XS2Y 1x150 RM/25 6/10 kV | 360 | 0.206 | 0.11 | 0.315 | cs | 150 | 0.00403 | MV
NA2XS2Y 1x120 RM/25 6/10 kV | 340 | 0.253 | 0.113 | 0.28 | cs | 120 | 0.00403 | MV
NA2XS2Y 1x70 RM/25 6/10 kV | 280 | 0.443 | 0.123 | 0.217 | cs | 70 | 0.00403 | MV
N2XS(FL)2Y 1x120 RM/35 64/110 kV | 112 | 0.153 | 0.166 | 0.366 | cs | 120 | 0.00393 | HV
N2XS(FL)2Y 1x185 RM/35 64/110 kV | 125 | 0.099 | 0.156 | 0.457 | cs | 185 | 0.00393 | HV
N2XS(FL)2Y 1x240 RM/35 64/110 kV | 135 | 0.075 | 0.149 | 0.526 | cs | 240 | 0.00393 | HV
N2XS(FL)2Y 1x300 RM/35 64/110 kV | 144 | 0.06 | 0.144 | 0.588 | cs | 300 | 0.00393 | HV
15-AL1/3-ST1A 0.4 | 11 | 1.8769 | 0.35 | 0.105 | ol | 16 | 0.00403 | LV
24-AL1/4-ST1A 0.4 | 11.25 | 1.2012 | 0.335 | 0.14 | ol | 24 | 0.00403 | LV
48-AL1/8-ST1A 0.4 | 12.2 | 0.5939 | 0.3 | 0.21 | ol | 48 | 0.00403 | LV
94-AL1/15-ST1A 0.4 | 13.2 | 0.306 | 0.29 | 0.35 | ol | 94 | 0.00403 | LV
34-AL1/6-ST1A 10.0 | 9.7 | 0.8342 | 0.36 | 0.17 | ol | 34 | 0.00403 | MV
48-AL1/8-ST1A 10.0 | 10.1 | 0.5939 | 0.35 | 0.21 | ol | 48 | 0.00403 | MV
70-AL1/11-ST1A 10.0 | 10.4 | 0.4132 | 0.339 | 0.29 | ol | 70 | 0.00403 | MV
94-AL1/15-ST1A 10.0 | 10.75 | 0.306 | 0.33 | 0.35 | ol | 94 | 0.00403 | MV
122-AL1/20-ST1A 10.0 | 11.1 | 0.2376 | 0.323 | 0.41 | ol | 122 | 0.00403 | MV
149-AL1/24-ST1A 10.0 | 11.25 | 0.194 | 0.315 | 0.47 | ol | 149 | 0.00403 | MV
34-AL1/6-ST1A 20.0 | 9.15 | 0.8342 | 0.382 | 0.17 | ol | 34 | 0.00403 | MV
48-AL1/8-ST1A 20.0 | 9.5 | 0.5939 | 0.372 | 0.21 | ol | 48 | 0.00403 | MV
70-AL1/11-ST1A 20.0 | 9.7 | 0.4132 | 0.36 | 0.29 | ol | 70 | 0.00403 | MV
94-AL1/15-ST1A 20.0 | 10 | 0.306 | 0.35 | 0.35 | ol | 94 | 0.00403 | MV
122-AL1/20-ST1A 20.0 | 10.3 | 0.2376 | 0.344 | 0.41 | ol | 122 | 0.00403 | MV
149-AL1/24-ST1A 20.0 | 10.5 | 0.194 | 0.337 | 0.47 | ol | 149 | 0.00403 | MV
184-AL1/30-ST1A 20.0 | 10.75 | 0.1571 | 0.33 | 0.535 | ol | 184 | 0.00403 | MV
243-AL1/39-ST1A 20.0 | 11 | 0.1188 | 0.32 | 0.645 | ol | 243 | 0.00403 | MV
48-AL1/8-ST1A 110.0 | 8 | 0.5939 | 0.46 | 0.21 | ol | 48 | 0.00403 | HV
70-AL1/11-ST1A 110.0 | 8.4 | 0.4132 | 0.45 | 0.29 | ol | 70 | 0.00403 | HV
94-AL1/15-ST1A 110.0 | 8.65 | 0.306 | 0.44 | 0.35 | ol | 94 | 0.00403 | HV
122-AL1/20-ST1A 110.0 | 8.5 | 0.2376 | 0.43 | 0.41 | ol | 122 | 0.00403 | HV
149-AL1/24-ST1A 110.0 | 8.75 | 0.194 | 0.41 | 0.47 | ol | 149 | 0.00403 | HV
184-AL1/30-ST1A 110.0 | 8.8 | 0.1571 | 0.4 | 0.535 | ol | 184 | 0.00403 | HV
243-AL1/39-ST1A 110.0 | 9 | 0.1188 | 0.39 | 0.645 | ol | 243 | 0.00403 | HV
305-AL1/39-ST1A 110.0 | 9.2 | 0.0949 | 0.38 | 0.74 | ol | 305 | 0.00403 | HV
490-AL1/64-ST1A 110.0 | 9.75 | 0.059 | 0.37 | 0.96 | ol | 490 | 0.00403 | HV
679-AL1/86-ST1A 110.0 | 9.95 | 0.042 | 0.36 | 1.15 | ol | 679 | 0.00403 | HV
490-AL1/64-ST1A 220.0 | 10 | 0.059 | 0.285 | 0.96 | ol | 490 | 0.00403 | HV
679-AL1/86-ST1A 220.0 | 11.7 | 0.042 | 0.275 | 1.15 | ol | 679 | 0.00403 | HV
490-AL1/64-ST1A 380.0 | 11 | 0.059 | 0.253 | 0.96 | ol | 490 | 0.00403 | HV
679-AL1/86-ST1A 380.0 | 14.6 | 0.042 | 0.25 | 1.15 | ol | 679 | 0.00403 | HV

## trafo_std_types
| i0_percent | pfe_kw | vkr_percent | sn_mva | vn_lv_kv | vn_hv_kv | vk_percent | shift_degree | vector_group | tap_side | tap_neutral | tap_min | tap_max | tap_step_degree | tap_step_percent | tap_phase_shifter
160 MVA 380/110 kV | 0.06 | 60 | 0.25 | 160 | 110 | 380 | 12.2 | 0 | Yy0 | hv | 0 | -9 | 9 | 0 | 1.5 | FALSE
100 MVA 220/110 kV | 0.06 | 55 | 0.26 | 100 | 110 | 220 | 12 | 0 | Yy0 | hv | 0 | -9 | 9 | 0 | 1.5 | FALSE
63 MVA 110/20 kV | 0.04 | 22 | 0.32 | 63 | 20 | 110 | 18 | 150 | YNd5 | hv | 0 | -9 | 9 | 0 | 1.5 | FALSE
40 MVA 110/20 kV | 0.05 | 18 | 0.34 | 40 | 20 | 110 | 16.2 | 150 | YNd5 | hv | 0 | -9 | 9 | 0 | 1.5 | FALSE
25 MVA 110/20 kV | 0.07 | 14 | 0.41 | 25 | 20 | 110 | 12 | 150 | YNd5 | hv | 0 | -9 | 9 | 0 | 1.5 | FALSE
63 MVA 110/10 kV | 0.04 | 22 | 0.32 | 63 | 10 | 110 | 18 | 150 | YNd5 | hv | 0 | -9 | 9 | 0 | 1.5 | FALSE
40 MVA 110/10 kV | 0.05 | 18 | 0.34 | 40 | 10 | 110 | 16.2 | 150 | YNd5 | hv | 0 | -9 | 9 | 0 | 1.5 | FALSE
25 MVA 110/10 kV | 0.07 | 14 | 0.41 | 25 | 10 | 110 | 12 | 150 | YNd5 | hv | 0 | -9 | 9 | 0 | 1.5 | FALSE
0.25 MVA 20/0.4 kV | 0.32 | 0.8 | 1.44 | 0.25 | 0.4 | 20 | 6 | 150 | Yzn5 | hv | 0 | -2 | 2 | 0 | 2.5 | FALSE
0.4 MVA 20/0.4 kV | 0.3375 | 1.35 | 1.425 | 0.4 | 0.4 | 20 | 6 | 150 | Dyn5 | hv | 0 | -2 | 2 | 0 | 2.5 | FALSE
0.63 MVA 20/0.4 kV | 0.2619 | 1.65 | 1.206 | 0.63 | 0.4 | 20 | 6 | 150 | Dyn5 | hv | 0 | -2 | 2 | 0 | 2.5 | FALSE
0.25 MVA 10/0.4 kV | 0.24 | 0.6 | 1.2 | 0.25 | 0.4 | 10 | 4 | 150 | Dyn5 | hv | 0 | -2 | 2 | 0 | 2.5 | FALSE
0.4 MVA 10/0.4 kV | 0.2375 | 0.95 | 1.325 | 0.4 | 0.4 | 10 | 4 | 150 | Dyn5 | hv | 0 | -2 | 2 | 0 | 2.5 | FALSE
0.63 MVA 10/0.4 kV | 0.1873 | 1.18 | 1.0794 | 0.63 | 0.4 | 10 | 4 | 150 | Dyn5 | hv | 0 | -2 | 2 | 0 | 2.5 | FALSE

## trafo3w_std_types
| sn_hv_mva | sn_mv_mva | sn_lv_mva | vn_hv_kv | vn_mv_kv | vn_lv_kv | vk_hv_percent | vk_mv_percent | vk_lv_percent | vkr_hv_percent | vkr_mv_percent | vkr_lv_percent | pfe_kw | i0_percent | shift_mv_degree | shift_lv_degree | vector_group | tap_side | tap_neutral | tap_min | tap_max | tap_step_percent
63/25/38 MVA 110/20/10 kV | 63 | 25 | 38 | 110 | 20 | 10 | 10.4 | 10.4 | 10.4 | 0.28 | 0.32 | 0.35 | 35 | 0.89 | 0 | 0 | YN0yn0yn0 | hv | 0 | -10 | 10 | 1.2
63/25/38 MVA 110/10/10 kV | 63 | 25 | 38 | 110 | 10 | 10 | 10.4 | 10.4 | 10.4 | 0.28 | 0.32 | 0.35 | 35 | 0.89 | 0 | 0 | YN0yn0yn0 | hv | 0 | -10 | 10 | 1.2

## fuse_std_types
| fuse_type | i_rated_a | t_avg | t_min | t_total | x_avg | x_min | x_total
HV 100A | HV 100A | 100 | 0 | [10.0, 3.64, 0.854, 0.281, 0.1, 0.0531, 0.022, 0.01] | [10.0, 4.267, 1.21, 0.403, 0.1, 0.058, 0.022, 0.01] | 0 | [300.0, 350.0, 450.0, 550.0, 700.0, 850.0, 1200.0, 1752.0] | [600.0, 700.0, 900.0, 1150.0, 1665.0, 2000.0, 3000.0, 4313.0]
HV 10A | HV 10A | 10 | 0 | [10.0, 1675.0, 0.344, 0.156, 0.1, 0.0417, 0.0171, 0.01] | [10.0, 1.3, 0.3, 0.155, 0.1, 0.0555, 0.023, 0.01] | 0 | [30.0, 32.0, 35.0, 37.0, 39.0, 50.0, 70.0, 88.0] | [60.0, 70.0, 80.0, 87.0, 94.0, 110.0, 150.0, 216.0]
HV 125A | HV 125A | 125 | 0 | [10.0, 1.82, 0.344, 0.1, 0.0467, 0.0269, 0.01] | [10.0, 2.478, 0.426, 0.1, 0.0427, 0.0211, 0.01] | 0 | [375.0, 500.0, 700.0, 925.0, 1200.0, 1500.0, 2341.0] | [750.0, 1000.0, 1500.0, 2200.0, 3000.0, 4000.0, 5765.0]
HV 160A | HV 160A | 160 | 0 | [10.0, 4.15, 1.03, 0.198, 0.1, 0.051, 0.0172, 0.01] | [10.0, 2.3, 0.734, 0.274, 0.1, 0.046, 0.0177, 0.01] | 0 | [480.0, 550.0, 700.0, 1000.0, 1260.0, 1600.0, 2500.0, 3227.0] | [960.0, 1300.0, 1700.0, 2200.0, 2996.0, 4000.0, 6000.0, 7946.0]
HV 16A | HV 16A | 16 | 0 | [10.0, 0.352, 0.164, 0.1, 0.0649, 0.0342, 0.01] | [10.0, 2.34, 0.722, 0.181, 0.1, 0.055, 0.0296, 0.01] | 0 | [48.0, 60.0, 65.0, 71.0, 80.0, 100.0, 162.0] | [96.0, 110.0, 125.0, 150.0, 168.0, 200.0, 250.0, 398.0]
HV 200A | HV 200A | 200 | 0 | [10.0, 4.267, 1.21, 0.403, 0.1, 0.058, 0.022, 0.01] | [10.0, 3.73, 1.654, 0.328, 0.1, 0.0531, 0.019, 0.01] | 0 | [600.0, 700.0, 900.0, 1150.0, 1665.0, 2000.0, 3000.0, 4313.0] | [1200.0, 1500.0, 1800.0, 2700.0, 3960.0, 5000.0, 7500.0, 10620.0]
HV 20A | HV 20A | 20 | 0 | [10.0, 1.3, 0.3, 0.155, 0.1, 0.0555, 0.023, 0.01] | [10.0, 1.3, 0.161, 0.1, 0.0611, 0.0399, 0.0141, 0.01] | 0 | [60.0, 70.0, 80.0, 87.0, 94.0, 110.0, 150.0, 216.0] | [120.0, 150.0, 200.0, 223.0, 260.0, 300.0, 450.0, 532.0]
HV 25A | HV 25A | 25 | 0 | [10.0, 2.512, 0.833, 0.299, 0.1, 0.0372, 0.0223, 0.01] | [10.0, 3.125, 0.597, 0.198, 0.1, 0.0378, 0.022, 0.01] | 0 | [75.0, 82.0, 90.0, 100.0, 124.0, 170.0, 200.0, 289.0] | [150.0, 170.0, 210.0, 250.0, 294.0, 400.0, 500.0, 711.0]
HV 31.5A | HV 31.5A | 31.5 | 0 | [10.0, 2.34, 0.722, 0.181, 0.1, 0.055, 0.0296, 0.01] | [10.0, 2.84, 0.368, 0.164, 0.1, 0.0621, 0.0378, 0.0195, 0.01] | 0 | [95.0, 110.0, 125.0, 150.0, 165.0, 200.0, 250.0, 390.0] | [189.0, 220.0, 300.0, 350.0, 393.0, 450.0, 530.0, 700.0, 960.0]
HV 40A | HV 40A | 40 | 0 | [10.0, 1.3, 0.161, 0.1, 0.0611, 0.0399, 0.0141, 0.01] | [10.0, 2.05, 0.369, 0.198, 0.1, 0.051, 0.0298, 0.01] | 0 | [120.0, 150.0, 200.0, 223.0, 260.0, 300.0, 450.0, 532.0] | [240.0, 300.0, 400.0, 450.0, 530.0, 650.0, 800.0, 1311.0]
HV 50A | HV 50A | 50 | 0 | [10.0, 3.215, 0.597, 0.198, 0.1, 0.0378, 0.022, 0.01] | [10.0, 3.64, 0.854, 0.281, 0.1, 0.0531, 0.022, 0.01] | 0 | [150.0, 170.0, 210.0, 250.0, 294.0, 400.0, 500.0, 711.0] | [300.0, 350.0, 450.0, 550.0, 700.0, 850.0, 1200.0, 1752.0]
HV 6.3A | HV 6.3A | 6.3 | 0 | [10.0, 1.39, 0.344, 0.168, 0.1, 0.056, 0.0263, 0.01] | [10.0, 1.711, 0.516, 0.198, 0.1, 0.0634, 0.0303, 0.01] | 0 | [19.0, 19.5, 20.4, 20.8, 22.0, 25.0, 32.0, 48.0] | [38.0, 40.0, 43.0, 48.0, 53.0, 60.0, 75.0, 118.0]
HV 63A | HV 63A | 63 | 0 | [10.0, 2.84, 0.368, 0.164, 0.1, 0.0621, 0.0378, 0.0195, 0.01] | [10.0, 1.82, 0.344, 0.1, 0.0467, 0.0269, 0.01] | 0 | [189.0, 220.0, 300.0, 350.0, 393.0, 450.0, 530.0, 700.0, 961.0] | [378.0, 500.0, 700.0, 934.0, 1200.0, 1500.0, 2366.0]
HV 80A | HV 80A | 80 | 0 | [10.0, 2.05, 0.369, 0.198, 0.1, 0.051, 0.0298, 0.01] | [10.0, 4.15, 1.03, 0.198, 0.1, 0.051, 0.0172, 0.01] | 0 | [240.0, 300.0, 400.0, 450.0, 530.0, 650.0, 800.0, 1311.0] | [480.0, 550.0, 700.0, 1000.0, 1260.0, 1600.0, 2500.0, 3227.0]
Siemens NH-1-100 | Siemens NH-1-100 | 100 | [5400.0, 2000.0, 400.0, 20.0, 1.0, 0.2, 0.012, 0.004] | 0 | 0 | [150.0, 190.0, 250.0, 430.0, 900.0, 1250.0, 2700.0, 3600.0] | 0 | 0
Siemens NH-1-125 | Siemens NH-1-125 | 125 | [4800.0, 120.0, 7.0, 0.1, 0.004] | 0 | 0 | [180.0, 400.0, 740.0, 2000.0, 4250.0] | 0 | 0
Siemens NH-1-16 | Siemens NH-1-16 | 16 | [4000.0, 400.0, 2.0, 0.1, 0.04, 0.01] | 0 | 0 | [26.0, 35.0, 75.0, 150.0, 200.0, 300.0] | 0 | 0
Siemens NH-1-160 | Siemens NH-1-160 | 160 | [4800.0, 120.0, 7.0, 0.1, 0.004] | 0 | 0 | [210.0, 500.0, 900.0, 2300.0, 5000.0] | 0 | 0
Siemens NH-1-25 | Siemens NH-1-25 | 25 | [4000.0, 1000.0, 10.0, 0.2, 0.02, 0.01] | 0 | 0 | [40.0, 50.0, 100.0, 210.0, 400.0, 500.0] | 0 | 0
Siemens NH-1-50 | Siemens NH-1-50 | 50 | [4000.0, 40.0, 4.0, 1.0, 0.02, 0.01] | 0 | 0 | [86.0, 200.0, 300.0, 400.0, 1000.0, 1280.0] | 0 | 0
Siemens NH-1-63 | Siemens NH-1-63 | 63 | [4000.0, 100.0, 10.0, 2.0, 0.04, 0.01] | 0 | 0 | [100.0, 200.0, 300.0, 400.0, 1000.0, 1500.0] | 0 | 0
Siemens NH-1-80 | Siemens NH-1-80 | 80 | [4800.0, 120.0, 7.0, 0.1, 0.01] | 0 | 0 | [150.58, 250.0, 450.0, 1150.0, 2470.0] | 0 | 0
Siemens NH-2-1000 | Siemens NH-2-1000 | 1000 | [4800.0, 120.0, 7.0, 0.1, 0.004] | 0 | 0 | [1900.0, 3500.0, 8400.0, 24000.0, 52000.0] | 0 | 0
Siemens NH-2-200 | Siemens NH-2-200 | 200 | [4800.0, 120.0, 7.0, 0.1, 0.004] | 0 | 0 | [280.0, 650.0, 1200.0, 3000.0, 7000.0] | 0 | 0
Siemens NH-2-224 | Siemens NH-2-224 | 224 | [4800.0, 120.0, 7.0, 0.2, 0.04, 0.004] | 0 | 0 | [400.0, 750.0, 1453.0, 3025.0, 4315.0, 7600.0] | 0 | 0
Siemens NH-2-250 | Siemens NH-2-250 | 250 | [4800.0, 120.0, 7.0, 0.1, 0.004] | 0 | 0 | [450.0, 800.0, 1650.0, 4000.0, 8500.0] | 0 | 0
Siemens NH-2-315 | Siemens NH-2-315 | 315 | [4800.0, 120.0, 7.0, 0.1, 0.004] | 0 | 0 | [550.0, 920.0, 1900.0, 5000.0, 11000.0] | 0 | 0
Siemens NH-2-355 | Siemens NH-2-355 | 355 | [4800.0, 120.0, 6.0, 0.1, 0.004] | 0 | 0 | [650.0, 1116.27, 2350.0, 5840.0, 12790.0] | 0 | 0
Siemens NH-2-400 | Siemens NH-2-400 | 400 | [4800.0, 120.0, 7.0, 0.1, 0.004] | 0 | 0 | [720.0, 1350.0, 2800.0, 6500.0, 15000.0] | 0 | 0
Siemens NH-2-425 | Siemens NH-2-425 | 425 | [4800.0, 120.0, 7.0, 0.1, 0.004] | 0 | 0 | [850.0, 1500.0, 3050.0, 7500.0, 16500.0] | 0 | 0
Siemens NH-2-630 | Siemens NH-2-630 | 630 | [4800.0, 120.0, 7.0, 0.1, 0.004] | 0 | 0 | [1200.0, 2000.0, 4800.0, 12000.0, 26000.0] | 0 | 0

## dtypes
| element | column | dtype
0 | bus | name | object
1 | bus | vn_kv | float64
2 | bus | type | object
3 | bus | zone | object
4 | bus | in_service | bool
5 | load | name | object
6 | load | bus | uint32
7 | load | p_mw | float64
8 | load | q_mvar | float64
9 | load | const_z_percent | float64
10 | load | const_i_percent | float64
11 | load | sn_mva | float64
12 | load | scaling | float64
13 | load | in_service | bool
14 | load | type | object
15 | ext_grid | name | object
16 | ext_grid | bus | uint32
17 | ext_grid | vm_pu | float64
18 | ext_grid | va_degree | float64
19 | ext_grid | slack_weight | float64
20 | ext_grid | in_service | bool
21 | line | name | object
22 | line | std_type | object
23 | line | from_bus | uint32
24 | line | to_bus | uint32
25 | line | length_km | float64
26 | line | r_ohm_per_km | float64
27 | line | x_ohm_per_km | float64
28 | line | c_nf_per_km | float64
29 | line | g_us_per_km | float64
30 | line | max_i_ka | float64
31 | line | df | float64
32 | line | parallel | uint32
33 | line | type | object
34 | line | in_service | bool
35 | trafo | name | object
36 | trafo | std_type | object
37 | trafo | hv_bus | uint32
38 | trafo | lv_bus | uint32
39 | trafo | sn_mva | float64
40 | trafo | vn_hv_kv | float64
41 | trafo | vn_lv_kv | float64
42 | trafo | vk_percent | float64
43 | trafo | vkr_percent | float64
44 | trafo | pfe_kw | float64
45 | trafo | i0_percent | float64
46 | trafo | shift_degree | float64
47 | trafo | tap_side | object
48 | trafo | tap_neutral | int32
49 | trafo | tap_min | int32
50 | trafo | tap_max | int32
51 | trafo | tap_step_percent | float64
52 | trafo | tap_step_degree | float64
53 | trafo | tap_pos | int32
54 | trafo | tap_phase_shifter | bool
55 | trafo | parallel | uint32
56 | trafo | df | float64
57 | trafo | in_service | bool
58 | line_geodata | coords | object
59 | bus_geodata | x | float64
60 | bus_geodata | y | float64
61 | bus_geodata | coords | object

## parameters
| version | format_version | converged | OPF_converged | name | f_hz | sn_mva
0 | 2.14.6 | 2.14.0 | FALSE | FALSE |  | 50 | 1