## bus
| name | vn_kv | type | zone | in_service
0 | bus_LV_444-3_0_4_node_0 | 0.4 | n |  | TRUE
1 | bus_LV_444-3_0_4_node_1 | 0.4 | n |  | TRUE
2 | bus_LV_444-3_0_4_node_2 | 0.4 | n |  | TRUE
3 | bus_LV_444-3_0_4_node_3 | 0.4 | n |  | TRUE
4 | bus_LV_444-3_0_4_node_4 | 0.4 | n |  | TRUE
5 | bus_LV_444-3_0_4_node_6 | 0.4 | n |  | TRUE
6 | bus_LV_444-3_0_4_node_17 | 0.4 | n |  | TRUE
7 | bus_LV_444-3_0_4_node_8 | 0.4 | n |  | TRUE
8 | bus_LV_444-3_0_4_node_5 | 0.4 | n |  | TRUE
9 | bus_LV_444-3_0_4_node_9 | 0.4 | n |  | TRUE
10 | bus_LV_444-3_0_4_node_20 | 0.4 | n |  | TRUE
11 | bus_LV_444-3_0_4_node_19 | 0.4 | n |  | TRUE
12 | bus_LV_444-3_0_4_node_15 | 0.4 | n |  | TRUE
13 | bus_LV_444-3_0_4_node_7 | 0.4 | n |  | TRUE
14 | bus_LV_444-3_0_4_node_10 | 0.4 | n |  | TRUE
15 | bus_LV_444-3_0_4_node_21 | 0.4 | n |  | TRUE
16 | bus_LV_444-3_0_4_node_18 | 0.4 | n |  | TRUE
17 | bus_LV_444-3_0_4_node_22 | 0.4 | n |  | TRUE
18 | bus_LV_444-3_0_4_node_23 | 0.4 | n |  | TRUE
19 | bus_LV_444-3_0_4_node_24 | 0.4 | n |  | TRUE
20 | bus_LV_444-3_0_4_node_11 | 0.4 | n |  | TRUE
21 | bus_LV_444-3_0_4_node_12 | 0.4 | n |  | TRUE
22 | bus_LV_444-3_0_4_node_13 | 0.4 | n |  | TRUE
23 | bus_LV_444-3_0_4_node_47 | 0.4 | n |  | TRUE
24 | bus_LV_444-3_0_4_node_28 | 0.4 | n |  | TRUE
25 | bus_LV_444-3_0_4_node_43 | 0.4 | n |  | TRUE
26 | bus_LV_444-3_0_4_node_83 | 0.4 | n |  | TRUE
27 | bus_LV_444-3_0_4_node_49 | 0.4 | n |  | TRUE
28 | bus_LV_444-3_0_4_node_50 | 0.4 | n |  | TRUE
29 | bus_LV_444-3_0_4_node_27 | 0.4 | n |  | TRUE
30 | bus_LV_444-3_0_4_node_44 | 0.4 | n |  | TRUE
31 | bus_LV_444-3_0_4_node_25 | 0.4 | n |  | TRUE
32 | bus_LV_444-3_0_4_node_26 | 0.4 | n |  | TRUE
33 | bus_LV_444-3_0_4_node_67 | 0.4 | n |  | TRUE
34 | bus_LV_444-3_0_4_node_36 | 0.4 | n |  | TRUE
35 | bus_LV_444-3_0_4_node_37 | 0.4 | n |  | TRUE
36 | bus_LV_444-3_0_4_node_38 | 0.4 | n |  | TRUE
37 | bus_LV_444-3_0_4_node_39 | 0.4 | n |  | TRUE
38 | bus_LV_444-3_0_4_node_40 | 0.4 | n |  | TRUE
39 | bus_LV_444-3_0_4_node_41 | 0.4 | n |  | TRUE
40 | bus_LV_444-3_0_4_node_59 | 0.4 | n |  | TRUE
41 | bus_LV_444-3_0_4_node_58 | 0.4 | n |  | TRUE
42 | bus_LV_444-3_0_4_node_60 | 0.4 | n |  | TRUE
43 | bus_LV_444-3_0_4_node_56 | 0.4 | n |  | TRUE
44 | bus_LV_444-3_0_4_node_61 | 0.4 | n |  | TRUE
45 | bus_LV_444-3_0_4_node_69 | 0.4 | n |  | TRUE
46 | bus_LV_444-3_0_4_node_64 | 0.4 | n |  | TRUE
47 | bus_LV_444-3_0_4_node_66 | 0.4 | n |  | TRUE
48 | bus_LV_444-3_0_4_node_70 | 0.4 | n |  | TRUE
49 | bus_LV_444-3_0_4_node_29 | 0.4 | n |  | TRUE
50 | bus_LV_444-3_0_4_node_30 | 0.4 | n |  | TRUE
51 | bus_LV_444-3_0_4_node_31 | 0.4 | n |  | TRUE
52 | bus_LV_444-3_0_4_node_32 | 0.4 | n |  | TRUE
53 | bus_LV_444-3_0_4_node_33 | 0.4 | n |  | TRUE
54 | bus_LV_444-3_0_4_node_68 | 0.4 | n |  | TRUE
55 | bus_LV_444-3_0_4_node_73 | 0.4 | n |  | TRUE
56 | bus_LV_444-3_0_4_node_65 | 0.4 | n |  | TRUE
57 | bus_LV_444-3_0_4_node_34 | 0.4 | n |  | TRUE
58 | bus_LV_444-3_0_4_node_42 | 0.4 | n |  | TRUE
59 | bus_LV_444-3_0_4_node_63 | 0.4 | n |  | TRUE
60 | bus_LV_444-3_0_4_node_74 | 0.4 | n |  | TRUE
61 | bus_LV_444-3_0_4_node_77 | 0.4 | n |  | TRUE
62 | bus_LV_444-3_0_4_node_78 | 0.4 | n |  | TRUE
63 | bus_LV_444-3_0_4_node_80 | 0.4 | n |  | TRUE
64 | bus_LV_444-3_0_4_node_72 | 0.4 | n |  | TRUE
65 | bus_LV_444-3_0_4_node_71 | 0.4 | n |  | TRUE
66 | bus_LV_444-3_0_4_node_62 | 0.4 | n |  | TRUE
67 | bus_LV_444-3_0_4_node_45 | 0.4 | n |  | TRUE
68 | bus_LV_444-3_0_4_node_46 | 0.4 | n |  | TRUE
69 | bus_LV_444-3_0_4_node_48 | 0.4 | n |  | TRUE
70 | bus_LV_444-3_0_4_node_76 | 0.4 | n |  | TRUE
71 | bus_LV_444-3_0_4_node_51 | 0.4 | n |  | TRUE
72 | bus_LV_444-3_0_4_node_52 | 0.4 | n |  | TRUE
73 | bus_LV_444-3_0_4_node_53 | 0.4 | n |  | TRUE
74 | bus_LV_444-3_0_4_node_54 | 0.4 | n |  | TRUE
75 | bus_LV_444-3_0_4_node_55 | 0.4 | n |  | TRUE
76 | bus_LV_444-3_0_4_node_57 | 0.4 | n |  | TRUE
77 | bus_LV_444-3_0_4_node_81 | 0.4 | n |  | TRUE
78 | bus_LV_444-3_0_4_node_82 | 0.4 | n |  | TRUE
79 | bus_LV_444-3_0_4_node_79 | 0.4 | n |  | TRUE
80 | bus_MV_308_0_node_271 | 20 | n |  | TRUE

## load
| name | bus | p_mw | q_mvar | const_z_percent | const_i_percent | sn_mva | scaling | in_service | type
0 | LV_444-3_0_4_load_0 | 0 | 0.0086462 | 0.0021669 | 0 | 0 |  | 1 | TRUE | wye
1 | LV_444-3_0_4_load_2 | 2 | 0.0015529 | 0.00038919 | 0 | 0 |  | 1 | TRUE | wye
2 | LV_444-3_0_4_load_3 | 3 | 0.0028678 | 0.00071875 | 0 | 0 |  | 1 | TRUE | wye
3 | LV_444-3_0_4_load_8 | 7 | 0.0029044 | 0.00072792 | 0 | 0 |  | 1 | TRUE | wye
4 | LV_444-3_0_4_load_5 | 8 | 0.0061402 | 0.0015389 | 0 | 0 |  | 1 | TRUE | wye
5 | LV_444-3_0_4_load_20 | 10 | 0.014577 | 0.0036534 | 0 | 0 |  | 1 | TRUE | wye
6 | LV_444-3_0_4_load_19 | 11 | 0.0027642 | 0.00069277 | 0 | 0 |  | 1 | TRUE | wye
7 | LV_444-3_0_4_load_15 | 12 | 0.0032269 | 0.00080875 | 0 | 0 |  | 1 | TRUE | wye
8 | LV_444-3_0_4_load_7 | 13 | 0.0069459 | 0.0017408 | 0 | 0 |  | 1 | TRUE | wye
9 | LV_444-3_0_4_load_10 | 14 | 0.0025464 | 0.00063819 | 0 | 0 |  | 1 | TRUE | wye
10 | LV_444-3_0_4_load_18 | 16 | 0.0023276 | 0.00058335 | 0 | 0 |  | 1 | TRUE | wye
11 | LV_444-3_0_4_load_22 | 17 | 0.005701 | 0.0014288 | 0 | 0 |  | 1 | TRUE | wye
12 | LV_444-3_0_4_load_11 | 20 | 0.004517 | 0.0011321 | 0 | 0 |  | 1 | TRUE | wye
13 | LV_444-3_0_4_load_12 | 21 | 0.0020144 | 0.00050486 | 0 | 0 |  | 1 | TRUE | wye
14 | LV_444-3_0_4_load_28 | 24 | 0.0045675 | 0.0011447 | 0 | 0 |  | 1 | TRUE | wye
15 | LV_444-3_0_4_load_43 | 25 | 0.017041 | 0.0042709 | 0 | 0 |  | 1 | TRUE | wye
16 | LV_444-3_0_4_load_83 | 26 | 0.0030023 | 0.00075245 | 0 | 0 |  | 1 | TRUE | wye
17 | LV_444-3_0_4_load_49 | 27 | 0.0024347 | 0.00061019 | 0 | 0 |  | 1 | TRUE | wye
18 | LV_444-3_0_4_load_50 | 28 | 0.0087402 | 0.0021905 | 0 | 0 |  | 1 | TRUE | wye
19 | LV_444-3_0_4_load_27 | 29 | 0.0030795 | 0.00077179 | 0 | 0 |  | 1 | TRUE | wye
20 | LV_444-3_0_4_load_25 | 31 | 0.0027093 | 0.00067901 | 0 | 0 |  | 1 | TRUE | wye
21 | LV_444-3_0_4_load_26 | 32 | 0.0036932 | 0.0009256 | 0 | 0 |  | 1 | TRUE | wye
22 | LV_444-3_0_4_load_67 | 33 | 0.0022278 | 0.00055833 | 0 | 0 |  | 1 | TRUE | wye
23 | LV_444-3_0_4_load_36 | 34 | 0.0011785 | 0.00029537 | 0 | 0 |  | 1 | TRUE | wye
24 | LV_444-3_0_4_load_37 | 35 | 0.009039 | 0.0022654 | 0 | 0 |  | 1 | TRUE | wye
25 | LV_444-3_0_4_load_39 | 37 | 0.0015668 | 0.00039269 | 0 | 0 |  | 1 | TRUE | wye
26 | LV_444-3_0_4_load_40 | 38 | 0.0035404 | 0.0008873 | 0 | 0 |  | 1 | TRUE | wye
27 | LV_444-3_0_4_load_41 | 39 | 0.0023745 | 0.00059511 | 0 | 0 |  | 1 | TRUE | wye
28 | LV_444-3_0_4_load_59 | 40 | 0.00099067 | 0.00024828 | 0 | 0 |  | 1 | TRUE | wye
29 | LV_444-3_0_4_load_60 | 42 | 0.00074983 | 0.00018792 | 0 | 0 |  | 1 | TRUE | wye
30 | LV_444-3_0_4_load_56 | 43 | 0.00094635 | 0.00023718 | 0 | 0 |  | 1 | TRUE | wye
31 | LV_444-3_0_4_load_61 | 44 | 0.0029451 | 0.0007381 | 0 | 0 |  | 1 | TRUE | wye
32 | LV_444-3_0_4_load_69 | 45 | 0.0019181 | 0.00048073 | 0 | 0 |  | 1 | TRUE | wye
33 | LV_444-3_0_4_load_70 | 48 | 0.002968 | 0.00074384 | 0 | 0 |  | 1 | TRUE | wye
34 | LV_444-3_0_4_load_29 | 49 | 0.0034905 | 0.00087481 | 0 | 0 |  | 1 | TRUE | wye
35 | LV_444-3_0_4_load_30 | 50 | 0.0050429 | 0.0012639 | 0 | 0 |  | 1 | TRUE | wye
36 | LV_444-3_0_4_load_31 | 51 | 0.0017399 | 0.00043607 | 0 | 0 |  | 1 | TRUE | wye
37 | LV_444-3_0_4_load_32 | 52 | 0.00085886 | 0.00021525 | 0 | 0 |  | 1 | TRUE | wye
38 | LV_444-3_0_4_load_33 | 53 | 0.0013555 | 0.00033971 | 0 | 0 |  | 1 | TRUE | wye
39 | LV_444-3_0_4_load_68 | 54 | 0.001684 | 0.00042204 | 0 | 0 |  | 1 | TRUE | wye
40 | LV_444-3_0_4_load_73 | 55 | 0.0011706 | 0.00029339 | 0 | 0 |  | 1 | TRUE | wye
41 | LV_444-3_0_4_load_65 | 56 | 0.0021725 | 0.00054447 | 0 | 0 |  | 1 | TRUE | wye
42 | LV_444-3_0_4_load_34 | 57 | 0.0035296 | 0.00088461 | 0 | 0 |  | 1 | TRUE | wye
43 | LV_444-3_0_4_load_42 | 58 | 0.0029889 | 0.0007491 | 0 | 0 |  | 1 | TRUE | wye
44 | LV_444-3_0_4_load_63 | 59 | 0.0022849 | 0.00057266 | 0 | 0 |  | 1 | TRUE | wye
45 | LV_444-3_0_4_load_74 | 60 | 0.0013679 | 0.00034282 | 0 | 0 |  | 1 | TRUE | wye
46 | LV_444-3_0_4_load_77 | 61 | 0.0028804 | 0.0007219 | 0 | 0 |  | 1 | TRUE | wye
47 | LV_444-3_0_4_load_78 | 62 | 0.0012701 | 0.00031833 | 0 | 0 |  | 1 | TRUE | wye
48 | LV_444-3_0_4_load_80 | 63 | 0.0018665 | 0.0004678 | 0 | 0 |  | 1 | TRUE | wye
49 | LV_444-3_0_4_load_72 | 64 | 0.011026 | 0.0027635 | 0 | 0 |  | 1 | TRUE | wye
50 | LV_444-3_0_4_load_71 | 65 | 0.0086392 | 0.0021652 | 0 | 0 |  | 1 | TRUE | wye
51 | LV_444-3_0_4_load_62 | 66 | 0.0018207 | 0.00045632 | 0 | 0 |  | 1 | TRUE | wye
52 | LV_444-3_0_4_load_46 | 68 | 0.0048025 | 0.0012036 | 0 | 0 |  | 1 | TRUE | wye
53 | LV_444-3_0_4_load_48 | 69 | 0.009393 | 0.0023541 | 0 | 0 |  | 1 | TRUE | wye
54 | LV_444-3_0_4_load_76 | 70 | 0.0072048 | 0.0018057 | 0 | 0 |  | 1 | TRUE | wye
55 | LV_444-3_0_4_load_51 | 71 | 0.0018362 | 0.00046018 | 0 | 0 |  | 1 | TRUE | wye
56 | LV_444-3_0_4_load_52 | 72 | 0.0016307 | 0.0004087 | 0 | 0 |  | 1 | TRUE | wye
57 | LV_444-3_0_4_load_53 | 73 | 0.0013353 | 0.00033466 | 0 | 0 |  | 1 | TRUE | wye
58 | LV_444-3_0_4_load_54 | 74 | 0.0015491 | 0.00038823 | 0 | 0 |  | 1 | TRUE | wye
59 | LV_444-3_0_4_load_81 | 77 | 0.00086078 | 0.00021573 | 0 | 0 |  | 1 | TRUE | wye
60 | LV_444-3_0_4_load_82 | 78 | 0.0027122 | 0.00067974 | 0 | 0 |  | 1 | TRUE | wye
61 | LV_444-3_0_4_load_79 | 79 | 0.001981 | 0.00049649 | 0 | 0 |  | 1 | TRUE | wye

## ext_grid
| name | bus | vm_pu | va_degree | slack_weight | in_service
0 |  | 23 | 1 | 0 | 1 | TRUE

## line
| name | std_type | from_bus | to_bus | length_km | r_ohm_per_km | x_ohm_per_km | c_nf_per_km | g_us_per_km | max_i_ka | df | parallel | type | in_service
0 | LV_444-3_0_4_line_0 | NAYY 4x150 SE | 0 | 1 | 0.01959 | 0.208 | 0.08 | 261 | 0 | 0.27 | 1 | 1 | cs | TRUE
1 | LV_444-3_0_4_line_1 | NAYY 4x150 SE | 0 | 2 | 0.0060737 | 0.208 | 0.08 | 261 | 0 | 0.27 | 1 | 1 | cs | TRUE
2 | LV_444-3_0_4_line_2 | NAYY 4x150 SE | 1 | 3 | 0.015323 | 0.208 | 0.08 | 261 | 0 | 0.27 | 1 | 1 | cs | TRUE
3 | LV_444-3_0_4_line_3 | NAYY 4x150 SE | 3 | 4 | 0.020301 | 0.208 | 0.08 | 261 | 0 | 0.27 | 1 | 1 | cs | TRUE
4 | LV_444-3_0_4_line_4 | NAYY 4x150 SE | 4 | 5 | 0.04225 | 0.208 | 0.08 | 261 | 0 | 0.27 | 1 | 1 | cs | TRUE
5 | LV_444-3_0_4_line_5 | NAYY 4x150 SE | 4 | 6 | 0.018446 | 0.208 | 0.08 | 261 | 0 | 0.27 | 1 | 1 | cs | TRUE
6 | LV_444-3_0_4_line_6 | NAYY 4x150 SE | 5 | 7 | 0.0091002 | 0.208 | 0.08 | 261 | 0 | 0.27 | 1 | 1 | cs | TRUE
7 | LV_444-3_0_4_line_7 | NAYY 4x150 SE | 5 | 8 | 0.020255 | 0.208 | 0.08 | 261 | 0 | 0.27 | 1 | 1 | cs | TRUE
8 | LV_444-3_0_4_line_8 | NAYY 4x150 SE | 6 | 10 | 0.0099765 | 0.208 | 0.08 | 261 | 0 | 0.27 | 1 | 1 | cs | TRUE
9 | LV_444-3_0_4_line_9 | NAYY 4x150 SE | 6 | 12 | 0.014245 | 0.208 | 0.08 | 261 | 0 | 0.27 | 1 | 1 | cs | TRUE
10 | LV_444-3_0_4_line_10 | NAYY 4x150 SE | 7 | 14 | 0.028716 | 0.208 | 0.08 | 261 | 0 | 0.27 | 1 | 1 | cs | TRUE
11 | LV_444-3_0_4_line_11 | NAYY 4x150 SE | 8 | 13 | 0.0068566 | 0.208 | 0.08 | 261 | 0 | 0.27 | 1 | 1 | cs | TRUE
12 | LV_444-3_0_4_line_12 | NAYY 4x150 SE | 9 | 10 | 0.020137 | 0.208 | 0.08 | 261 | 0 | 0.27 | 1 | 1 | cs | TRUE
13 | LV_444-3_0_4_line_13 | NAYY 4x150 SE | 9 | 11 | 0.021704 | 0.208 | 0.08 | 261 | 0 | 0.27 | 1 | 1 | cs | TRUE
14 | LV_444-3_0_4_line_14 | NAYY 4x150 SE | 11 | 16 | 0.024306 | 0.208 | 0.08 | 261 | 0 | 0.27 | 1 | 1 | cs | TRUE
15 | LV_444-3_0_4_line_15 | NAYY 4x150 SE | 12 | 22 | 0.047784 | 0.208 | 0.08 | 261 | 0 | 0.27 | 1 | 1 | cs | TRUE
16 | LV_444-3_0_4_line_16 | NAYY 4x150 SE | 14 | 15 | 0.0073688 | 0.208 | 0.08 | 261 | 0 | 0.27 | 1 | 1 | cs | TRUE
17 | LV_444-3_0_4_line_17 | NAYY 4x150 SE | 15 | 17 | 0.016974 | 0.208 | 0.08 | 261 | 0 | 0.27 | 1 | 1 | cs | TRUE
18 | LV_444-3_0_4_line_18 | NAYY 4x150 SE | 15 | 18 | 0.087048 | 0.208 | 0.08 | 261 | 0 | 0.27 | 1 | 1 | cs | TRUE
19 | LV_444-3_0_4_line_19 | NAYY 4x150 SE | 15 | 19 | 0.049728 | 0.208 | 0.08 | 261 | 0 | 0.27 | 1 | 1 | cs | TRUE
20 | LV_444-3_0_4_line_20 | NAYY 4x150 SE | 18 | 23 | 0.049199 | 0.208 | 0.08 | 261 | 0 | 0.27 | 1 | 2 | cs | TRUE
21 | LV_444-3_0_4_line_21 | NAYY 4x150 SE | 18 | 24 | 0.05851 | 0.208 | 0.08 | 261 | 0 | 0.27 | 1 | 1 | cs | TRUE
22 | LV_444-3_0_4_line_22 | NAYY 4x150 SE | 18 | 25 | 0.035529 | 0.208 | 0.08 | 261 | 0 | 0.27 | 1 | 1 | cs | TRUE
23 | LV_444-3_0_4_line_23 | NAYY 4x150 SE | 19 | 26 | 0.036195 | 0.208 | 0.08 | 261 | 0 | 0.27 | 1 | 1 | cs | TRUE
24 | LV_444-3_0_4_line_24 | NAYY 4x150 SE | 20 | 21 | 0.0010199 | 0.208 | 0.08 | 261 | 0 | 0.27 | 1 | 1 | cs | TRUE
25 | LV_444-3_0_4_line_25 | NAYY 4x150 SE | 20 | 22 | 0.048042 | 0.208 | 0.08 | 261 | 0 | 0.27 | 1 | 1 | cs | TRUE
26 | LV_444-3_0_4_line_26 | NAYY 4x150 SE | 23 | 27 | 0.04616 | 0.208 | 0.08 | 261 | 0 | 0.27 | 1 | 1 | cs | TRUE
27 | LV_444-3_0_4_line_27 | NAYY 4x150 SE | 23 | 28 | 0.020592 | 0.208 | 0.08 | 261 | 0 | 0.27 | 1 | 1 | cs | TRUE
28 | LV_444-3_0_4_line_28 | NAYY 4x150 SE | 24 | 29 | 0.0086381 | 0.208 | 0.08 | 261 | 0 | 0.27 | 1 | 1 | cs | TRUE
29 | LV_444-3_0_4_line_29 | NAYY 4x150 SE | 25 | 30 | 0.016021 | 0.208 | 0.08 | 261 | 0 | 0.27 | 1 | 1 | cs | TRUE
30 | LV_444-3_0_4_line_30 | NAYY 4x150 SE | 27 | 70 | 0.014276 | 0.208 | 0.08 | 261 | 0 | 0.27 | 1 | 1 | cs | TRUE
31 | LV_444-3_0_4_line_31 | NAYY 4x150 SE | 28 | 65 | 0.00706 | 0.208 | 0.08 | 261 | 0 | 0.27 | 1 | 1 | cs | TRUE
32 | LV_444-3_0_4_line_32 | NAYY 4x150 SE | 29 | 32 | 0.011658 | 0.208 | 0.08 | 261 | 0 | 0.27 | 1 | 1 | cs | TRUE
33 | LV_444-3_0_4_line_33 | NAYY 4x150 SE | 30 | 67 | 0.039614 | 0.208 | 0.08 | 261 | 0 | 0.27 | 1 | 1 | cs | TRUE
34 | LV_444-3_0_4_line_34 | NAYY 4x150 SE | 30 | 68 | 0.048927 | 0.208 | 0.08 | 261 | 0 | 0.27 | 1 | 1 | cs | TRUE
35 | LV_444-3_0_4_line_35 | NAYY 4x150 SE | 31 | 32 | 0.0081923 | 0.208 | 0.08 | 261 | 0 | 0.27 | 1 | 1 | cs | TRUE
36 | LV_444-3_0_4_line_36 | NAYY 4x150 SE | 31 | 33 | 0.022541 | 0.208 | 0.08 | 261 | 0 | 0.27 | 1 | 1 | cs | TRUE
37 | LV_444-3_0_4_line_37 | NAYY 4x150 SE | 33 | 46 | 0.011537 | 0.208 | 0.08 | 261 | 0 | 0.27 | 1 | 1 | cs | TRUE
38 | LV_444-3_0_4_line_38 | NAYY 4x150 SE | 34 | 35 | 0.059381 | 0.208 | 0.08 | 261 | 0 | 0.27 | 1 | 1 | cs | TRUE
39 | LV_444-3_0_4_line_39 | NAYY 4x150 SE | 34 | 36 | 0.02813 | 0.208 | 0.08 | 261 | 0 | 0.27 | 1 | 1 | cs | TRUE
40 | LV_444-3_0_4_line_40 | NAYY 4x150 SE | 36 | 37 | 0.012673 | 0.208 | 0.08 | 261 | 0 | 0.27 | 1 | 1 | cs | TRUE
41 | LV_444-3_0_4_line_41 | NAYY 4x150 SE | 36 | 38 | 0.015668 | 0.208 | 0.08 | 261 | 0 | 0.27 | 1 | 1 | cs | TRUE
42 | LV_444-3_0_4_line_42 | NAYY 4x150 SE | 37 | 39 | 0.018541 | 0.208 | 0.08 | 261 | 0 | 0.27 | 1 | 1 | cs | TRUE
43 | LV_444-3_0_4_line_43 | NAYY 4x150 SE | 38 | 58 | 0.011499 | 0.208 | 0.08 | 261 | 0 | 0.27 | 1 | 1 | cs | TRUE
44 | LV_444-3_0_4_line_44 | NAYY 4x150 SE | 39 | 40 | 0.019847 | 0.208 | 0.08 | 261 | 0 | 0.27 | 1 | 1 | cs | TRUE
45 | LV_444-3_0_4_line_45 | NAYY 4x150 SE | 40 | 41 | 0.054091 | 0.208 | 0.08 | 261 | 0 | 0.27 | 1 | 1 | cs | TRUE
46 | LV_444-3_0_4_line_46 | NAYY 4x150 SE | 41 | 42 | 0.019177 | 0.208 | 0.08 | 261 | 0 | 0.27 | 1 | 1 | cs | TRUE
47 | LV_444-3_0_4_line_47 | NAYY 4x150 SE | 41 | 43 | 0.044063 | 0.208 | 0.08 | 261 | 0 | 0.27 | 1 | 1 | cs | TRUE
48 | LV_444-3_0_4_line_48 | NAYY 4x150 SE | 42 | 44 | 0.011772 | 0.208 | 0.08 | 261 | 0 | 0.27 | 1 | 1 | cs | TRUE
49 | LV_444-3_0_4_line_49 | NAYY 4x150 SE | 43 | 75 | 0.067418 | 0.208 | 0.08 | 261 | 0 | 0.27 | 1 | 1 | cs | TRUE
50 | LV_444-3_0_4_line_50 | NAYY 4x150 SE | 44 | 45 | 0.0030263 | 0.208 | 0.08 | 261 | 0 | 0.27 | 1 | 1 | cs | TRUE
51 | LV_444-3_0_4_line_51 | NAYY 4x150 SE | 45 | 47 | 0.029328 | 0.208 | 0.08 | 261 | 0 | 0.27 | 1 | 1 | cs | TRUE
52 | LV_444-3_0_4_line_52 | NAYY 4x150 SE | 46 | 47 | 0.014038 | 0.208 | 0.08 | 261 | 0 | 0.27 | 1 | 1 | cs | TRUE
53 | LV_444-3_0_4_line_53 | NAYY 4x150 SE | 47 | 48 | 0.010275 | 0.208 | 0.08 | 261 | 0 | 0.27 | 1 | 1 | cs | TRUE
54 | LV_444-3_0_4_line_54 | NAYY 4x150 SE | 49 | 50 | 0.00027282 | 0.208 | 0.08 | 261 | 0 | 0.27 | 1 | 1 | cs | TRUE
55 | LV_444-3_0_4_line_55 | NAYY 4x150 SE | 49 | 51 | 0.014383 | 0.208 | 0.08 | 261 | 0 | 0.27 | 1 | 1 | cs | TRUE
56 | LV_444-3_0_4_line_56 | NAYY 4x150 SE | 50 | 52 | 0.010911 | 0.208 | 0.08 | 261 | 0 | 0.27 | 1 | 1 | cs | TRUE
57 | LV_444-3_0_4_line_57 | NAYY 4x150 SE | 51 | 53 | 0.01508 | 0.208 | 0.08 | 261 | 0 | 0.27 | 1 | 1 | cs | TRUE
58 | LV_444-3_0_4_line_58 | NAYY 4x150 SE | 52 | 57 | 0.0059978 | 0.208 | 0.08 | 261 | 0 | 0.27 | 1 | 1 | cs | TRUE
59 | LV_444-3_0_4_line_59 | NAYY 4x150 SE | 54 | 55 | 0.0066011 | 0.208 | 0.08 | 261 | 0 | 0.27 | 1 | 1 | cs | TRUE
60 | LV_444-3_0_4_line_60 | NAYY 4x150 SE | 54 | 56 | 0.0062386 | 0.208 | 0.08 | 261 | 0 | 0.27 | 1 | 1 | cs | TRUE
61 | LV_444-3_0_4_line_61 | NAYY 4x150 SE | 55 | 60 | 0.021772 | 0.208 | 0.08 | 261 | 0 | 0.27 | 1 | 1 | cs | TRUE
62 | LV_444-3_0_4_line_62 | NAYY 4x150 SE | 56 | 59 | 0.038871 | 0.208 | 0.08 | 261 | 0 | 0.27 | 1 | 1 | cs | TRUE
63 | LV_444-3_0_4_line_63 | NAYY 4x150 SE | 57 | 61 | 0.019647 | 0.208 | 0.08 | 261 | 0 | 0.27 | 1 | 1 | cs | TRUE
64 | LV_444-3_0_4_line_64 | NAYY 4x150 SE | 58 | 63 | 0.013039 | 0.208 | 0.08 | 261 | 0 | 0.27 | 1 | 1 | cs | TRUE
65 | LV_444-3_0_4_line_65 | NAYY 4x150 SE | 59 | 66 | 0.024358 | 0.208 | 0.08 | 261 | 0 | 0.27 | 1 | 1 | cs | TRUE
66 | LV_444-3_0_4_line_66 | NAYY 4x150 SE | 61 | 62 | 0.01105 | 0.208 | 0.08 | 261 | 0 | 0.27 | 1 | 1 | cs | TRUE
67 | LV_444-3_0_4_line_67 | NAYY 4x150 SE | 62 | 79 | 0.010431 | 0.208 | 0.08 | 261 | 0 | 0.27 | 1 | 1 | cs | TRUE
68 | LV_444-3_0_4_line_68 | NAYY 4x150 SE | 64 | 65 | 0.0091886 | 0.208 | 0.08 | 261 | 0 | 0.27 | 1 | 1 | cs | TRUE
69 | LV_444-3_0_4_line_69 | NAYY 4x150 SE | 64 | 66 | 0.049459 | 0.208 | 0.08 | 261 | 0 | 0.27 | 1 | 1 | cs | TRUE
70 | LV_444-3_0_4_line_70 | NAYY 4x150 SE | 67 | 69 | 0.047379 | 0.208 | 0.08 | 261 | 0 | 0.27 | 1 | 1 | cs | TRUE
71 | LV_444-3_0_4_line_71 | NAYY 4x150 SE | 70 | 79 | 0.011101 | 0.208 | 0.08 | 261 | 0 | 0.27 | 1 | 1 | cs | TRUE
72 | LV_444-3_0_4_line_72 | NAYY 4x150 SE | 71 | 72 | 0.0161 | 0.208 | 0.08 | 261 | 0 | 0.27 | 1 | 1 | cs | TRUE
73 | LV_444-3_0_4_line_73 | NAYY 4x150 SE | 71 | 73 | 0.017992 | 0.208 | 0.08 | 261 | 0 | 0.27 | 1 | 1 | cs | TRUE
74 | LV_444-3_0_4_line_74 | NAYY 4x150 SE | 72 | 74 | 0.0037686 | 0.208 | 0.08 | 261 | 0 | 0.27 | 1 | 1 | cs | TRUE
75 | LV_444-3_0_4_line_75 | NAYY 4x150 SE | 74 | 75 | 0.019072 | 0.208 | 0.08 | 261 | 0 | 0.27 | 1 | 1 | cs | TRUE
76 | LV_444-3_0_4_line_76 | NAYY 4x150 SE | 75 | 76 | 0.057467 | 0.208 | 0.08 | 261 | 0 | 0.27 | 1 | 1 | cs | TRUE
77 | LV_444-3_0_4_line_77 | NAYY 4x150 SE | 76 | 77 | 0.022183 | 0.208 | 0.08 | 261 | 0 | 0.27 | 1 | 1 | cs | TRUE
78 | LV_444-3_0_4_line_78 | NAYY 4x150 SE | 77 | 78 | 0.0046477 | 0.208 | 0.08 | 261 | 0 | 0.27 | 1 | 1 | cs | TRUE

## trafo
| name | std_type | hv_bus | lv_bus | sn_mva | vn_hv_kv | vn_lv_kv | vk_percent | vkr_percent | pfe_kw | i0_percent | shift_degree | tap_side | tap_neutral | tap_min | tap_max | tap_step_percent | tap_step_degree | tap_pos | tap_phase_shifter | parallel | df | in_service
0 | LV_444-3_0_4_trafo_47 | 0.25 MVA 20/0.4 kV | 80 | 23 | 0.25 | 20 | 0.4 | 6 | 1.44 | 0.8 | 0.32 | 150 | hv | 0 | -2 | 2 | 2.5 | 0 | 0 | FALSE | 1 | 1 | TRUE

## line_geodata
| x0 | y0 | x1 | y1 | x2 | y2 | x3 | y3 | x4 | y4 | x5 | y5 | x6 | y6 | x7 | y7 | x8 | y8 | x9 | y9 | x10 | y10
0 | 2580271.2302 | 1227165.0519 | 2580261.5998 | 1227147.992
1 | 2580258.6141 | 1227142.7029 | 2580261.5998 | 1227147.992
2 | 2580271.2302 | 1227165.0519 | 2580261.7551 | 1227168.8301 | 2580257.114 | 1227170.9978
3 | 2580240.507 | 1227182.6425 | 2580256.0729 | 1227171.484 | 2580257.114 | 1227170.9978
4 | 2580220.8384 | 1227145.2526 | 2580234.4272 | 1227170.6223 | 2580238.5773 | 1227178.9245 | 2580240.507 | 1227182.6425
5 | 2580248.8069 | 1227199.1246 | 2580240.507 | 1227182.6425
6 | 2580220.8384 | 1227145.2526 | 2580216.5109 | 1227137.2472
7 | 2580220.8384 | 1227145.2526 | 2580216.764 | 1227148.3125 | 2580210.2858 | 1227155.4273 | 2580206.7587 | 1227159.6959
8 | 2580248.8069 | 1227199.1246 | 2580238.9575 | 1227197.5369
9 | 2580248.8069 | 1227199.1246 | 2580250.497 | 1227201.4759 | 2580253.2567 | 1227204.1461 | 2580256.8494 | 1227206.6245 | 2580259.5171 | 1227208.2899
10 | 2580216.5109 | 1227137.2472 | 2580215.4092 | 1227135.2092 | 2580202.5887 | 1227112.1324
11 | 2580202.3911 | 1227164.9815 | 2580206.7587 | 1227159.6959
12 | 2580219.0775 | 1227194.3321 | 2580238.9575 | 1227197.5369
13 | 2580219.0775 | 1227194.3321 | 2580216.6179 | 1227199.8436 | 2580211.2194 | 1227214.5532
14 | 2580211.2194 | 1227214.5532 | 2580203.9493 | 1227234.362 | 2580202.7679 | 1227237.3419
15 | 2580300.8039 | 1227232.3379 | 2580291.3211 | 1227226.9662 | 2580266.2733 | 1227212.5077 | 2580259.5171 | 1227208.2899
16 | 2580199.01 | 1227105.691 | 2580202.5887 | 1227112.1324
17 | 2580199.01 | 1227105.691 | 2580195.8978 | 1227108.6698 | 2580186.0669 | 1227116.6558
18 | 2580132.0346 | 1227053.7177 | 2580140.1366 | 1227056.281 | 2580143.599 | 1227058.2928 | 2580166.9988 | 1227071.3666 | 2580179.4468 | 1227079.5631 | 2580187.2783 | 1227087.3193 | 2580195.9452 | 1227100.1757 | 2580199.01 | 1227105.691
19 | 2580199.01 | 1227105.691 | 2580195.9452 | 1227100.1757 | 2580208.5521 | 1227087.9374 | 2580213.5602 | 1227083.0734 | 2580221.1007 | 1227076.3442 | 2580227.6439 | 1227070.5189
20 | 2580087.8814 | 1227070.9429 | 2580098.8059 | 1227063.2127 | 2580108.3231 | 1227056.1765 | 2580117.9003 | 1227053.4428 | 2580132.0346 | 1227053.7177
21 | 2580132.0346 | 1227053.7177 | 2580124.2753 | 1227040.4136 | 2580102.4768 | 1227021.3088 | 2580090.6879 | 1227013.5322
22 | 2580132.0346 | 1227053.7177 | 2580133.177 | 1227039.6166 | 2580135.6039 | 1227022.1092 | 2580135.9931 | 1227018.4228
23 | 2580251.6738 | 1227097.6437 | 2580227.6439 | 1227070.5189
24 | 2580277.445 | 1227274.3056 | 2580276.9639 | 1227275.205
25 | 2580300.8039 | 1227232.3379 | 2580291.9869 | 1227247.1204 | 2580277.445 | 1227274.3056
26 | 2580087.8814 | 1227070.9429 | 2580056.568 | 1227095.5406 | 2580051.2339 | 1227098.9682
27 | 2580087.8814 | 1227070.9429 | 2580069.2902 | 1227062.088
28 | 2580083.1549 | 1227009.3785 | 2580086.5803 | 1227010.8227 | 2580090.6879 | 1227013.5322
29 | 2580137.6751 | 1227002.4906 | 2580135.9931 | 1227018.4228
30 | 2580039.1664 | 1227106.5868 | 2580040.3405 | 1227105.9681 | 2580051.2339 | 1227098.9682
31 | 2580062.9163 | 1227059.0521 | 2580069.2902 | 1227062.088
32 | 2580072.4123 | 1227004.8495 | 2580083.1549 | 1227009.3785
33 | 2580139.9599 | 1226962.9484 | 2580137.6751 | 1227002.4906
34 | 2580091.7922 | 1226987.7025 | 2580097.9103 | 1226992.9518 | 2580107.6757 | 1226996.5655 | 2580137.6751 | 1227002.4906
35 | 2580064.8634 | 1227001.6669 | 2580072.4123 | 1227004.8495
36 | 2580064.8634 | 1227001.6669 | 2580047.3807 | 1226987.4375
37 | 2580040.9355 | 1226997.0014 | 2580045.1272 | 1226990.5279 | 2580047.3807 | 1226987.4375
38 | 2579913.597 | 1226985.95 | 2579913.5225 | 1226985.8699 | 2579908.6325 | 1226983.0515 | 2579901.5118 | 1226981.6637 | 2579897.2501 | 1226983.0902 | 2579893.3935 | 1226985.538 | 2579888.1315 | 1226991.4372 | 2579885.7175 | 1226999.1388 | 2579883.9193 | 1227007.4499 | 2579883.9455 | 1227015.1544 | 2579885.0887 | 1227020.1521
39 | 2579935.1284 | 1227003.8407 | 2579928.8159 | 1226999.4039 | 2579920.6645 | 1226993.5503 | 2579913.597 | 1226985.95
40 | 2579935.1284 | 1227003.8407 | 2579946.0851 | 1226998.934 | 2579946.5342 | 1226998.44
41 | 2579935.1284 | 1227003.8407 | 2579931.4798 | 1227007.2885 | 2579931.096 | 1227012.5596 | 2579933.7491 | 1227017.22
42 | 2579958.2289 | 1226984.1841 | 2579956.6175 | 1226987.3471 | 2579946.5342 | 1226998.44
43 | 2579933.7491 | 1227017.22 | 2579940.6665 | 1227019.0199 | 2579944.9965 | 1227019.4446
44 | 2579958.2289 | 1226984.1841 | 2579960.8559 | 1226979.0278 | 2579963.2604 | 1226968.4801 | 2579962.8653 | 1226965.2629
45 | 2580001.2008 | 1226933.5978 | 2579980.4455 | 1226940.8611 | 2579968.8886 | 1226949.8166 | 2579962.2162 | 1226959.9785 | 2579962.8653 | 1226965.2629
46 | 2580001.2008 | 1226933.5978 | 2580005.1499 | 1226949.5606 | 2580006.2059 | 1226952.0817
47 | 2580001.2008 | 1226933.5978 | 2579990.9431 | 1226909.9518 | 2579981.5264 | 1226894.2749
48 | 2580010.7538 | 1226962.94 | 2580006.2059 | 1226952.0817
49 | 2579946.4677 | 1226836.692 | 2579960.8466 | 1226859.8571 | 2579970.3428 | 1226875.6566 | 2579981.5264 | 1226894.2749
50 | 2580011.9229 | 1226965.7314 | 2580010.7538 | 1226962.94
51 | 2580029.7443 | 1226988.5675 | 2580024.6009 | 1226984.7381 | 2580018.4434 | 1226976.8319 | 2580012.6829 | 1226967.5459 | 2580011.9229 | 1226965.7314
52 | 2580040.9355 | 1226997.0014 | 2580034.779 | 1226991.6301 | 2580029.7443 | 1226988.5675
53 | 2580029.7443 | 1226988.5675 | 2580021.2642 | 1226988.5516 | 2580019.4734 | 1226988.6714
54 | 2579975.203 | 1227133.353 | 2579975.4577 | 1227133.2554
55 | 2579975.203 | 1227133.353 | 2579961.7722 | 1227138.4999
56 | 2579975.4577 | 1227133.2554 | 2579985.6463 | 1227129.3509
57 | 2579961.7722 | 1227138.4999 | 2579947.6907 | 1227143.8962
58 | 2579991.247 | 1227127.2047 | 2579985.6463 | 1227129.3509
59 | 2579948.4902 | 1227079.8088 | 2579941.9004 | 1227080.1936
60 | 2579948.4902 | 1227079.8088 | 2579954.7182 | 1227079.445
61 | 2579920.9091 | 1227085.8695 | 2579926.4808 | 1227084.0399 | 2579941.0407 | 1227080.2438 | 2579941.9004 | 1227080.1936
62 | 2579989.6889 | 1227065.7145 | 2579986.3947 | 1227068.6947 | 2579980.3049 | 1227074.0629 | 2579974.9684 | 1227075.8709 | 2579969.0113 | 1227077.9034 | 2579958.2169 | 1227079.2407 | 2579954.7182 | 1227079.445
63 | 2580009.5896 | 1227120.1643 | 2580009.1672 | 1227120.3373 | 2579991.247 | 1227127.2047
64 | 2579944.9965 | 1227019.4446 | 2579950.6352 | 1227019.9978 | 2579958.0069 | 1227020.1341
65 | 2580005.7533 | 1227047.4702 | 2579994.0178 | 1227061.7982 | 2579989.6889 | 1227065.7145
66 | 2580009.5896 | 1227120.1643 | 2580019.815 | 1227115.9757
67 | 2580019.815 | 1227115.9757 | 2580026.709 | 1227113.1517 | 2580029.346 | 1227111.762
68 | 2580054.6206 | 1227055.1009 | 2580062.9163 | 1227059.0521
69 | 2580054.6206 | 1227055.1009 | 2580005.7533 | 1227047.4702
70 | 2580139.9599 | 1226962.9484 | 2580117.8544 | 1226956.2852 | 2580110.9607 | 1226957.0533 | 2580095.4665 | 1226953.5588 | 2580094.0129 | 1226953.3279
71 | 2580039.1664 | 1227106.5868 | 2580029.346 | 1227111.762
72 | 2579913.4959 | 1226857.4049 | 2579913.4959 | 1226857.4049 | 2579927.0998 | 1226848.7945
73 | 2579913.4959 | 1226857.4049 | 2579921.4961 | 1226873.5202
74 | 2579930.2841 | 1226846.779 | 2579927.0998 | 1226848.7945
75 | 2579946.4677 | 1226836.692 | 2579943.8884 | 1226838.1683 | 2579930.2841 | 1226846.779
76 | 2579915.9509 | 1226788.0332 | 2579926.4383 | 1226803.3289 | 2579931.4099 | 1226812.2841 | 2579946.4677 | 1226836.692
77 | 2579915.9509 | 1226788.0332 | 2579901.1047 | 1226799.2458 | 2579898.0914 | 1226801.176
78 | 2579894.1779 | 1226803.683 | 2579898.0914 | 1226801.176

## bus_geodata
| x | y | coords
0 | 2580261.5998 | 1227147.992
1 | 2580271.2302 | 1227165.0519
2 | 2580258.6141 | 1227142.7029
3 | 2580257.114 | 1227170.9978
4 | 2580240.507 | 1227182.6425
5 | 2580220.8384 | 1227145.2526
6 | 2580248.8069 | 1227199.1246
7 | 2580216.5109 | 1227137.2472
8 | 2580206.7587 | 1227159.6959
9 | 2580219.0775 | 1227194.3321
10 | 2580238.9575 | 1227197.5369
11 | 2580211.2194 | 1227214.5532
12 | 2580259.5171 | 1227208.2899
13 | 2580202.3911 | 1227164.9815
14 | 2580202.5887 | 1227112.1324
15 | 2580199.01 | 1227105.691
16 | 2580202.7679 | 1227237.3419
17 | 2580186.0669 | 1227116.6558
18 | 2580132.0346 | 1227053.7177
19 | 2580227.6439 | 1227070.5189
20 | 2580277.445 | 1227274.3056
21 | 2580276.964 | 1227275.205
22 | 2580300.8039 | 1227232.3379
23 | 2580087.8814 | 1227070.9429
24 | 2580090.6879 | 1227013.5322
25 | 2580135.9931 | 1227018.4228
26 | 2580251.6738 | 1227097.6437
27 | 2580051.2339 | 1227098.9682
28 | 2580069.2902 | 1227062.088
29 | 2580083.1549 | 1227009.3785
30 | 2580137.6751 | 1227002.4906
31 | 2580064.8634 | 1227001.6669
32 | 2580072.4123 | 1227004.8495
33 | 2580047.3807 | 1226987.4375
34 | 2579913.597 | 1226985.95
35 | 2579885.0887 | 1227020.1521
36 | 2579935.1284 | 1227003.8407
37 | 2579946.5342 | 1226998.44
38 | 2579933.7491 | 1227017.22
39 | 2579958.2289 | 1226984.1841
40 | 2579962.8653 | 1226965.2629
41 | 2580001.2008 | 1226933.5978
42 | 2580006.2059 | 1226952.0817
43 | 2579981.5264 | 1226894.2749
44 | 2580010.7538 | 1226962.94
45 | 2580011.9229 | 1226965.7314
46 | 2580040.9355 | 1226997.0014
47 | 2580029.7443 | 1226988.5675
48 | 2580019.4734 | 1226988.6714
49 | 2579975.203 | 1227133.353
50 | 2579975.4577 | 1227133.2554
51 | 2579961.7722 | 1227138.4999
52 | 2579985.6463 | 1227129.3509
53 | 2579947.6907 | 1227143.8962
54 | 2579948.4902 | 1227079.8088
55 | 2579941.9004 | 1227080.1936
56 | 2579954.7182 | 1227079.445
57 | 2579991.247 | 1227127.2047
58 | 2579944.9965 | 1227019.4446
59 | 2579989.6889 | 1227065.7145
60 | 2579920.9091 | 1227085.8695
61 | 2580009.5896 | 1227120.1643
62 | 2580019.815 | 1227115.9757
63 | 2579958.0069 | 1227020.1341
64 | 2580054.6206 | 1227055.1009
65 | 2580062.9163 | 1227059.0521
66 | 2580005.7533 | 1227047.4702
67 | 2580139.9599 | 1226962.9484
68 | 2580091.7922 | 1226987.7025
69 | 2580094.0129 | 1226953.3279
70 | 2580039.1664 | 1227106.5868
71 | 2579913.4959 | 1226857.4049
72 | 2579927.0998 | 1226848.7945
73 | 2579921.4961 | 1226873.5202
74 | 2579930.2841 | 1226846.779
75 | 2579946.4677 | 1226836.692
76 | 2579915.9509 | 1226788.0332
77 | 2579898.0914 | 1226801.176
78 | 2579894.1779 | 1226803.683
79 | 2580029.346 | 1227111.762
80 | 2580054.6206 | 1227055.1009

## line_std_types
| c_nf_per_km | r_ohm_per_km | x_ohm_per_km | max_i_ka | type | q_mm2 | alpha | voltage_rating
NAYY 4x50 SE | 210 | 0.642 | 0.083 | 0.142 | cs | 50 | 0.00403 | LV
NAYY 4x120 SE | 264 | 0.225 | 0.08 | 0.242 | cs | 120 | 0.00403 | LV
NAYY 4x150 SE | 261 | 0.208 | 0.08 | 0.27 | cs | 150 | 0.00403 | LV
NA2XS2Y 1x95 RM/25 12/20 kV | 216 | 0.313 | 0.132 | 0.252 | cs | 95 | 0.00403 | MV
NA2XS2Y 1x185 RM/25 12/20 kV | 273 | 0.161 | 0.117 | 0.362 | cs | 185 | 0.00403 | MV
NA2XS2Y 1x240 RM/25 12/20 kV | 304 | 0.122 | 0.112 | 0.421 | cs | 240 | 0.00403 | MV
NA2XS2Y 1x95 RM/25 6/10 kV | 315 | 0.313 | 0.123 | 0.249 | cs | 95 | 0.00403 | MV
NA2XS2Y 1x185 RM/25 6/10 kV | 406 | 0.161 | 0.11 | 0.358 | cs | 185 | 0.00403 | MV
NA2XS2Y 1x240 RM/25 6/10 kV | 456 | 0.122 | 0.105 | 0.416 | cs | 240 | 0.00403 | MV
NA2XS2Y 1x150 RM/25 12/20 kV | 250 | 0.206 | 0.116 | 0.319 | cs | 150 | 0.00403 | MV
NA2XS2Y 1x120 RM/25 12/20 kV | 230 | 0.253 | 0.119 | 0.283 | cs | 120 | 0.00403 | MV
NA2XS2Y 1x70 RM/25 12/20 kV | 190 | 0.443 | 0.132 | 0.22 | cs | 70 | 0.00403 | MV
NA2XS2Y 1x150 RM/25 6/10 kV | 360 | 0.206 | 0.11 | 0.315 | cs | 150 | 0.00403 | MV
NA2XS2Y 1x120 RM/25 6/10 kV | 340 | 0.253 | 0.113 | 0.28 | cs | 120 | 0.00403 | MV
NA2XS2Y 1x70 RM/25 6/10 kV | 280 | 0.443 | 0.123 | 0.217 | cs | 70 | 0.00403 | MV
N2XS(FL)2Y 1x120 RM/35 64/110 kV | 112 | 0.153 | 0.166 | 0.366 | cs | 120 | 0.00393 | HV
N2XS(FL)2Y 1x185 RM/35 64/110 kV | 125 | 0.099 | 0.156 | 0.457 | cs | 185 | 0.00393 | HV
N2XS(FL)2Y 1x240 RM/35 64/110 kV | 135 | 0.075 | 0.149 | 0.526 | cs | 240 | 0.00393 | HV
N2XS(FL)2Y 1x300 RM/35 64/110 kV | 144 | 0.06 | 0.144 | 0.588 | cs | 300 | 0.00393 | HV
15-AL1/3-ST1A 0.4 | 11 | 1.8769 | 0.35 | 0.105 | ol | 16 | 0.00403 | LV
24-AL1/4-ST1A 0.4 | 11.25 | 1.2012 | 0.335 | 0.14 | ol | 24 | 0.00403 | LV
48-AL1/8-ST1A 0.4 | 12.2 | 0.5939 | 0.3 | 0.21 | ol | 48 | 0.00403 | LV
94-AL1/15-ST1A 0.4 | 13.2 | 0.306 | 0.29 | 0.35 | ol | 94 | 0.00403 | LV
34-AL1/6-ST1A 10.0 | 9.7 | 0.8342 | 0.36 | 0.17 | ol | 34 | 0.00403 | MV
48-AL1/8-ST1A 10.0 | 10.1 | 0.5939 | 0.35 | 0.21 | ol | 48 | 0.00403 | MV
70-AL1/11-ST1A 10.0 | 10.4 | 0.4132 | 0.339 | 0.29 | ol | 70 | 0.00403 | MV
94-AL1/15-ST1A 10.0 | 10.75 | 0.306 | 0.33 | 0.35 | ol | 94 | 0.00403 | MV
122-AL1/20-ST1A 10.0 | 11.1 | 0.2376 | 0.323 | 0.41 | ol | 122 | 0.00403 | MV
149-AL1/24-ST1A 10.0 | 11.25 | 0.194 | 0.315 | 0.47 | ol | 149 | 0.00403 | MV
34-AL1/6-ST1A 20.0 | 9.15 | 0.8342 | 0.382 | 0.17 | ol | 34 | 0.00403 | MV
48-AL1/8-ST1A 20.0 | 9.5 | 0.5939 | 0.372 | 0.21 | ol | 48 | 0.00403 | MV
70-AL1/11-ST1A 20.0 | 9.7 | 0.4132 | 0.36 | 0.29 | ol | 70 | 0.00403 | MV
94-AL1/15-ST1A 20.0 | 10 | 0.306 | 0.35 | 0.35 | ol | 94 | 0.00403 | MV
122-AL1/20-ST1A 20.0 | 10.3 | 0.2376 | 0.344 | 0.41 | ol | 122 | 0.00403 | MV
149-AL1/24-ST1A 20.0 | 10.5 | 0.194 | 0.337 | 0.47 | ol | 149 | 0.00403 | MV
184-AL1/30-ST1A 20.0 | 10.75 | 0.1571 | 0.33 | 0.535 | ol | 184 | 0.00403 | MV
243-AL1/39-ST1A 20.0 | 11 | 0.1188 | 0.32 | 0.645 | ol | 243 | 0.00403 | MV
48-AL1/8-ST1A 110.0 | 8 | 0.5939 | 0.46 | 0.21 | ol | 48 | 0.00403 | HV
70-AL1/11-ST1A 110.0 | 8.4 | 0.4132 | 0.45 | 0.29 | ol | 70 | 0.00403 | HV
94-AL1/15-ST1A 110.0 | 8.65 | 0.306 | 0.44 | 0.35 | ol | 94 | 0.00403 | HV
122-AL1/20-ST1A 110.0 | 8.5 | 0.2376 | 0.43 | 0.41 | ol | 122 | 0.00403 | HV
149-AL1/24-ST1A 110.0 | 8.75 | 0.194 | 0.41 | 0.47 | ol | 149 | 0.00403 | HV
184-AL1/30-ST1A 110.0 | 8.8 | 0.1571 | 0.4 | 0.535 | ol | 184 | 0.00403 | HV
243-AL1/39-ST1A 110.0 | 9 | 0.1188 | 0.39 | 0.645 | ol | 243 | 0.00403 | HV
305-AL1/39-ST1A 110.0 | 9.2 | 0.0949 | 0.38 | 0.74 | ol | 305 | 0.00403 | HV
490-AL1/64-ST1A 110.0 | 9.75 | 0.059 | 0.37 | 0.96 | ol | 490 | 0.00403 | HV
679-AL1/86-ST1A 110.0 | 9.95 | 0.042 | 0.36 | 1.15 | ol | 679 | 0.00403 | HV
490-AL1/64-ST1A 220.0 | 10 | 0.059 | 0.285 | 0.96 | ol | 490 | 0.00403 | HV
679-AL1/86-ST1A 220.0 | 11.7 | 0.042 | 0.275 | 1.15 | ol | 679 | 0.00403 | HV
490-AL1/64-ST1A 380.0 | 11 | 0.059 | 0.253 | 0.96 | ol | 490 | 0.00403 | HV
679-AL1/86-ST1A 380.0 | 14.6 | 0.042 | 0.25 | 1.15 | ol | 679 | 0.00403 | HV

## trafo_std_types
| i0_percent | pfe_kw | vkr_percent | sn_mva | vn_lv_kv | vn_hv_kv | vk_percent | shift_degree | vector_group | tap_side | tap_neutral | tap_min | tap_max | tap_step_degree | tap_step_percent | tap_phase_shifter
160 MVA 380/110 kV | 0.06 | 60 | 0.25 | 160 | 110 | 380 | 12.2 | 0 | Yy0 | hv | 0 | -9 | 9 | 0 | 1.5 | FALSE
100 MVA 220/110 kV | 0.06 | 55 | 0.26 | 100 | 110 | 220 | 12 | 0 | Yy0 | hv | 0 | -9 | 9 | 0 | 1.5 | FALSE
63 MVA 110/20 kV | 0.04 | 22 | 0.32 | 63 | 20 | 110 | 18 | 150 | YNd5 | hv | 0 | -9 | 9 | 0 | 1.5 | FALSE
40 MVA 110/20 kV | 0.05 | 18 | 0.34 | 40 | 20 | 110 | 16.2 | 150 | YNd5 | hv | 0 | -9 | 9 | 0 | 1.5 | FALSE
25 MVA 110/20 kV | 0.07 | 14 | 0.41 | 25 | 20 | 110 | 12 | 150 | YNd5 | hv | 0 | -9 | 9 | 0 | 1.5 | FALSE
63 MVA 110/10 kV | 0.04 | 22 | 0.32 | 63 | 10 | 110 | 18 | 150 | YNd5 | hv | 0 | -9 | 9 | 0 | 1.5 | FALSE
40 MVA 110/10 kV | 0.05 | 18 | 0.34 | 40 | 10 | 110 | 16.2 | 150 | YNd5 | hv | 0 | -9 | 9 | 0 | 1.5 | FALSE
25 MVA 110/10 kV | 0.07 | 14 | 0.41 | 25 | 10 | 110 | 12 | 150 | YNd5 | hv | 0 | -9 | 9 | 0 | 1.5 | FALSE
0.25 MVA 20/0.4 kV | 0.32 | 0.8 | 1.44 | 0.25 | 0.4 | 20 | 6 | 150 | Yzn5 | hv | 0 | -2 | 2 | 0 | 2.5 | FALSE
0.4 MVA 20/0.4 kV | 0.3375 | 1.35 | 1.425 | 0.4 | 0.4 | 20 | 6 | 150 | Dyn5 | hv | 0 | -2 | 2 | 0 | 2.5 | FALSE
0.63 MVA 20/0.4 kV | 0.2619 | 1.65 | 1.206 | 0.63 | 0.4 | 20 | 6 | 150 | Dyn5 | hv | 0 | -2 | 2 | 0 | 2.5 | FALSE
0.25 MVA 10/0.4 kV | 0.24 | 0.6 | 1.2 | 0.25 | 0.4 | 10 | 4 | 150 | Dyn5 | hv | 0 | -2 | 2 | 0 | 2.5 | FALSE
0.4 MVA 10/0.4 kV | 0.2375 | 0.95 | 1.325 | 0.4 | 0.4 | 10 | 4 | 150 | Dyn5 | hv | 0 | -2 | 2 | 0 | 2.5 | FALSE
0.63 MVA 10/0.4 kV | 0.1873 | 1.18 | 1.0794 | 0.63 | 0.4 | 10 | 4 | 150 | Dyn5 | hv | 0 | -2 | 2 | 0 | 2.5 | FALSE

## trafo3w_std_types
| sn_hv_mva | sn_mv_mva | sn_lv_mva | vn_hv_kv | vn_mv_kv | vn_lv_kv | vk_hv_percent | vk_mv_percent | vk_lv_percent | vkr_hv_percent | vkr_mv_percent | vkr_lv_percent | pfe_kw | i0_percent | shift_mv_degree | shift_lv_degree | vector_group | tap_side | tap_neutral | tap_min | tap_max | tap_step_percent
63/25/38 MVA 110/20/10 kV | 63 | 25 | 38 | 110 | 20 | 10 | 10.4 | 10.4 | 10.4 | 0.28 | 0.32 | 0.35 | 35 | 0.89 | 0 | 0 | YN0yn0yn0 | hv | 0 | -10 | 10 | 1.2
63/25/38 MVA 110/10/10 kV | 63 | 25 | 38 | 110 | 10 | 10 | 10.4 | 10.4 | 10.4 | 0.28 | 0.32 | 0.35 | 35 | 0.89 | 0 | 0 | YN0yn0yn0 | hv | 0 | -10 | 10 | 1.2

## fuse_std_types
| fuse_type | i_rated_a | t_avg | t_min | t_total | x_avg | x_min | x_total
HV 100A | HV 100A | 100 | 0 | [10.0, 3.64, 0.854, 0.281, 0.1, 0.0531, 0.022, 0.01] | [10.0, 4.267, 1.21, 0.403, 0.1, 0.058, 0.022, 0.01] | 0 | [300.0, 350.0, 450.0, 550.0, 700.0, 850.0, 1200.0, 1752.0] | [600.0, 700.0, 900.0, 1150.0, 1665.0, 2000.0, 3000.0, 4313.0]
HV 10A | HV 10A | 10 | 0 | [10.0, 1675.0, 0.344, 0.156, 0.1, 0.0417, 0.0171, 0.01] | [10.0, 1.3, 0.3, 0.155, 0.1, 0.0555, 0.023, 0.01] | 0 | [30.0, 32.0, 35.0, 37.0, 39.0, 50.0, 70.0, 88.0] | [60.0, 70.0, 80.0, 87.0, 94.0, 110.0, 150.0, 216.0]
HV 125A | HV 125A | 125 | 0 | [10.0, 1.82, 0.344, 0.1, 0.0467, 0.0269, 0.01] | [10.0, 2.478, 0.426, 0.1, 0.0427, 0.0211, 0.01] | 0 | [375.0, 500.0, 700.0, 925.0, 1200.0, 1500.0, 2341.0] | [750.0, 1000.0, 1500.0, 2200.0, 3000.0, 4000.0, 5765.0]
HV 160A | HV 160A | 160 | 0 | [10.0, 4.15, 1.03, 0.198, 0.1, 0.051, 0.0172, 0.01] | [10.0, 2.3, 0.734, 0.274, 0.1, 0.046, 0.0177, 0.01] | 0 | [480.0, 550.0, 700.0, 1000.0, 1260.0, 1600.0, 2500.0, 3227.0] | [960.0, 1300.0, 1700.0, 2200.0, 2996.0, 4000.0, 6000.0, 7946.0]
HV 16A | HV 16A | 16 | 0 | [10.0, 0.352, 0.164, 0.1, 0.0649, 0.0342, 0.01] | [10.0, 2.34, 0.722, 0.181, 0.1, 0.055, 0.0296, 0.01] | 0 | [48.0, 60.0, 65.0, 71.0, 80.0, 100.0, 162.0] | [96.0, 110.0, 125.0, 150.0, 168.0, 200.0, 250.0, 398.0]
HV 200A | HV 200A | 200 | 0 | [10.0, 4.267, 1.21, 0.403, 0.1, 0.058, 0.022, 0.01] | [10.0, 3.73, 1.654, 0.328, 0.1, 0.0531, 0.019, 0.01] | 0 | [600.0, 700.0, 900.0, 1150.0, 1665.0, 2000.0, 3000.0, 4313.0] | [1200.0, 1500.0, 1800.0, 2700.0, 3960.0, 5000.0, 7500.0, 10620.0]
HV 20A | HV 20A | 20 | 0 | [10.0, 1.3, 0.3, 0.155, 0.1, 0.0555, 0.023, 0.01] | [10.0, 1.3, 0.161, 0.1, 0.0611, 0.0399, 0.0141, 0.01] | 0 | [60.0, 70.0, 80.0, 87.0, 94.0, 110.0, 150.0, 216.0] | [120.0, 150.0, 200.0, 223.0, 260.0, 300.0, 450.0, 532.0]
HV 25A | HV 25A | 25 | 0 | [10.0, 2.512, 0.833, 0.299, 0.1, 0.0372, 0.0223, 0.01] | [10.0, 3.125, 0.597, 0.198, 0.1, 0.0378, 0.022, 0.01] | 0 | [75.0, 82.0, 90.0, 100.0, 124.0, 170.0, 200.0, 289.0] | [150.0, 170.0, 210.0, 250.0, 294.0, 400.0, 500.0, 711.0]
HV 31.5A | HV 31.5A | 31.5 | 0 | [10.0, 2.34, 0.722, 0.181, 0.1, 0.055, 0.0296, 0.01] | [10.0, 2.84, 0.368, 0.164, 0.1, 0.0621, 0.0378, 0.0195, 0.01] | 0 | [95.0, 110.0, 125.0, 150.0, 165.0, 200.0, 250.0, 390.0] | [189.0, 220.0, 300.0, 350.0, 393.0, 450.0, 530.0, 700.0, 960.0]
HV 40A | HV 40A | 40 | 0 | [10.0, 1.3, 0.161, 0.1, 0.0611, 0.0399, 0.0141, 0.01] | [10.0, 2.05, 0.369, 0.198, 0.1, 0.051, 0.0298, 0.01] | 0 | [120.0, 150.0, 200.0, 223.0, 260.0, 300.0, 450.0, 532.0] | [240.0, 300.0, 400.0, 450.0, 530.0, 650.0, 800.0, 1311.0]
HV 50A | HV 50A | 50 | 0 | [10.0, 3.215, 0.597, 0.198, 0.1, 0.0378, 0.022, 0.01] | [10.0, 3.64, 0.854, 0.281, 0.1, 0.0531, 0.022, 0.01] | 0 | [150.0, 170.0, 210.0, 250.0, 294.0, 400.0, 500.0, 711.0] | [300.0, 350.0, 450.0, 550.0, 700.0, 850.0, 1200.0, 1752.0]
HV 6.3A | HV 6.3A | 6.3 | 0 | [10.0, 1.39, 0.344, 0.168, 0.1, 0.056, 0.0263, 0.01] | [10.0, 1.711, 0.516, 0.198, 0.1, 0.0634, 0.0303, 0.01] | 0 | [19.0, 19.5, 20.4, 20.8, 22.0, 25.0, 32.0, 48.0] | [38.0, 40.0, 43.0, 48.0, 53.0, 60.0, 75.0, 118.0]
HV 63A | HV 63A | 63 | 0 | [10.0, 2.84, 0.368, 0.164, 0.1, 0.0621, 0.0378, 0.0195, 0.01] | [10.0, 1.82, 0.344, 0.1, 0.0467, 0.0269, 0.01] | 0 | [189.0, 220.0, 300.0, 350.0, 393.0, 450.0, 530.0, 700.0, 961.0] | [378.0, 500.0, 700.0, 934.0, 1200.0, 1500.0, 2366.0]
HV 80A | HV 80A | 80 | 0 | [10.0, 2.05, 0.369, 0.198, 0.1, 0.051, 0.0298, 0.01] | [10.0, 4.15, 1.03, 0.198, 0.1, 0.051, 0.0172, 0.01] | 0 | [240.0, 300.0, 400.0, 450.0, 530.0, 650.0, 800.0, 1311.0] | [480.0, 550.0, 700.0, 1000.0, 1260.0, 1600.0, 2500.0, 3227.0]
Siemens NH-1-100 | Siemens NH-1-100 | 100 | [5400.0, 2000.0, 400.0, 20.0, 1.0, 0.2, 0.012, 0.004] | 0 | 0 | [150.0, 190.0, 250.0, 430.0, 900.0, 1250.0, 2700.0, 3600.0] | 0 | 0
Siemens NH-1-125 | Siemens NH-1-125 | 125 | [4800.0, 120.0, 7.0, 0.1, 0.004] | 0 | 0 | [180.0, 400.0, 740.0, 2000.0, 4250.0] | 0 | 0
Siemens NH-1-16 | Siemens NH-1-16 | 16 | [4000.0, 400.0, 2.0, 0.1, 0.04, 0.01] | 0 | 0 | [26.0, 35.0, 75.0, 150.0, 200.0, 300.0] | 0 | 0
Siemens NH-1-160 | Siemens NH-1-160 | 160 | [4800.0, 120.0, 7.0, 0.1, 0.004] | 0 | 0 | [210.0, 500.0, 900.0, 2300.0, 5000.0] | 0 | 0
Siemens NH-1-25 | Siemens NH-1-25 | 25 | [4000.0, 1000.0, 10.0, 0.2, 0.02, 0.01] | 0 | 0 | [40.0, 50.0, 100.0, 210.0, 400.0, 500.0] | 0 | 0
Siemens NH-1-50 | Siemens NH-1-50 | 50 | [4000.0, 40.0, 4.0, 1.0, 0.02, 0.01] | 0 | 0 | [86.0, 200.0, 300.0, 400.0, 1000.0, 1280.0] | 0 | 0
Siemens NH-1-63 | Siemens NH-1-63 | 63 | [4000.0, 100.0, 10.0, 2.0, 0.04, 0.01] | 0 | 0 | [100.0, 200.0, 300.0, 400.0, 1000.0, 1500.0] | 0 | 0
Siemens NH-1-80 | Siemens NH-1-80 | 80 | [4800.0, 120.0, 7.0, 0.1, 0.01] | 0 | 0 | [150.58, 250.0, 450.0, 1150.0, 2470.0] | 0 | 0
Siemens NH-2-1000 | Siemens NH-2-1000 | 1000 | [4800.0, 120.0, 7.0, 0.1, 0.004] | 0 | 0 | [1900.0, 3500.0, 8400.0, 24000.0, 52000.0] | 0 | 0
Siemens NH-2-200 | Siemens NH-2-200 | 200 | [4800.0, 120.0, 7.0, 0.1, 0.004] | 0 | 0 | [280.0, 650.0, 1200.0, 3000.0, 7000.0] | 0 | 0
Siemens NH-2-224 | Siemens NH-2-224 | 224 | [4800.0, 120.0, 7.0, 0.2, 0.04, 0.004] | 0 | 0 | [400.0, 750.0, 1453.0, 3025.0, 4315.0, 7600.0] | 0 | 0
Siemens NH-2-250 | Siemens NH-2-250 | 250 | [4800.0, 120.0, 7.0, 0.1, 0.004] | 0 | 0 | [450.0, 800.0, 1650.0, 4000.0, 8500.0] | 0 | 0
Siemens NH-2-315 | Siemens NH-2-315 | 315 | [4800.0, 120.0, 7.0, 0.1, 0.004] | 0 | 0 | [550.0, 920.0, 1900.0, 5000.0, 11000.0] | 0 | 0
Siemens NH-2-355 | Siemens NH-2-355 | 355 | [4800.0, 120.0, 6.0, 0.1, 0.004] | 0 | 0 | [650.0, 1116.27, 2350.0, 5840.0, 12790.0] | 0 | 0
Siemens NH-2-400 | Siemens NH-2-400 | 400 | [4800.0, 120.0, 7.0, 0.1, 0.004] | 0 | 0 | [720.0, 1350.0, 2800.0, 6500.0, 15000.0] | 0 | 0
Siemens NH-2-425 | Siemens NH-2-425 | 425 | [4800.0, 120.0, 7.0, 0.1, 0.004] | 0 | 0 | [850.0, 1500.0, 3050.0, 7500.0, 16500.0] | 0 | 0
Siemens NH-2-630 | Siemens NH-2-630 | 630 | [4800.0, 120.0, 7.0, 0.1, 0.004] | 0 | 0 | [1200.0, 2000.0, 4800.0, 12000.0, 26000.0] | 0 | 0

## dtypes
| element | column | dtype
0 | bus | name | object
1 | bus | vn_kv | float64
2 | bus | type | object
3 | bus | zone | object
4 | bus | in_service | bool
5 | load | name | object
6 | load | bus | uint32
7 | load | p_mw | float64
8 | load | q_mvar | float64
9 | load | const_z_percent | float64
10 | load | const_i_percent | float64
11 | load | sn_mva | float64
12 | load | scaling | float64
13 | load | in_service | bool
14 | load | type | object
15 | ext_grid | name | object
16 | ext_grid | bus | uint32
17 | ext_grid | vm_pu | float64
18 | ext_grid | va_degree | float64
19 | ext_grid | slack_weight | float64
20 | ext_grid | in_service | bool
21 | line | name | object
22 | line | std_type | object
23 | line | from_bus | uint32
24 | line | to_bus | uint32
25 | line | length_km | float64
26 | line | r_ohm_per_km | float64
27 | line | x_ohm_per_km | float64
28 | line | c_nf_per_km | float64
29 | line | g_us_per_km | float64
30 | line | max_i_ka | float64
31 | line | df | float64
32 | line | parallel | uint32
33 | line | type | object
34 | line | in_service | bool
35 | trafo | name | object
36 | trafo | std_type | object
37 | trafo | hv_bus | uint32
38 | trafo | lv_bus | uint32
39 | trafo | sn_mva | float64
40 | trafo | vn_hv_kv | float64
41 | trafo | vn_lv_kv | float64
42 | trafo | vk_percent | float64
43 | trafo | vkr_percent | float64
44 | trafo | pfe_kw | float64
45 | trafo | i0_percent | float64
46 | trafo | shift_degree | float64
47 | trafo | tap_side | object
48 | trafo | tap_neutral | int32
49 | trafo | tap_min | int32
50 | trafo | tap_max | int32
51 | trafo | tap_step_percent | float64
52 | trafo | tap_step_degree | float64
53 | trafo | tap_pos | int32
54 | trafo | tap_phase_shifter | bool
55 | trafo | parallel | uint32
56 | trafo | df | float64
57 | trafo | in_service | bool
58 | line_geodata | coords | object
59 | bus_geodata | x | float64
60 | bus_geodata | y | float64
61 | bus_geodata | coords | object

## parameters
| version | format_version | converged | OPF_converged | name | f_hz | sn_mva
0 | 2.14.6 | 2.14.0 | FALSE | FALSE |  | 50 | 1