## bus
| name | vn_kv | type | zone | in_service
0 | bus_LV_444-7_0_3_node_0 | 0.4 | n |  | TRUE
1 | bus_LV_444-7_0_3_node_1 | 0.4 | n |  | TRUE
2 | bus_LV_444-7_0_3_node_2 | 0.4 | n |  | TRUE
3 | bus_LV_444-7_0_3_node_3 | 0.4 | n |  | TRUE
4 | bus_LV_444-7_0_3_node_4 | 0.4 | n |  | TRUE
5 | bus_LV_444-7_0_3_node_87 | 0.4 | n |  | TRUE
6 | bus_LV_444-7_0_3_node_84 | 0.4 | n |  | TRUE
7 | bus_LV_444-7_0_3_node_20 | 0.4 | n |  | TRUE
8 | bus_LV_444-7_0_3_node_5 | 0.4 | n |  | TRUE
9 | bus_LV_444-7_0_3_node_51 | 0.4 | n |  | TRUE
10 | bus_LV_444-7_0_3_node_50 | 0.4 | n |  | TRUE
11 | bus_LV_444-7_0_3_node_90 | 0.4 | n |  | TRUE
12 | bus_LV_444-7_0_3_node_85 | 0.4 | n |  | TRUE
13 | bus_LV_444-7_0_3_node_21 | 0.4 | n |  | TRUE
14 | bus_LV_444-7_0_3_node_22 | 0.4 | n |  | TRUE
15 | bus_LV_444-7_0_3_node_41 | 0.4 | n |  | TRUE
16 | bus_LV_444-7_0_3_node_40 | 0.4 | n |  | TRUE
17 | bus_LV_444-7_0_3_node_38 | 0.4 | n |  | TRUE
18 | bus_LV_444-7_0_3_node_6 | 0.4 | n |  | TRUE
19 | bus_LV_444-7_0_3_node_7 | 0.4 | n |  | TRUE
20 | bus_LV_444-7_0_3_node_8 | 0.4 | n |  | TRUE
21 | bus_LV_444-7_0_3_node_9 | 0.4 | n |  | TRUE
22 | bus_LV_444-7_0_3_node_10 | 0.4 | n |  | TRUE
23 | bus_LV_444-7_0_3_node_12 | 0.4 | n |  | TRUE
24 | bus_LV_444-7_0_3_node_48 | 0.4 | n |  | TRUE
25 | bus_LV_444-7_0_3_node_61 | 0.4 | n |  | TRUE
26 | bus_LV_444-7_0_3_node_11 | 0.4 | n |  | TRUE
27 | bus_LV_444-7_0_3_node_58 | 0.4 | n |  | TRUE
28 | bus_LV_444-7_0_3_node_49 | 0.4 | n |  | TRUE
29 | bus_LV_444-7_0_3_node_62 | 0.4 | n |  | TRUE
30 | bus_LV_444-7_0_3_node_63 | 0.4 | n |  | TRUE
31 | bus_LV_444-7_0_3_node_28 | 0.4 | n |  | TRUE
32 | bus_LV_444-7_0_3_node_53 | 0.4 | n |  | TRUE
33 | bus_LV_444-7_0_3_node_13 | 0.4 | n |  | TRUE
34 | bus_LV_444-7_0_3_node_15 | 0.4 | n |  | TRUE
35 | bus_LV_444-7_0_3_node_14 | 0.4 | n |  | TRUE
36 | bus_LV_444-7_0_3_node_30 | 0.4 | n |  | TRUE
37 | bus_LV_444-7_0_3_node_23 | 0.4 | n |  | TRUE
38 | bus_LV_444-7_0_3_node_24 | 0.4 | n |  | TRUE
39 | bus_LV_444-7_0_3_node_25 | 0.4 | n |  | TRUE
40 | bus_LV_444-7_0_3_node_96 | 0.4 | n |  | TRUE
41 | bus_LV_444-7_0_3_node_93 | 0.4 | n |  | TRUE
42 | bus_LV_444-7_0_3_node_26 | 0.4 | n |  | TRUE
43 | bus_LV_444-7_0_3_node_16 | 0.4 | n |  | TRUE
44 | bus_LV_444-7_0_3_node_17 | 0.4 | n |  | TRUE
45 | bus_LV_444-7_0_3_node_18 | 0.4 | n |  | TRUE
46 | bus_LV_444-7_0_3_node_19 | 0.4 | n |  | TRUE
47 | bus_LV_444-7_0_3_node_55 | 0.4 | n |  | TRUE
48 | bus_LV_444-7_0_3_node_56 | 0.4 | n |  | TRUE
49 | bus_LV_444-7_0_3_node_29 | 0.4 | n |  | TRUE
50 | bus_LV_444-7_0_3_node_27 | 0.4 | n |  | TRUE
51 | bus_LV_444-7_0_3_node_82 | 0.4 | n |  | TRUE
52 | bus_LV_444-7_0_3_node_81 | 0.4 | n |  | TRUE
53 | bus_LV_444-7_0_3_node_94 | 0.4 | n |  | TRUE
54 | bus_LV_444-7_0_3_node_31 | 0.4 | n |  | TRUE
55 | bus_LV_444-7_0_3_node_32 | 0.4 | n |  | TRUE
56 | bus_LV_444-7_0_3_node_33 | 0.4 | n |  | TRUE
57 | bus_LV_444-7_0_3_node_34 | 0.4 | n |  | TRUE
58 | bus_LV_444-7_0_3_node_43 | 0.4 | n |  | TRUE
59 | bus_LV_444-7_0_3_node_35 | 0.4 | n |  | TRUE
60 | bus_LV_444-7_0_3_node_45 | 0.4 | n |  | TRUE
61 | bus_LV_444-7_0_3_node_42 | 0.4 | n |  | TRUE
62 | bus_LV_444-7_0_3_node_59 | 0.4 | n |  | TRUE
63 | bus_LV_444-7_0_3_node_44 | 0.4 | n |  | TRUE
64 | bus_LV_444-7_0_3_node_46 | 0.4 | n |  | TRUE
65 | bus_LV_444-7_0_3_node_47 | 0.4 | n |  | TRUE
66 | bus_LV_444-7_0_3_node_52 | 0.4 | n |  | TRUE
67 | bus_LV_444-7_0_3_node_60 | 0.4 | n |  | TRUE
68 | bus_LV_444-7_0_3_node_36 | 0.4 | n |  | TRUE
69 | bus_LV_444-7_0_3_node_37 | 0.4 | n |  | TRUE
70 | bus_LV_444-7_0_3_node_83 | 0.4 | n |  | TRUE
71 | bus_LV_444-7_0_3_node_39 | 0.4 | n |  | TRUE
72 | bus_LV_444-7_0_3_node_54 | 0.4 | n |  | TRUE
73 | bus_LV_444-7_0_3_node_57 | 0.4 | n |  | TRUE
74 | bus_LV_444-7_0_3_node_105 | 0.4 | n |  | TRUE
75 | bus_LV_444-7_0_3_node_73 | 0.4 | n |  | TRUE
76 | bus_LV_444-7_0_3_node_106 | 0.4 | n |  | TRUE
77 | bus_LV_444-7_0_3_node_71 | 0.4 | n |  | TRUE
78 | bus_LV_444-7_0_3_node_89 | 0.4 | n |  | TRUE
79 | bus_LV_444-7_0_3_node_88 | 0.4 | n |  | TRUE
80 | bus_LV_444-7_0_3_node_64 | 0.4 | n |  | TRUE
81 | bus_LV_444-7_0_3_node_65 | 0.4 | n |  | TRUE
82 | bus_LV_444-7_0_3_node_66 | 0.4 | n |  | TRUE
83 | bus_LV_444-7_0_3_node_67 | 0.4 | n |  | TRUE
84 | bus_LV_444-7_0_3_node_68 | 0.4 | n |  | TRUE
85 | bus_LV_444-7_0_3_node_72 | 0.4 | n |  | TRUE
86 | bus_LV_444-7_0_3_node_70 | 0.4 | n |  | TRUE
87 | bus_LV_444-7_0_3_node_69 | 0.4 | n |  | TRUE
88 | bus_LV_444-7_0_3_node_75 | 0.4 | n |  | TRUE
89 | bus_LV_444-7_0_3_node_74 | 0.4 | n |  | TRUE
90 | bus_LV_444-7_0_3_node_76 | 0.4 | n |  | TRUE
91 | bus_LV_444-7_0_3_node_79 | 0.4 | n |  | TRUE
92 | bus_LV_444-7_0_3_node_77 | 0.4 | n |  | TRUE
93 | bus_LV_444-7_0_3_node_80 | 0.4 | n |  | TRUE
94 | bus_LV_444-7_0_3_node_86 | 0.4 | n |  | TRUE
95 | bus_LV_444-7_0_3_node_91 | 0.4 | n |  | TRUE
96 | bus_LV_444-7_0_3_node_102 | 0.4 | n |  | TRUE
97 | bus_LV_444-7_0_3_node_103 | 0.4 | n |  | TRUE
98 | bus_LV_444-7_0_3_node_92 | 0.4 | n |  | TRUE
99 | bus_LV_444-7_0_3_node_95 | 0.4 | n |  | TRUE
100 | bus_LV_444-7_0_3_node_100 | 0.4 | n |  | TRUE
101 | bus_LV_444-7_0_3_node_101 | 0.4 | n |  | TRUE
102 | bus_LV_444-7_0_3_node_97 | 0.4 | n |  | TRUE
103 | bus_LV_444-7_0_3_node_98 | 0.4 | n |  | TRUE
104 | bus_LV_444-7_0_3_node_99 | 0.4 | n |  | TRUE
105 | bus_LV_444-7_0_3_node_104 | 0.4 | n |  | TRUE
106 | bus_MV_308_0_node_93 | 20 | n |  | TRUE

## load
| name | bus | p_mw | q_mvar | const_z_percent | const_i_percent | sn_mva | scaling | in_service | type
0 | LV_444-7_0_3_load_0 | 0 | 0.0036159 | 0.00090622 | 0 | 0 |  | 1 | TRUE | wye
1 | LV_444-7_0_3_load_1 | 1 | 0.0015497 | 0.0003884 | 0 | 0 |  | 1 | TRUE | wye
2 | LV_444-7_0_3_load_4 | 4 | 0.00091767 | 0.00022999 | 0 | 0 |  | 1 | TRUE | wye
3 | LV_444-7_0_3_load_87 | 5 | 0.0024023 | 0.00060208 | 0 | 0 |  | 1 | TRUE | wye
4 | LV_444-7_0_3_load_84 | 6 | 0.00030129 | 7.551e-05 | 0 | 0 |  | 1 | TRUE | wye
5 | LV_444-7_0_3_load_51 | 9 | 0.00028901 | 7.2432e-05 | 0 | 0 |  | 1 | TRUE | wye
6 | LV_444-7_0_3_load_50 | 10 | 0.0032886 | 0.00082419 | 0 | 0 |  | 1 | TRUE | wye
7 | LV_444-7_0_3_load_90 | 11 | 0.0035155 | 0.00088106 | 0 | 0 |  | 1 | TRUE | wye
8 | LV_444-7_0_3_load_85 | 12 | 0.00031809 | 7.9722e-05 | 0 | 0 |  | 1 | TRUE | wye
9 | LV_444-7_0_3_load_22 | 14 | 0.001002 | 0.00025112 | 0 | 0 |  | 1 | TRUE | wye
10 | LV_444-7_0_3_load_41 | 15 | 0.00046219 | 0.00011584 | 0 | 0 |  | 1 | TRUE | wye
11 | LV_444-7_0_3_load_6 | 18 | 0.0026874 | 0.00067353 | 0 | 0 |  | 1 | TRUE | wye
12 | LV_444-7_0_3_load_9 | 21 | 0.0077548 | 0.0019435 | 0 | 0 |  | 1 | TRUE | wye
13 | LV_444-7_0_3_load_10 | 22 | 0.002159 | 0.00054111 | 0 | 0 |  | 1 | TRUE | wye
14 | LV_444-7_0_3_load_12 | 23 | 0.00212 | 0.00053131 | 0 | 0 |  | 1 | TRUE | wye
15 | LV_444-7_0_3_load_48 | 24 | 0.0025295 | 0.00063395 | 0 | 0 |  | 1 | TRUE | wye
16 | LV_444-7_0_3_load_61 | 25 | 0.00030577 | 7.6633e-05 | 0 | 0 |  | 1 | TRUE | wye
17 | LV_444-7_0_3_load_11 | 26 | 0.0097347 | 0.0024397 | 0 | 0 |  | 1 | TRUE | wye
18 | LV_444-7_0_3_load_58 | 27 | 0.0014072 | 0.00035267 | 0 | 0 |  | 1 | TRUE | wye
19 | LV_444-7_0_3_load_49 | 28 | 0.002434 | 0.00061002 | 0 | 0 |  | 1 | TRUE | wye
20 | LV_444-7_0_3_load_62 | 29 | 0.00045421 | 0.00011384 | 0 | 0 |  | 1 | TRUE | wye
21 | LV_444-7_0_3_load_63 | 30 | 0.00041219 | 0.00010331 | 0 | 0 |  | 1 | TRUE | wye
22 | LV_444-7_0_3_load_28 | 31 | 0.0017507 | 0.00043877 | 0 | 0 |  | 1 | TRUE | wye
23 | LV_444-7_0_3_load_13 | 33 | 0.0022649 | 0.00056765 | 0 | 0 |  | 1 | TRUE | wye
24 | LV_444-7_0_3_load_15 | 34 | 0.0024889 | 0.00062378 | 0 | 0 |  | 1 | TRUE | wye
25 | LV_444-7_0_3_load_14 | 35 | 0.0017108 | 0.00042878 | 0 | 0 |  | 1 | TRUE | wye
26 | LV_444-7_0_3_load_23 | 37 | 0.0020052 | 0.00050256 | 0 | 0 |  | 1 | TRUE | wye
27 | LV_444-7_0_3_load_24 | 38 | 0.0023188 | 0.00058115 | 0 | 0 |  | 1 | TRUE | wye
28 | LV_444-7_0_3_load_25 | 39 | 0.0030067 | 0.00075355 | 0 | 0 |  | 1 | TRUE | wye
29 | LV_444-7_0_3_load_96 | 40 | 0.0030426 | 0.00076255 | 0 | 0 |  | 1 | TRUE | wye
30 | LV_444-7_0_3_load_93 | 41 | 0.0020256 | 0.00050767 | 0 | 0 |  | 1 | TRUE | wye
31 | LV_444-7_0_3_load_26 | 42 | 0.0023163 | 0.00058051 | 0 | 0 |  | 1 | TRUE | wye
32 | LV_444-7_0_3_load_16 | 43 | 0.0017752 | 0.00044492 | 0 | 0 |  | 1 | TRUE | wye
33 | LV_444-7_0_3_load_17 | 44 | 0.0020692 | 0.0005186 | 0 | 0 |  | 1 | TRUE | wye
34 | LV_444-7_0_3_load_18 | 45 | 0.0042739 | 0.0010712 | 0 | 0 |  | 1 | TRUE | wye
35 | LV_444-7_0_3_load_19 | 46 | 0.0014992 | 0.00037573 | 0 | 0 |  | 1 | TRUE | wye
36 | LV_444-7_0_3_load_55 | 47 | 0.0070982 | 0.001779 | 0 | 0 |  | 1 | TRUE | wye
37 | LV_444-7_0_3_load_29 | 49 | 0.0055367 | 0.0013876 | 0 | 0 |  | 1 | TRUE | wye
38 | LV_444-7_0_3_load_27 | 50 | 0.0027103 | 0.00067925 | 0 | 0 |  | 1 | TRUE | wye
39 | LV_444-7_0_3_load_82 | 51 | 0.0027066 | 0.00067834 | 0 | 0 |  | 1 | TRUE | wye
40 | LV_444-7_0_3_load_81 | 52 | 0.0015385 | 0.00038559 | 0 | 0 |  | 1 | TRUE | wye
41 | LV_444-7_0_3_load_94 | 53 | 0.002125 | 0.00053258 | 0 | 0 |  | 1 | TRUE | wye
42 | LV_444-7_0_3_load_31 | 54 | 0.0021295 | 0.0005337 | 0 | 0 |  | 1 | TRUE | wye
43 | LV_444-7_0_3_load_32 | 55 | 0.0022039 | 0.00055234 | 0 | 0 |  | 1 | TRUE | wye
44 | LV_444-7_0_3_load_33 | 56 | 0.0013601 | 0.00034088 | 0 | 0 |  | 1 | TRUE | wye
45 | LV_444-7_0_3_load_34 | 57 | 0.0054838 | 0.0013744 | 0 | 0 |  | 1 | TRUE | wye
46 | LV_444-7_0_3_load_43 | 58 | 0.0017177 | 0.00043049 | 0 | 0 |  | 1 | TRUE | wye
47 | LV_444-7_0_3_load_35 | 59 | 0.0010555 | 0.00026453 | 0 | 0 |  | 1 | TRUE | wye
48 | LV_444-7_0_3_load_45 | 60 | 0.0021486 | 0.00053849 | 0 | 0 |  | 1 | TRUE | wye
49 | LV_444-7_0_3_load_42 | 61 | 0.0018338 | 0.00045959 | 0 | 0 |  | 1 | TRUE | wye
50 | LV_444-7_0_3_load_46 | 64 | 0.00098103 | 0.00024587 | 0 | 0 |  | 1 | TRUE | wye
51 | LV_444-7_0_3_load_47 | 65 | 0.0010256 | 0.00025705 | 0 | 0 |  | 1 | TRUE | wye
52 | LV_444-7_0_3_load_52 | 66 | 0.0020419 | 0.00051176 | 0 | 0 |  | 1 | TRUE | wye
53 | LV_444-7_0_3_load_60 | 67 | 0.0030381 | 0.00076141 | 0 | 0 |  | 1 | TRUE | wye
54 | LV_444-7_0_3_load_36 | 68 | 0.00074276 | 0.00018615 | 0 | 0 |  | 1 | TRUE | wye
55 | LV_444-7_0_3_load_37 | 69 | 0.0003297 | 8.263e-05 | 0 | 0 |  | 1 | TRUE | wye
56 | LV_444-7_0_3_load_83 | 70 | 0.0047981 | 0.0012025 | 0 | 0 |  | 1 | TRUE | wye
57 | LV_444-7_0_3_load_39 | 71 | 0.00041992 | 0.00010524 | 0 | 0 |  | 1 | TRUE | wye
58 | LV_444-7_0_3_load_54 | 72 | 0.00043072 | 0.00010795 | 0 | 0 |  | 1 | TRUE | wye
59 | LV_444-7_0_3_load_105 | 74 | 0.0031252 | 0.00078324 | 0 | 0 |  | 1 | TRUE | wye
60 | LV_444-7_0_3_load_106 | 76 | 0.0022146 | 0.00055502 | 0 | 0 |  | 1 | TRUE | wye
61 | LV_444-7_0_3_load_89 | 78 | 0.00027234 | 6.8256e-05 | 0 | 0 |  | 1 | TRUE | wye
62 | LV_444-7_0_3_load_88 | 79 | 0.00051393 | 0.0001288 | 0 | 0 |  | 1 | TRUE | wye
63 | LV_444-7_0_3_load_64 | 80 | 0.0019202 | 0.00048125 | 0 | 0 |  | 1 | TRUE | wye
64 | LV_444-7_0_3_load_65 | 81 | 0.0024449 | 0.00061274 | 0 | 0 |  | 1 | TRUE | wye
65 | LV_444-7_0_3_load_66 | 82 | 0.0015039 | 0.00037691 | 0 | 0 |  | 1 | TRUE | wye
66 | LV_444-7_0_3_load_67 | 83 | 0.0018714 | 0.00046902 | 0 | 0 |  | 1 | TRUE | wye
67 | LV_444-7_0_3_load_68 | 84 | 0.0030906 | 0.00077458 | 0 | 0 |  | 1 | TRUE | wye
68 | LV_444-7_0_3_load_70 | 86 | 0.0033943 | 0.00085069 | 0 | 0 |  | 1 | TRUE | wye
69 | LV_444-7_0_3_load_69 | 87 | 0.0020372 | 0.00051058 | 0 | 0 |  | 1 | TRUE | wye
70 | LV_444-7_0_3_load_75 | 88 | 0.0029701 | 0.00074439 | 0 | 0 |  | 1 | TRUE | wye
71 | LV_444-7_0_3_load_74 | 89 | 0.0025787 | 0.00064628 | 0 | 0 |  | 1 | TRUE | wye
72 | LV_444-7_0_3_load_76 | 90 | 0.0017171 | 0.00043034 | 0 | 0 |  | 1 | TRUE | wye
73 | LV_444-7_0_3_load_79 | 91 | 0.0028703 | 0.00071937 | 0 | 0 |  | 1 | TRUE | wye
74 | LV_444-7_0_3_load_77 | 92 | 0.001852 | 0.00046415 | 0 | 0 |  | 1 | TRUE | wye
75 | LV_444-7_0_3_load_80 | 93 | 0.0021167 | 0.0005305 | 0 | 0 |  | 1 | TRUE | wye
76 | LV_444-7_0_3_load_86 | 94 | 0.00068808 | 0.00017245 | 0 | 0 |  | 1 | TRUE | wye
77 | LV_444-7_0_3_load_91 | 95 | 0.0024217 | 0.00060693 | 0 | 0 |  | 1 | TRUE | wye
78 | LV_444-7_0_3_load_102 | 96 | 0.0025069 | 0.00062829 | 0 | 0 |  | 1 | TRUE | wye
79 | LV_444-7_0_3_load_103 | 97 | 0.0044737 | 0.0011212 | 0 | 0 |  | 1 | TRUE | wye
80 | LV_444-7_0_3_load_92 | 98 | 0.0017771 | 0.00044538 | 0 | 0 |  | 1 | TRUE | wye
81 | LV_444-7_0_3_load_95 | 99 | 0.0013947 | 0.00034955 | 0 | 0 |  | 1 | TRUE | wye
82 | LV_444-7_0_3_load_100 | 100 | 0.0017011 | 0.00042633 | 0 | 0 |  | 1 | TRUE | wye
83 | LV_444-7_0_3_load_101 | 101 | 0.0013877 | 0.00034779 | 0 | 0 |  | 1 | TRUE | wye
84 | LV_444-7_0_3_load_97 | 102 | 0.0014841 | 0.00037195 | 0 | 0 |  | 1 | TRUE | wye
85 | LV_444-7_0_3_load_98 | 103 | 0.0012701 | 0.00031831 | 0 | 0 |  | 1 | TRUE | wye
86 | LV_444-7_0_3_load_99 | 104 | 0.0015372 | 0.00038525 | 0 | 0 |  | 1 | TRUE | wye
87 | LV_444-7_0_3_load_104 | 105 | 0.0024438 | 0.00061247 | 0 | 0 |  | 1 | TRUE | wye

## ext_grid
| name | bus | vm_pu | va_degree | slack_weight | in_service
0 |  | 21 | 1 | 0 | 1 | TRUE

## line
| name | std_type | from_bus | to_bus | length_km | r_ohm_per_km | x_ohm_per_km | c_nf_per_km | g_us_per_km | max_i_ka | df | parallel | type | in_service
0 | LV_444-7_0_3_line_0 | NAYY 4x150 SE | 0 | 1 | 0.026725 | 0.208 | 0.08 | 261 | 0 | 0.27 | 1 | 1 | cs | TRUE
1 | LV_444-7_0_3_line_1 | NAYY 4x150 SE | 0 | 2 | 0.018276 | 0.208 | 0.08 | 261 | 0 | 0.27 | 1 | 1 | cs | TRUE
2 | LV_444-7_0_3_line_2 | NAYY 4x150 SE | 2 | 3 | 0.050374 | 0.208 | 0.08 | 261 | 0 | 0.27 | 1 | 1 | cs | TRUE
3 | LV_444-7_0_3_line_3 | NAYY 4x150 SE | 2 | 4 | 0.016129 | 0.208 | 0.08 | 261 | 0 | 0.27 | 1 | 1 | cs | TRUE
4 | LV_444-7_0_3_line_4 | NAYY 4x150 SE | 3 | 5 | 0.0069232 | 0.208 | 0.08 | 261 | 0 | 0.27 | 1 | 1 | cs | TRUE
5 | LV_444-7_0_3_line_5 | NAYY 4x150 SE | 3 | 6 | 0.015545 | 0.208 | 0.08 | 261 | 0 | 0.27 | 1 | 1 | cs | TRUE
6 | LV_444-7_0_3_line_6 | NAYY 4x150 SE | 4 | 7 | 0.033577 | 0.208 | 0.08 | 261 | 0 | 0.27 | 1 | 1 | cs | TRUE
7 | LV_444-7_0_3_line_7 | NAYY 4x150 SE | 5 | 11 | 0.006313 | 0.208 | 0.08 | 261 | 0 | 0.27 | 1 | 1 | cs | TRUE
8 | LV_444-7_0_3_line_8 | NAYY 4x150 SE | 6 | 12 | 0.0015562 | 0.208 | 0.08 | 261 | 0 | 0.27 | 1 | 1 | cs | TRUE
9 | LV_444-7_0_3_line_9 | NAYY 4x150 SE | 7 | 13 | 0.035547 | 0.208 | 0.08 | 261 | 0 | 0.27 | 1 | 1 | cs | TRUE
10 | LV_444-7_0_3_line_10 | NAYY 4x150 SE | 7 | 14 | 0.010769 | 0.208 | 0.08 | 261 | 0 | 0.27 | 1 | 1 | cs | TRUE
11 | LV_444-7_0_3_line_11 | NAYY 4x150 SE | 8 | 9 | 0.036349 | 0.208 | 0.08 | 261 | 0 | 0.27 | 1 | 1 | cs | TRUE
12 | LV_444-7_0_3_line_12 | NAYY 4x150 SE | 8 | 10 | 0.009765 | 0.208 | 0.08 | 261 | 0 | 0.27 | 1 | 1 | cs | TRUE
13 | LV_444-7_0_3_line_13 | NAYY 4x150 SE | 9 | 15 | 0.010385 | 0.208 | 0.08 | 261 | 0 | 0.27 | 1 | 1 | cs | TRUE
14 | LV_444-7_0_3_line_14 | NAYY 4x150 SE | 11 | 95 | 0.021091 | 0.208 | 0.08 | 261 | 0 | 0.27 | 1 | 1 | cs | TRUE
15 | LV_444-7_0_3_line_15 | NAYY 4x150 SE | 12 | 94 | 0.022198 | 0.208 | 0.08 | 261 | 0 | 0.27 | 1 | 1 | cs | TRUE
16 | LV_444-7_0_3_line_16 | NAYY 4x150 SE | 13 | 31 | 0.072233 | 0.208 | 0.08 | 261 | 0 | 0.27 | 1 | 1 | cs | TRUE
17 | LV_444-7_0_3_line_17 | NAYY 4x150 SE | 13 | 26 | 0.048535 | 0.208 | 0.08 | 261 | 0 | 0.27 | 1 | 1 | cs | TRUE
18 | LV_444-7_0_3_line_18 | NAYY 4x150 SE | 14 | 16 | 0.013027 | 0.208 | 0.08 | 261 | 0 | 0.27 | 1 | 1 | cs | TRUE
19 | LV_444-7_0_3_line_19 | NAYY 4x150 SE | 15 | 17 | 0.0037348 | 0.208 | 0.08 | 261 | 0 | 0.27 | 1 | 1 | cs | TRUE
20 | LV_444-7_0_3_line_20 | NAYY 4x150 SE | 16 | 17 | 0.018016 | 0.208 | 0.08 | 261 | 0 | 0.27 | 1 | 1 | cs | TRUE
21 | LV_444-7_0_3_line_21 | NAYY 4x150 SE | 17 | 68 | 0.019125 | 0.208 | 0.08 | 261 | 0 | 0.27 | 1 | 1 | cs | TRUE
22 | LV_444-7_0_3_line_22 | NAYY 4x150 SE | 18 | 19 | 0.001681 | 0.208 | 0.08 | 261 | 0 | 0.27 | 1 | 1 | cs | TRUE
23 | LV_444-7_0_3_line_23 | NAYY 4x150 SE | 18 | 20 | 0.043638 | 0.208 | 0.08 | 261 | 0 | 0.27 | 1 | 1 | cs | TRUE
24 | LV_444-7_0_3_line_24 | NAYY 4x150 SE | 19 | 21 | 0.020826 | 0.208 | 0.08 | 261 | 0 | 0.27 | 1 | 2 | cs | TRUE
25 | LV_444-7_0_3_line_25 | NAYY 4x150 SE | 19 | 22 | 0.019941 | 0.208 | 0.08 | 261 | 0 | 0.27 | 1 | 2 | cs | TRUE
26 | LV_444-7_0_3_line_26 | NAYY 4x150 SE | 20 | 23 | 0.0086679 | 0.208 | 0.08 | 261 | 0 | 0.27 | 1 | 1 | cs | TRUE
27 | LV_444-7_0_3_line_27 | NAYY 4x150 SE | 21 | 24 | 0.010103 | 0.208 | 0.08 | 261 | 0 | 0.27 | 1 | 1 | cs | TRUE
28 | LV_444-7_0_3_line_28 | NAYY 4x150 SE | 22 | 25 | 0.021425 | 0.208 | 0.08 | 261 | 0 | 0.27 | 1 | 2 | cs | TRUE
29 | LV_444-7_0_3_line_29 | NAYY 4x150 SE | 23 | 27 | 0.025285 | 0.208 | 0.08 | 261 | 0 | 0.27 | 1 | 1 | cs | TRUE
30 | LV_444-7_0_3_line_30 | NAYY 4x150 SE | 24 | 28 | 0.00026416 | 0.208 | 0.08 | 261 | 0 | 0.27 | 1 | 1 | cs | TRUE
31 | LV_444-7_0_3_line_31 | NAYY 4x150 SE | 25 | 29 | 0.025836 | 0.208 | 0.08 | 261 | 0 | 0.27 | 1 | 1 | cs | TRUE
32 | LV_444-7_0_3_line_32 | NAYY 4x150 SE | 25 | 30 | 0.019401 | 0.208 | 0.08 | 261 | 0 | 0.27 | 1 | 1 | cs | TRUE
33 | LV_444-7_0_3_line_33 | NAYY 4x150 SE | 27 | 32 | 0.0075985 | 0.208 | 0.08 | 261 | 0 | 0.27 | 1 | 1 | cs | TRUE
34 | LV_444-7_0_3_line_34 | NAYY 4x150 SE | 29 | 78 | 0.0058216 | 0.208 | 0.08 | 261 | 0 | 0.27 | 1 | 1 | cs | TRUE
35 | LV_444-7_0_3_line_35 | NAYY 4x150 SE | 30 | 40 | 0.050527 | 0.208 | 0.08 | 261 | 0 | 0.27 | 1 | 1 | cs | TRUE
36 | LV_444-7_0_3_line_36 | NAYY 4x150 SE | 31 | 49 | 0.025931 | 0.208 | 0.08 | 261 | 0 | 0.27 | 1 | 1 | cs | TRUE
37 | LV_444-7_0_3_line_37 | NAYY 4x150 SE | 32 | 48 | 0.023672 | 0.208 | 0.08 | 261 | 0 | 0.27 | 1 | 1 | cs | TRUE
38 | LV_444-7_0_3_line_38 | NAYY 4x150 SE | 32 | 66 | 0.022938 | 0.208 | 0.08 | 261 | 0 | 0.27 | 1 | 1 | cs | TRUE
39 | LV_444-7_0_3_line_39 | NAYY 4x150 SE | 33 | 34 | 0.0189 | 0.208 | 0.08 | 261 | 0 | 0.27 | 1 | 1 | cs | TRUE
40 | LV_444-7_0_3_line_40 | NAYY 4x150 SE | 34 | 37 | 0.03492 | 0.208 | 0.08 | 261 | 0 | 0.27 | 1 | 1 | cs | TRUE
41 | LV_444-7_0_3_line_41 | NAYY 4x150 SE | 35 | 36 | 0.038965 | 0.208 | 0.08 | 261 | 0 | 0.27 | 1 | 1 | cs | TRUE
42 | LV_444-7_0_3_line_42 | NAYY 4x150 SE | 36 | 40 | 0.01696 | 0.208 | 0.08 | 261 | 0 | 0.27 | 1 | 1 | cs | TRUE
43 | LV_444-7_0_3_line_43 | NAYY 4x150 SE | 36 | 41 | 0.032576 | 0.208 | 0.08 | 261 | 0 | 0.27 | 1 | 1 | cs | TRUE
44 | LV_444-7_0_3_line_44 | NAYY 4x150 SE | 36 | 42 | 0.010002 | 0.208 | 0.08 | 261 | 0 | 0.27 | 1 | 1 | cs | TRUE
45 | LV_444-7_0_3_line_45 | NAYY 4x150 SE | 37 | 38 | 0.05191 | 0.208 | 0.08 | 261 | 0 | 0.27 | 1 | 1 | cs | TRUE
46 | LV_444-7_0_3_line_46 | NAYY 4x150 SE | 37 | 39 | 0.017337 | 0.208 | 0.08 | 261 | 0 | 0.27 | 1 | 1 | cs | TRUE
47 | LV_444-7_0_3_line_47 | NAYY 4x150 SE | 38 | 42 | 0.0066118 | 0.208 | 0.08 | 261 | 0 | 0.27 | 1 | 1 | cs | TRUE
48 | LV_444-7_0_3_line_48 | NAYY 4x150 SE | 39 | 50 | 0.0077138 | 0.208 | 0.08 | 261 | 0 | 0.27 | 1 | 1 | cs | TRUE
49 | LV_444-7_0_3_line_49 | NAYY 4x150 SE | 41 | 53 | 0.0036282 | 0.208 | 0.08 | 261 | 0 | 0.27 | 1 | 1 | cs | TRUE
50 | LV_444-7_0_3_line_50 | NAYY 4x150 SE | 43 | 44 | 0.0076476 | 0.208 | 0.08 | 261 | 0 | 0.27 | 1 | 1 | cs | TRUE
51 | LV_444-7_0_3_line_51 | NAYY 4x150 SE | 43 | 45 | 0.032467 | 0.208 | 0.08 | 261 | 0 | 0.27 | 1 | 1 | cs | TRUE
52 | LV_444-7_0_3_line_52 | NAYY 4x150 SE | 44 | 46 | 0.021396 | 0.208 | 0.08 | 261 | 0 | 0.27 | 1 | 1 | cs | TRUE
53 | LV_444-7_0_3_line_53 | NAYY 4x150 SE | 46 | 47 | 0.0050263 | 0.208 | 0.08 | 261 | 0 | 0.27 | 1 | 1 | cs | TRUE
54 | LV_444-7_0_3_line_54 | NAYY 4x150 SE | 47 | 48 | 0.028211 | 0.208 | 0.08 | 261 | 0 | 0.27 | 1 | 1 | cs | TRUE
55 | LV_444-7_0_3_line_55 | NAYY 4x150 SE | 48 | 73 | 0.040047 | 0.208 | 0.08 | 261 | 0 | 0.27 | 1 | 1 | cs | TRUE
56 | LV_444-7_0_3_line_56 | NAYY 4x150 SE | 50 | 51 | 0.00078489 | 0.208 | 0.08 | 261 | 0 | 0.27 | 1 | 1 | cs | TRUE
57 | LV_444-7_0_3_line_57 | NAYY 4x150 SE | 51 | 52 | 0.0075104 | 0.208 | 0.08 | 261 | 0 | 0.27 | 1 | 1 | cs | TRUE
58 | LV_444-7_0_3_line_58 | NAYY 4x150 SE | 52 | 93 | 0.0090229 | 0.208 | 0.08 | 261 | 0 | 0.27 | 1 | 1 | cs | TRUE
59 | LV_444-7_0_3_line_59 | NAYY 4x150 SE | 53 | 99 | 0.072186 | 0.208 | 0.08 | 261 | 0 | 0.27 | 1 | 1 | cs | TRUE
60 | LV_444-7_0_3_line_60 | NAYY 4x150 SE | 54 | 55 | 0.011639 | 0.208 | 0.08 | 261 | 0 | 0.27 | 1 | 1 | cs | TRUE
61 | LV_444-7_0_3_line_61 | NAYY 4x150 SE | 54 | 56 | 0.023984 | 0.208 | 0.08 | 261 | 0 | 0.27 | 1 | 1 | cs | TRUE
62 | LV_444-7_0_3_line_62 | NAYY 4x150 SE | 55 | 57 | 0.020886 | 0.208 | 0.08 | 261 | 0 | 0.27 | 1 | 1 | cs | TRUE
63 | LV_444-7_0_3_line_63 | NAYY 4x150 SE | 55 | 58 | 0.053149 | 0.208 | 0.08 | 261 | 0 | 0.27 | 1 | 1 | cs | TRUE
64 | LV_444-7_0_3_line_64 | NAYY 4x150 SE | 56 | 59 | 0.0097418 | 0.208 | 0.08 | 261 | 0 | 0.27 | 1 | 1 | cs | TRUE
65 | LV_444-7_0_3_line_65 | NAYY 4x150 SE | 58 | 60 | 0.0056568 | 0.208 | 0.08 | 261 | 0 | 0.27 | 1 | 1 | cs | TRUE
66 | LV_444-7_0_3_line_66 | NAYY 4x150 SE | 58 | 61 | 0.021096 | 0.208 | 0.08 | 261 | 0 | 0.27 | 1 | 1 | cs | TRUE
67 | LV_444-7_0_3_line_67 | NAYY 4x150 SE | 59 | 62 | 0.01608 | 0.208 | 0.08 | 261 | 0 | 0.27 | 1 | 1 | cs | TRUE
68 | LV_444-7_0_3_line_68 | NAYY 4x150 SE | 60 | 66 | 0.030634 | 0.208 | 0.08 | 261 | 0 | 0.27 | 1 | 1 | cs | TRUE
69 | LV_444-7_0_3_line_69 | NAYY 4x150 SE | 61 | 63 | 0.0028788 | 0.208 | 0.08 | 261 | 0 | 0.27 | 1 | 1 | cs | TRUE
70 | LV_444-7_0_3_line_70 | NAYY 4x150 SE | 62 | 67 | 0.026087 | 0.208 | 0.08 | 261 | 0 | 0.27 | 1 | 1 | cs | TRUE
71 | LV_444-7_0_3_line_71 | NAYY 4x150 SE | 63 | 64 | 0.02528 | 0.208 | 0.08 | 261 | 0 | 0.27 | 1 | 1 | cs | TRUE
72 | LV_444-7_0_3_line_72 | NAYY 4x150 SE | 63 | 65 | 0.025702 | 0.208 | 0.08 | 261 | 0 | 0.27 | 1 | 1 | cs | TRUE
73 | LV_444-7_0_3_line_73 | NAYY 4x150 SE | 65 | 72 | 0.015577 | 0.208 | 0.08 | 261 | 0 | 0.27 | 1 | 1 | cs | TRUE
74 | LV_444-7_0_3_line_74 | NAYY 4x150 SE | 68 | 69 | 0.015277 | 0.208 | 0.08 | 261 | 0 | 0.27 | 1 | 1 | cs | TRUE
75 | LV_444-7_0_3_line_75 | NAYY 4x150 SE | 68 | 70 | 0.041625 | 0.208 | 0.08 | 261 | 0 | 0.27 | 1 | 1 | cs | TRUE
76 | LV_444-7_0_3_line_76 | NAYY 4x150 SE | 69 | 71 | 0.008927 | 0.208 | 0.08 | 261 | 0 | 0.27 | 1 | 1 | cs | TRUE
77 | LV_444-7_0_3_line_77 | NAYY 4x150 SE | 73 | 74 | 0.019722 | 0.208 | 0.08 | 261 | 0 | 0.27 | 1 | 1 | cs | TRUE
78 | LV_444-7_0_3_line_78 | NAYY 4x150 SE | 73 | 75 | 0.002629 | 0.208 | 0.08 | 261 | 0 | 0.27 | 1 | 1 | cs | TRUE
79 | LV_444-7_0_3_line_79 | NAYY 4x150 SE | 75 | 76 | 0.017527 | 0.208 | 0.08 | 261 | 0 | 0.27 | 1 | 1 | cs | TRUE
80 | LV_444-7_0_3_line_80 | NAYY 4x150 SE | 75 | 77 | 0.028106 | 0.208 | 0.08 | 261 | 0 | 0.27 | 1 | 1 | cs | TRUE
81 | LV_444-7_0_3_line_81 | NAYY 4x150 SE | 77 | 88 | 0.028157 | 0.208 | 0.08 | 261 | 0 | 0.27 | 1 | 1 | cs | TRUE
82 | LV_444-7_0_3_line_82 | NAYY 4x150 SE | 77 | 87 | 0.010935 | 0.208 | 0.08 | 261 | 0 | 0.27 | 1 | 1 | cs | TRUE
83 | LV_444-7_0_3_line_83 | NAYY 4x150 SE | 78 | 79 | 0.020128 | 0.208 | 0.08 | 261 | 0 | 0.27 | 1 | 1 | cs | TRUE
84 | LV_444-7_0_3_line_84 | NAYY 4x150 SE | 79 | 94 | 0.0035823 | 0.208 | 0.08 | 261 | 0 | 0.27 | 1 | 1 | cs | TRUE
85 | LV_444-7_0_3_line_85 | NAYY 4x150 SE | 80 | 81 | 0.020607 | 0.208 | 0.08 | 261 | 0 | 0.27 | 1 | 1 | cs | TRUE
86 | LV_444-7_0_3_line_86 | NAYY 4x150 SE | 80 | 82 | 0.00074567 | 0.208 | 0.08 | 261 | 0 | 0.27 | 1 | 1 | cs | TRUE
87 | LV_444-7_0_3_line_87 | NAYY 4x150 SE | 81 | 83 | 0.021619 | 0.208 | 0.08 | 261 | 0 | 0.27 | 1 | 1 | cs | TRUE
88 | LV_444-7_0_3_line_88 | NAYY 4x150 SE | 83 | 84 | 0.009385 | 0.208 | 0.08 | 261 | 0 | 0.27 | 1 | 1 | cs | TRUE
89 | LV_444-7_0_3_line_89 | NAYY 4x150 SE | 84 | 85 | 0.02525 | 0.208 | 0.08 | 261 | 0 | 0.27 | 1 | 1 | cs | TRUE
90 | LV_444-7_0_3_line_90 | NAYY 4x150 SE | 85 | 86 | 0.0092454 | 0.208 | 0.08 | 261 | 0 | 0.27 | 1 | 1 | cs | TRUE
91 | LV_444-7_0_3_line_91 | NAYY 4x150 SE | 86 | 87 | 0.033959 | 0.208 | 0.08 | 261 | 0 | 0.27 | 1 | 1 | cs | TRUE
92 | LV_444-7_0_3_line_92 | NAYY 4x150 SE | 88 | 91 | 0.014934 | 0.208 | 0.08 | 261 | 0 | 0.27 | 1 | 1 | cs | TRUE
93 | LV_444-7_0_3_line_93 | NAYY 4x150 SE | 89 | 90 | 0.020236 | 0.208 | 0.08 | 261 | 0 | 0.27 | 1 | 1 | cs | TRUE
94 | LV_444-7_0_3_line_94 | NAYY 4x150 SE | 90 | 92 | 0.0077419 | 0.208 | 0.08 | 261 | 0 | 0.27 | 1 | 1 | cs | TRUE
95 | LV_444-7_0_3_line_95 | NAYY 4x150 SE | 92 | 93 | 0.0060947 | 0.208 | 0.08 | 261 | 0 | 0.27 | 1 | 1 | cs | TRUE
96 | LV_444-7_0_3_line_96 | NAYY 4x150 SE | 95 | 96 | 0.026589 | 0.208 | 0.08 | 261 | 0 | 0.27 | 1 | 1 | cs | TRUE
97 | LV_444-7_0_3_line_97 | NAYY 4x150 SE | 96 | 97 | 0.0050825 | 0.208 | 0.08 | 261 | 0 | 0.27 | 1 | 1 | cs | TRUE
98 | LV_444-7_0_3_line_98 | NAYY 4x150 SE | 97 | 105 | 0.0092041 | 0.208 | 0.08 | 261 | 0 | 0.27 | 1 | 1 | cs | TRUE
99 | LV_444-7_0_3_line_99 | NAYY 4x150 SE | 98 | 99 | 0.040956 | 0.208 | 0.08 | 261 | 0 | 0.27 | 1 | 1 | cs | TRUE
100 | LV_444-7_0_3_line_100 | NAYY 4x150 SE | 99 | 100 | 0.010038 | 0.208 | 0.08 | 261 | 0 | 0.27 | 1 | 1 | cs | TRUE
101 | LV_444-7_0_3_line_101 | NAYY 4x150 SE | 100 | 101 | 0.019082 | 0.208 | 0.08 | 261 | 0 | 0.27 | 1 | 1 | cs | TRUE
102 | LV_444-7_0_3_line_102 | NAYY 4x150 SE | 101 | 104 | 0.0002208 | 0.208 | 0.08 | 261 | 0 | 0.27 | 1 | 1 | cs | TRUE
103 | LV_444-7_0_3_line_103 | NAYY 4x150 SE | 102 | 103 | 0.0037028 | 0.208 | 0.08 | 261 | 0 | 0.27 | 1 | 1 | cs | TRUE
104 | LV_444-7_0_3_line_104 | NAYY 4x150 SE | 103 | 104 | 0.022546 | 0.208 | 0.08 | 261 | 0 | 0.27 | 1 | 1 | cs | TRUE

## trafo
| name | std_type | hv_bus | lv_bus | sn_mva | vn_hv_kv | vn_lv_kv | vk_percent | vkr_percent | pfe_kw | i0_percent | shift_degree | tap_side | tap_neutral | tap_min | tap_max | tap_step_percent | tap_step_degree | tap_pos | tap_phase_shifter | parallel | df | in_service
0 | LV_444-7_0_3_trafo_9 | 0.25 MVA 20/0.4 kV | 106 | 21 | 0.25 | 20 | 0.4 | 6 | 1.44 | 0.8 | 0.32 | 150 | hv | 0 | -2 | 2 | 2.5 | 0 | 0 | FALSE | 1 | 1 | TRUE

## line_geodata
| x0 | y0 | x1 | y1 | x2 | y2 | x3 | y3 | x4 | y4 | x5 | y5 | x6 | y6 | x7 | y7 | x8 | y8 | x9 | y9 | x10 | y10 | x11 | y11
0 | 2579180.2497 | 1227519.3155 | 2579153.5971 | 1227521.2751
1 | 2579198.4886 | 1227518.1763 | 2579189.2532 | 1227518.6535 | 2579180.2497 | 1227519.3155
2 | 2579198.4886 | 1227518.1763 | 2579201.3174 | 1227568.463
3 | 2579198.4886 | 1227518.1763 | 2579214.6126 | 1227517.759
4 | 2579201.3174 | 1227568.463 | 2579194.3949 | 1227568.5621
5 | 2579201.3174 | 1227568.463 | 2579216.8623 | 1227568.3282
6 | 2579248.1779 | 1227516.8902 | 2579214.6126 | 1227517.759
7 | 2579194.3949 | 1227568.5621 | 2579188.0825 | 1227568.6524
8 | 2579216.8623 | 1227568.3282 | 2579218.4184 | 1227568.3147
9 | 2579283.7623 | 1227519.0669 | 2579248.1779 | 1227516.8902
10 | 2579248.1779 | 1227516.8902 | 2579241.7179 | 1227508.2741
11 | 2579200.712 | 1227460.8566 | 2579219.9592 | 1227465.1361 | 2579233.3381 | 1227475.0166
12 | 2579200.712 | 1227460.8566 | 2579192.1967 | 1227456.077
13 | 2579241.6918 | 1227481.1859 | 2579233.3381 | 1227475.0166
14 | 2579188.0825 | 1227568.6524 | 2579166.9935 | 1227568.9543
15 | 2579240.6153 | 1227568.1222 | 2579218.4184 | 1227568.3147
16 | 2579283.7623 | 1227519.0669 | 2579295.0172 | 1227511.0006 | 2579311.455 | 1227505.0618 | 2579318.7529 | 1227498.7548 | 2579328.4861 | 1227493.2509 | 2579341.4854 | 1227489.9702 | 2579347.9604 | 1227488.3503
17 | 2579283.7623 | 1227519.0669 | 2579332.2 | 1227523.8784
18 | 2579233.9032 | 1227497.8511 | 2579241.7179 | 1227508.2741
19 | 2579244.6961 | 1227483.4047 | 2579241.6918 | 1227481.1859
20 | 2579233.9032 | 1227497.8511 | 2579244.6961 | 1227483.4047
21 | 2579244.6961 | 1227483.4047 | 2579263.1544 | 1227488.409
22 | 2579337.3451 | 1227567.2863 | 2579339.026 | 1227567.3076
23 | 2579382.6607 | 1227567.862 | 2579339.026 | 1227567.3076
24 | 2579337.3451 | 1227567.2863 | 2579340.5694 | 1227577.092 | 2579342.826 | 1227583.1655 | 2579341.9847 | 1227587.1012
25 | 2579337.3451 | 1227567.2863 | 2579317.4052 | 1227567.4578
26 | 2579382.6607 | 1227567.862 | 2579390.5092 | 1227571.5409
27 | 2579341.9847 | 1227587.1012 | 2579341.223 | 1227590.6644 | 2579335.5776 | 1227593.803
28 | 2579295.9806 | 1227567.642 | 2579317.4052 | 1227567.4578
29 | 2579413.4037 | 1227582.2723 | 2579390.5092 | 1227571.5409
30 | 2579335.3467 | 1227593.9313 | 2579335.5776 | 1227593.803
31 | 2579295.9806 | 1227567.642 | 2579270.1456 | 1227567.8661
32 | 2579295.9806 | 1227567.642 | 2579295.9926 | 1227571.0773 | 2579296.66 | 1227587.029
33 | 2579420.2838 | 1227585.4973 | 2579413.4037 | 1227582.2723
34 | 2579270.1456 | 1227567.8661 | 2579264.3242 | 1227567.9166
35 | 2579304.2099 | 1227632.2115 | 2579306.9313 | 1227617.8447 | 2579307.723 | 1227612.3721 | 2579308.1166 | 1227607.9125 | 2579307.0906 | 1227604.8809 | 2579305.4523 | 1227602.2517 | 2579303.2105 | 1227600.4363 | 2579299.5443 | 1227598.6258 | 2579297.3018 | 1227596.5991 | 2579296.8903 | 1227593.7655 | 2579296.6624 | 1227587.0845 | 2579296.66 | 1227587.029
36 | 2579371.322 | 1227477.9035 | 2579359.5574 | 1227485.449 | 2579347.9604 | 1227488.3503
37 | 2579420.2838 | 1227585.4973 | 2579441.7557 | 1227595.5954
38 | 2579420.2838 | 1227585.4973 | 2579443.0195 | 1227582.4585
39 | 2579344.2645 | 1227683.1481 | 2579363.1647 | 1227683.1428
40 | 2579369.2485 | 1227648.7566 | 2579363.1647 | 1227683.1428
41 | 2579300.7503 | 1227648.807 | 2579286.1137 | 1227684.9183
42 | 2579300.7503 | 1227648.807 | 2579301.939 | 1227644.2001 | 2579304.2099 | 1227632.2115
43 | 2579300.7503 | 1227648.807 | 2579280.4481 | 1227645.9874 | 2579268.6436 | 1227643.4283
44 | 2579300.7503 | 1227648.807 | 2579303.2217 | 1227649.1541 | 2579310.7277 | 1227649.1089
45 | 2579369.2485 | 1227648.7566 | 2579317.3394 | 1227649.0691
46 | 2579386.5788 | 1227648.4391 | 2579382.2829 | 1227648.6781 | 2579369.2485 | 1227648.7566
47 | 2579310.7277 | 1227649.1089 | 2579317.3394 | 1227649.0691
48 | 2579394.2807 | 1227648.0104 | 2579386.5788 | 1227648.4391
49 | 2579268.6436 | 1227643.4283 | 2579265.0978 | 1227642.6597
50 | 2579384.0713 | 1227609.3183 | 2579391.6129 | 1227608.0496
51 | 2579352.7058 | 1227617.5737 | 2579377.6789 | 1227610.3936 | 2579384.0713 | 1227609.3183
52 | 2579412.8829 | 1227607.2107 | 2579399.8149 | 1227606.6699 | 2579391.6129 | 1227608.0496
53 | 2579412.8829 | 1227607.2107 | 2579417.9049 | 1227607.4186
54 | 2579441.7557 | 1227595.5954 | 2579438.4089 | 1227600.6656 | 2579432.733 | 1227604.9323 | 2579417.9049 | 1227607.4186 | 2579417.9049 | 1227607.4186
55 | 2579441.7557 | 1227595.5954 | 2579477.7572 | 1227613.3478
56 | 2579394.2807 | 1227648.0104 | 2579395.0644 | 1227647.9668
57 | 2579395.0644 | 1227647.9668 | 2579402.5632 | 1227647.5495
58 | 2579411.5721 | 1227647.0481 | 2579402.5632 | 1227647.5495
59 | 2579265.0978 | 1227642.6597 | 2579253.8007 | 1227640.2106 | 2579225.7357 | 1227634.2276 | 2579193.8715 | 1227632.1713
60 | 2579482.5933 | 1227522.8145 | 2579471.2031 | 1227525.2078
61 | 2579482.5933 | 1227522.8145 | 2579496.8695 | 1227519.8148 | 2579506.1767 | 1227518.5252
62 | 2579450.7632 | 1227529.5026 | 2579471.2031 | 1227525.2078
63 | 2579479.0057 | 1227577.7807 | 2579471.2031 | 1227525.2078
64 | 2579515.8263 | 1227517.1881 | 2579506.1767 | 1227518.5252
65 | 2579473.3833 | 1227578.4003 | 2579474.5136 | 1227578.2492 | 2579479.0057 | 1227577.7807
66 | 2579499.9876 | 1227575.5924 | 2579479.0057 | 1227577.7807
67 | 2579523.2999 | 1227504.4142 | 2579522.2509 | 1227512.2336 | 2579516.3725 | 1227517.1124 | 2579515.8263 | 1227517.1881
68 | 2579473.3833 | 1227578.4003 | 2579443.0195 | 1227582.4585
69 | 2579502.8509 | 1227575.2938 | 2579499.9876 | 1227575.5924
70 | 2579523.2999 | 1227504.4142 | 2579497.5756 | 1227508.7503
71 | 2579502.8509 | 1227575.2938 | 2579511.5905 | 1227573.9072 | 2579528.0287 | 1227572.4384
72 | 2579502.8509 | 1227575.2938 | 2579503.2521 | 1227577.3825 | 2579505.0825 | 1227578.588 | 2579508.5378 | 1227578.5761 | 2579520.1181 | 1227576.9239 | 2579526.3466 | 1227576.7552
73 | 2579541.8688 | 1227577.8604 | 2579529.0587 | 1227576.6818 | 2579526.3466 | 1227576.7552
74 | 2579263.1544 | 1227488.409 | 2579277.8992 | 1227492.4065
75 | 2579263.1544 | 1227488.409 | 2579268.6129 | 1227447.1438
76 | 2579277.8992 | 1227492.4065 | 2579283.0753 | 1227493.8099 | 2579286.6115 | 1227494.2544
77 | 2579495.6397 | 1227611.04 | 2579492.5865 | 1227609.0272 | 2579488.5244 | 1227608.8411 | 2579484.8659 | 1227609.254 | 2579480.4009 | 1227610.8927 | 2579477.7572 | 1227613.3478
78 | 2579480.1179 | 1227614.5181 | 2579477.7572 | 1227613.3478
79 | 2579480.1179 | 1227614.5181 | 2579477.1719 | 1227617.1854 | 2579474.3263 | 1227618.207 | 2579469.0449 | 1227618.2253 | 2579463.7552 | 1227618.0435
80 | 2579504.5647 | 1227628.186 | 2579500.483 | 1227624.5535 | 2579480.1179 | 1227614.5181
81 | 2579504.5647 | 1227628.186 | 2579512.4829 | 1227625.9351 | 2579531.7517 | 1227620.8632
82 | 2579504.5647 | 1227628.186 | 2579511.0822 | 1227632.8329 | 2579513.8491 | 1227633.7978
83 | 2579244.1974 | 1227568.0911 | 2579264.3242 | 1227567.9166
84 | 2579240.6153 | 1227568.1222 | 2579244.1974 | 1227568.0911
85 | 2579487.7714 | 1227672.1254 | 2579508.2212 | 1227669.5832
86 | 2579487.0315 | 1227672.2174 | 2579487.7714 | 1227672.1254
87 | 2579508.2212 | 1227669.5832 | 2579529.6748 | 1227666.9162
88 | 2579538.9881 | 1227665.7585 | 2579529.6748 | 1227666.9162
89 | 2579554.6444 | 1227648.0247 | 2579548.7741 | 1227659.6408 | 2579545.2437 | 1227664.2113 | 2579540.664 | 1227665.5501 | 2579538.9881 | 1227665.7585
90 | 2579554.6444 | 1227648.0247 | 2579545.9146 | 1227644.9803
91 | 2579513.8491 | 1227633.7978 | 2579545.9146 | 1227644.9803
92 | 2579531.7517 | 1227620.8632 | 2579546.1934 | 1227617.0619
93 | 2579445.3697 | 1227642.854 | 2579425.3234 | 1227645.6176
94 | 2579417.6541 | 1227646.6749 | 2579425.3234 | 1227645.6176
95 | 2579417.6541 | 1227646.6749 | 2579417.2308 | 1227646.7332 | 2579411.5721 | 1227647.0481
96 | 2579140.4069 | 1227569.3348 | 2579166.9935 | 1227568.9543
97 | 2579135.325 | 1227569.4075 | 2579140.4069 | 1227569.3348
98 | 2579126.1218 | 1227569.5393 | 2579135.325 | 1227569.4075
99 | 2579193.8715 | 1227632.1713 | 2579201.157 | 1227672.4739
100 | 2579193.8715 | 1227632.1713 | 2579189.9544 | 1227631.9185 | 2579183.8424 | 1227631.8288
101 | 2579164.7625 | 1227631.5487 | 2579183.8424 | 1227631.8288
102 | 2579164.5417 | 1227631.5455 | 2579164.7625 | 1227631.5487
103 | 2579138.2954 | 1227631.1603 | 2579141.9979 | 1227631.2146
104 | 2579141.9979 | 1227631.2146 | 2579164.5417 | 1227631.5455

## bus_geodata
| x | y | coords
0 | 2579180.2497 | 1227519.3155
1 | 2579153.5971 | 1227521.2751
2 | 2579198.4886 | 1227518.1763
3 | 2579201.3174 | 1227568.463
4 | 2579214.6126 | 1227517.759
5 | 2579194.3949 | 1227568.5621
6 | 2579216.8623 | 1227568.3282
7 | 2579248.1779 | 1227516.8902
8 | 2579200.712 | 1227460.8566
9 | 2579233.3381 | 1227475.0166
10 | 2579192.1967 | 1227456.077
11 | 2579188.0825 | 1227568.6524
12 | 2579218.4184 | 1227568.3147
13 | 2579283.7624 | 1227519.0669
14 | 2579241.7179 | 1227508.2741
15 | 2579241.6918 | 1227481.1859
16 | 2579233.9032 | 1227497.8511
17 | 2579244.6961 | 1227483.4047
18 | 2579339.026 | 1227567.3076
19 | 2579337.3451 | 1227567.2863
20 | 2579382.6607 | 1227567.862
21 | 2579341.9847 | 1227587.1012
22 | 2579317.4052 | 1227567.4578
23 | 2579390.5092 | 1227571.5409
24 | 2579335.5776 | 1227593.803
25 | 2579295.9806 | 1227567.642
26 | 2579332.2 | 1227523.8784
27 | 2579413.4037 | 1227582.2723
28 | 2579335.3467 | 1227593.9313
29 | 2579270.1456 | 1227567.8661
30 | 2579296.66 | 1227587.029
31 | 2579347.9604 | 1227488.3503
32 | 2579420.2838 | 1227585.4973
33 | 2579344.2645 | 1227683.1481
34 | 2579363.1647 | 1227683.1428
35 | 2579286.1137 | 1227684.9183
36 | 2579300.7503 | 1227648.807
37 | 2579369.2485 | 1227648.7566
38 | 2579317.3394 | 1227649.0691
39 | 2579386.5788 | 1227648.4391
40 | 2579304.2099 | 1227632.2115
41 | 2579268.6436 | 1227643.4283
42 | 2579310.7277 | 1227649.1089
43 | 2579384.0713 | 1227609.3183
44 | 2579391.6129 | 1227608.0496
45 | 2579352.7058 | 1227617.5737
46 | 2579412.8829 | 1227607.2107
47 | 2579417.9049 | 1227607.4186
48 | 2579441.7557 | 1227595.5954
49 | 2579371.322 | 1227477.9035
50 | 2579394.2807 | 1227648.0104
51 | 2579395.0644 | 1227647.9668
52 | 2579402.5632 | 1227647.5495
53 | 2579265.0978 | 1227642.6597
54 | 2579482.5933 | 1227522.8145
55 | 2579471.2031 | 1227525.2078
56 | 2579506.1767 | 1227518.5252
57 | 2579450.7632 | 1227529.5026
58 | 2579479.0057 | 1227577.7807
59 | 2579515.8263 | 1227517.1881
60 | 2579473.3833 | 1227578.4003
61 | 2579499.9876 | 1227575.5924
62 | 2579523.2999 | 1227504.4142
63 | 2579502.8509 | 1227575.2938
64 | 2579528.0287 | 1227572.4384
65 | 2579526.3466 | 1227576.7552
66 | 2579443.0195 | 1227582.4585
67 | 2579497.5756 | 1227508.7503
68 | 2579263.1544 | 1227488.409
69 | 2579277.8992 | 1227492.4065
70 | 2579268.6129 | 1227447.1438
71 | 2579286.6115 | 1227494.2544
72 | 2579541.8688 | 1227577.8604
73 | 2579477.7572 | 1227613.3478
74 | 2579495.6397 | 1227611.04
75 | 2579480.1179 | 1227614.5181
76 | 2579463.7552 | 1227618.0435
77 | 2579504.5647 | 1227628.186
78 | 2579264.3242 | 1227567.9166
79 | 2579244.1974 | 1227568.0911
80 | 2579487.7714 | 1227672.1254
81 | 2579508.2212 | 1227669.5832
82 | 2579487.0315 | 1227672.2174
83 | 2579529.6748 | 1227666.9162
84 | 2579538.9881 | 1227665.7585
85 | 2579554.6444 | 1227648.0247
86 | 2579545.9146 | 1227644.9803
87 | 2579513.8491 | 1227633.7978
88 | 2579531.7517 | 1227620.8632
89 | 2579445.3697 | 1227642.854
90 | 2579425.3234 | 1227645.6176
91 | 2579546.1934 | 1227617.0619
92 | 2579417.6541 | 1227646.6749
93 | 2579411.5721 | 1227647.0481
94 | 2579240.6153 | 1227568.1222
95 | 2579166.9935 | 1227568.9543
96 | 2579140.4069 | 1227569.3348
97 | 2579135.325 | 1227569.4075
98 | 2579201.157 | 1227672.4739
99 | 2579193.8715 | 1227632.1713
100 | 2579183.8424 | 1227631.8288
101 | 2579164.7625 | 1227631.5487
102 | 2579138.2954 | 1227631.1603
103 | 2579141.9979 | 1227631.2146
104 | 2579164.5417 | 1227631.5455
105 | 2579126.1218 | 1227569.5393
106 | 2579335.3467 | 1227593.9313

## line_std_types
| c_nf_per_km | r_ohm_per_km | x_ohm_per_km | max_i_ka | type | q_mm2 | alpha | voltage_rating
NAYY 4x50 SE | 210 | 0.642 | 0.083 | 0.142 | cs | 50 | 0.00403 | LV
NAYY 4x120 SE | 264 | 0.225 | 0.08 | 0.242 | cs | 120 | 0.00403 | LV
NAYY 4x150 SE | 261 | 0.208 | 0.08 | 0.27 | cs | 150 | 0.00403 | LV
NA2XS2Y 1x95 RM/25 12/20 kV | 216 | 0.313 | 0.132 | 0.252 | cs | 95 | 0.00403 | MV
NA2XS2Y 1x185 RM/25 12/20 kV | 273 | 0.161 | 0.117 | 0.362 | cs | 185 | 0.00403 | MV
NA2XS2Y 1x240 RM/25 12/20 kV | 304 | 0.122 | 0.112 | 0.421 | cs | 240 | 0.00403 | MV
NA2XS2Y 1x95 RM/25 6/10 kV | 315 | 0.313 | 0.123 | 0.249 | cs | 95 | 0.00403 | MV
NA2XS2Y 1x185 RM/25 6/10 kV | 406 | 0.161 | 0.11 | 0.358 | cs | 185 | 0.00403 | MV
NA2XS2Y 1x240 RM/25 6/10 kV | 456 | 0.122 | 0.105 | 0.416 | cs | 240 | 0.00403 | MV
NA2XS2Y 1x150 RM/25 12/20 kV | 250 | 0.206 | 0.116 | 0.319 | cs | 150 | 0.00403 | MV
NA2XS2Y 1x120 RM/25 12/20 kV | 230 | 0.253 | 0.119 | 0.283 | cs | 120 | 0.00403 | MV
NA2XS2Y 1x70 RM/25 12/20 kV | 190 | 0.443 | 0.132 | 0.22 | cs | 70 | 0.00403 | MV
NA2XS2Y 1x150 RM/25 6/10 kV | 360 | 0.206 | 0.11 | 0.315 | cs | 150 | 0.00403 | MV
NA2XS2Y 1x120 RM/25 6/10 kV | 340 | 0.253 | 0.113 | 0.28 | cs | 120 | 0.00403 | MV
NA2XS2Y 1x70 RM/25 6/10 kV | 280 | 0.443 | 0.123 | 0.217 | cs | 70 | 0.00403 | MV
N2XS(FL)2Y 1x120 RM/35 64/110 kV | 112 | 0.153 | 0.166 | 0.366 | cs | 120 | 0.00393 | HV
N2XS(FL)2Y 1x185 RM/35 64/110 kV | 125 | 0.099 | 0.156 | 0.457 | cs | 185 | 0.00393 | HV
N2XS(FL)2Y 1x240 RM/35 64/110 kV | 135 | 0.075 | 0.149 | 0.526 | cs | 240 | 0.00393 | HV
N2XS(FL)2Y 1x300 RM/35 64/110 kV | 144 | 0.06 | 0.144 | 0.588 | cs | 300 | 0.00393 | HV
15-AL1/3-ST1A 0.4 | 11 | 1.8769 | 0.35 | 0.105 | ol | 16 | 0.00403 | LV
24-AL1/4-ST1A 0.4 | 11.25 | 1.2012 | 0.335 | 0.14 | ol | 24 | 0.00403 | LV
48-AL1/8-ST1A 0.4 | 12.2 | 0.5939 | 0.3 | 0.21 | ol | 48 | 0.00403 | LV
94-AL1/15-ST1A 0.4 | 13.2 | 0.306 | 0.29 | 0.35 | ol | 94 | 0.00403 | LV
34-AL1/6-ST1A 10.0 | 9.7 | 0.8342 | 0.36 | 0.17 | ol | 34 | 0.00403 | MV
48-AL1/8-ST1A 10.0 | 10.1 | 0.5939 | 0.35 | 0.21 | ol | 48 | 0.00403 | MV
70-AL1/11-ST1A 10.0 | 10.4 | 0.4132 | 0.339 | 0.29 | ol | 70 | 0.00403 | MV
94-AL1/15-ST1A 10.0 | 10.75 | 0.306 | 0.33 | 0.35 | ol | 94 | 0.00403 | MV
122-AL1/20-ST1A 10.0 | 11.1 | 0.2376 | 0.323 | 0.41 | ol | 122 | 0.00403 | MV
149-AL1/24-ST1A 10.0 | 11.25 | 0.194 | 0.315 | 0.47 | ol | 149 | 0.00403 | MV
34-AL1/6-ST1A 20.0 | 9.15 | 0.8342 | 0.382 | 0.17 | ol | 34 | 0.00403 | MV
48-AL1/8-ST1A 20.0 | 9.5 | 0.5939 | 0.372 | 0.21 | ol | 48 | 0.00403 | MV
70-AL1/11-ST1A 20.0 | 9.7 | 0.4132 | 0.36 | 0.29 | ol | 70 | 0.00403 | MV
94-AL1/15-ST1A 20.0 | 10 | 0.306 | 0.35 | 0.35 | ol | 94 | 0.00403 | MV
122-AL1/20-ST1A 20.0 | 10.3 | 0.2376 | 0.344 | 0.41 | ol | 122 | 0.00403 | MV
149-AL1/24-ST1A 20.0 | 10.5 | 0.194 | 0.337 | 0.47 | ol | 149 | 0.00403 | MV
184-AL1/30-ST1A 20.0 | 10.75 | 0.1571 | 0.33 | 0.535 | ol | 184 | 0.00403 | MV
243-AL1/39-ST1A 20.0 | 11 | 0.1188 | 0.32 | 0.645 | ol | 243 | 0.00403 | MV
48-AL1/8-ST1A 110.0 | 8 | 0.5939 | 0.46 | 0.21 | ol | 48 | 0.00403 | HV
70-AL1/11-ST1A 110.0 | 8.4 | 0.4132 | 0.45 | 0.29 | ol | 70 | 0.00403 | HV
94-AL1/15-ST1A 110.0 | 8.65 | 0.306 | 0.44 | 0.35 | ol | 94 | 0.00403 | HV
122-AL1/20-ST1A 110.0 | 8.5 | 0.2376 | 0.43 | 0.41 | ol | 122 | 0.00403 | HV
149-AL1/24-ST1A 110.0 | 8.75 | 0.194 | 0.41 | 0.47 | ol | 149 | 0.00403 | HV
184-AL1/30-ST1A 110.0 | 8.8 | 0.1571 | 0.4 | 0.535 | ol | 184 | 0.00403 | HV
243-AL1/39-ST1A 110.0 | 9 | 0.1188 | 0.39 | 0.645 | ol | 243 | 0.00403 | HV
305-AL1/39-ST1A 110.0 | 9.2 | 0.0949 | 0.38 | 0.74 | ol | 305 | 0.00403 | HV
490-AL1/64-ST1A 110.0 | 9.75 | 0.059 | 0.37 | 0.96 | ol | 490 | 0.00403 | HV
679-AL1/86-ST1A 110.0 | 9.95 | 0.042 | 0.36 | 1.15 | ol | 679 | 0.00403 | HV
490-AL1/64-ST1A 220.0 | 10 | 0.059 | 0.285 | 0.96 | ol | 490 | 0.00403 | HV
679-AL1/86-ST1A 220.0 | 11.7 | 0.042 | 0.275 | 1.15 | ol | 679 | 0.00403 | HV
490-AL1/64-ST1A 380.0 | 11 | 0.059 | 0.253 | 0.96 | ol | 490 | 0.00403 | HV
679-AL1/86-ST1A 380.0 | 14.6 | 0.042 | 0.25 | 1.15 | ol | 679 | 0.00403 | HV

## trafo_std_types
| i0_percent | pfe_kw | vkr_percent | sn_mva | vn_lv_kv | vn_hv_kv | vk_percent | shift_degree | vector_group | tap_side | tap_neutral | tap_min | tap_max | tap_step_degree | tap_step_percent | tap_phase_shifter
160 MVA 380/110 kV | 0.06 | 60 | 0.25 | 160 | 110 | 380 | 12.2 | 0 | Yy0 | hv | 0 | -9 | 9 | 0 | 1.5 | FALSE
100 MVA 220/110 kV | 0.06 | 55 | 0.26 | 100 | 110 | 220 | 12 | 0 | Yy0 | hv | 0 | -9 | 9 | 0 | 1.5 | FALSE
63 MVA 110/20 kV | 0.04 | 22 | 0.32 | 63 | 20 | 110 | 18 | 150 | YNd5 | hv | 0 | -9 | 9 | 0 | 1.5 | FALSE
40 MVA 110/20 kV | 0.05 | 18 | 0.34 | 40 | 20 | 110 | 16.2 | 150 | YNd5 | hv | 0 | -9 | 9 | 0 | 1.5 | FALSE
25 MVA 110/20 kV | 0.07 | 14 | 0.41 | 25 | 20 | 110 | 12 | 150 | YNd5 | hv | 0 | -9 | 9 | 0 | 1.5 | FALSE
63 MVA 110/10 kV | 0.04 | 22 | 0.32 | 63 | 10 | 110 | 18 | 150 | YNd5 | hv | 0 | -9 | 9 | 0 | 1.5 | FALSE
40 MVA 110/10 kV | 0.05 | 18 | 0.34 | 40 | 10 | 110 | 16.2 | 150 | YNd5 | hv | 0 | -9 | 9 | 0 | 1.5 | FALSE
25 MVA 110/10 kV | 0.07 | 14 | 0.41 | 25 | 10 | 110 | 12 | 150 | YNd5 | hv | 0 | -9 | 9 | 0 | 1.5 | FALSE
0.25 MVA 20/0.4 kV | 0.32 | 0.8 | 1.44 | 0.25 | 0.4 | 20 | 6 | 150 | Yzn5 | hv | 0 | -2 | 2 | 0 | 2.5 | FALSE
0.4 MVA 20/0.4 kV | 0.3375 | 1.35 | 1.425 | 0.4 | 0.4 | 20 | 6 | 150 | Dyn5 | hv | 0 | -2 | 2 | 0 | 2.5 | FALSE
0.63 MVA 20/0.4 kV | 0.2619 | 1.65 | 1.206 | 0.63 | 0.4 | 20 | 6 | 150 | Dyn5 | hv | 0 | -2 | 2 | 0 | 2.5 | FALSE
0.25 MVA 10/0.4 kV | 0.24 | 0.6 | 1.2 | 0.25 | 0.4 | 10 | 4 | 150 | Dyn5 | hv | 0 | -2 | 2 | 0 | 2.5 | FALSE
0.4 MVA 10/0.4 kV | 0.2375 | 0.95 | 1.325 | 0.4 | 0.4 | 10 | 4 | 150 | Dyn5 | hv | 0 | -2 | 2 | 0 | 2.5 | FALSE
0.63 MVA 10/0.4 kV | 0.1873 | 1.18 | 1.0794 | 0.63 | 0.4 | 10 | 4 | 150 | Dyn5 | hv | 0 | -2 | 2 | 0 | 2.5 | FALSE

## trafo3w_std_types
| sn_hv_mva | sn_mv_mva | sn_lv_mva | vn_hv_kv | vn_mv_kv | vn_lv_kv | vk_hv_percent | vk_mv_percent | vk_lv_percent | vkr_hv_percent | vkr_mv_percent | vkr_lv_percent | pfe_kw | i0_percent | shift_mv_degree | shift_lv_degree | vector_group | tap_side | tap_neutral | tap_min | tap_max | tap_step_percent
63/25/38 MVA 110/20/10 kV | 63 | 25 | 38 | 110 | 20 | 10 | 10.4 | 10.4 | 10.4 | 0.28 | 0.32 | 0.35 | 35 | 0.89 | 0 | 0 | YN0yn0yn0 | hv | 0 | -10 | 10 | 1.2
63/25/38 MVA 110/10/10 kV | 63 | 25 | 38 | 110 | 10 | 10 | 10.4 | 10.4 | 10.4 | 0.28 | 0.32 | 0.35 | 35 | 0.89 | 0 | 0 | YN0yn0yn0 | hv | 0 | -10 | 10 | 1.2

## fuse_std_types
| fuse_type | i_rated_a | t_avg | t_min | t_total | x_avg | x_min | x_total
HV 100A | HV 100A | 100 | 0 | [10.0, 3.64, 0.854, 0.281, 0.1, 0.0531, 0.022, 0.01] | [10.0, 4.267, 1.21, 0.403, 0.1, 0.058, 0.022, 0.01] | 0 | [300.0, 350.0, 450.0, 550.0, 700.0, 850.0, 1200.0, 1752.0] | [600.0, 700.0, 900.0, 1150.0, 1665.0, 2000.0, 3000.0, 4313.0]
HV 10A | HV 10A | 10 | 0 | [10.0, 1675.0, 0.344, 0.156, 0.1, 0.0417, 0.0171, 0.01] | [10.0, 1.3, 0.3, 0.155, 0.1, 0.0555, 0.023, 0.01] | 0 | [30.0, 32.0, 35.0, 37.0, 39.0, 50.0, 70.0, 88.0] | [60.0, 70.0, 80.0, 87.0, 94.0, 110.0, 150.0, 216.0]
HV 125A | HV 125A | 125 | 0 | [10.0, 1.82, 0.344, 0.1, 0.0467, 0.0269, 0.01] | [10.0, 2.478, 0.426, 0.1, 0.0427, 0.0211, 0.01] | 0 | [375.0, 500.0, 700.0, 925.0, 1200.0, 1500.0, 2341.0] | [750.0, 1000.0, 1500.0, 2200.0, 3000.0, 4000.0, 5765.0]
HV 160A | HV 160A | 160 | 0 | [10.0, 4.15, 1.03, 0.198, 0.1, 0.051, 0.0172, 0.01] | [10.0, 2.3, 0.734, 0.274, 0.1, 0.046, 0.0177, 0.01] | 0 | [480.0, 550.0, 700.0, 1000.0, 1260.0, 1600.0, 2500.0, 3227.0] | [960.0, 1300.0, 1700.0, 2200.0, 2996.0, 4000.0, 6000.0, 7946.0]
HV 16A | HV 16A | 16 | 0 | [10.0, 0.352, 0.164, 0.1, 0.0649, 0.0342, 0.01] | [10.0, 2.34, 0.722, 0.181, 0.1, 0.055, 0.0296, 0.01] | 0 | [48.0, 60.0, 65.0, 71.0, 80.0, 100.0, 162.0] | [96.0, 110.0, 125.0, 150.0, 168.0, 200.0, 250.0, 398.0]
HV 200A | HV 200A | 200 | 0 | [10.0, 4.267, 1.21, 0.403, 0.1, 0.058, 0.022, 0.01] | [10.0, 3.73, 1.654, 0.328, 0.1, 0.0531, 0.019, 0.01] | 0 | [600.0, 700.0, 900.0, 1150.0, 1665.0, 2000.0, 3000.0, 4313.0] | [1200.0, 1500.0, 1800.0, 2700.0, 3960.0, 5000.0, 7500.0, 10620.0]
HV 20A | HV 20A | 20 | 0 | [10.0, 1.3, 0.3, 0.155, 0.1, 0.0555, 0.023, 0.01] | [10.0, 1.3, 0.161, 0.1, 0.0611, 0.0399, 0.0141, 0.01] | 0 | [60.0, 70.0, 80.0, 87.0, 94.0, 110.0, 150.0, 216.0] | [120.0, 150.0, 200.0, 223.0, 260.0, 300.0, 450.0, 532.0]
HV 25A | HV 25A | 25 | 0 | [10.0, 2.512, 0.833, 0.299, 0.1, 0.0372, 0.0223, 0.01] | [10.0, 3.125, 0.597, 0.198, 0.1, 0.0378, 0.022, 0.01] | 0 | [75.0, 82.0, 90.0, 100.0, 124.0, 170.0, 200.0, 289.0] | [150.0, 170.0, 210.0, 250.0, 294.0, 400.0, 500.0, 711.0]
HV 31.5A | HV 31.5A | 31.5 | 0 | [10.0, 2.34, 0.722, 0.181, 0.1, 0.055, 0.0296, 0.01] | [10.0, 2.84, 0.368, 0.164, 0.1, 0.0621, 0.0378, 0.0195, 0.01] | 0 | [95.0, 110.0, 125.0, 150.0, 165.0, 200.0, 250.0, 390.0] | [189.0, 220.0, 300.0, 350.0, 393.0, 450.0, 530.0, 700.0, 960.0]
HV 40A | HV 40A | 40 | 0 | [10.0, 1.3, 0.161, 0.1, 0.0611, 0.0399, 0.0141, 0.01] | [10.0, 2.05, 0.369, 0.198, 0.1, 0.051, 0.0298, 0.01] | 0 | [120.0, 150.0, 200.0, 223.0, 260.0, 300.0, 450.0, 532.0] | [240.0, 300.0, 400.0, 450.0, 530.0, 650.0, 800.0, 1311.0]
HV 50A | HV 50A | 50 | 0 | [10.0, 3.215, 0.597, 0.198, 0.1, 0.0378, 0.022, 0.01] | [10.0, 3.64, 0.854, 0.281, 0.1, 0.0531, 0.022, 0.01] | 0 | [150.0, 170.0, 210.0, 250.0, 294.0, 400.0, 500.0, 711.0] | [300.0, 350.0, 450.0, 550.0, 700.0, 850.0, 1200.0, 1752.0]
HV 6.3A | HV 6.3A | 6.3 | 0 | [10.0, 1.39, 0.344, 0.168, 0.1, 0.056, 0.0263, 0.01] | [10.0, 1.711, 0.516, 0.198, 0.1, 0.0634, 0.0303, 0.01] | 0 | [19.0, 19.5, 20.4, 20.8, 22.0, 25.0, 32.0, 48.0] | [38.0, 40.0, 43.0, 48.0, 53.0, 60.0, 75.0, 118.0]
HV 63A | HV 63A | 63 | 0 | [10.0, 2.84, 0.368, 0.164, 0.1, 0.0621, 0.0378, 0.0195, 0.01] | [10.0, 1.82, 0.344, 0.1, 0.0467, 0.0269, 0.01] | 0 | [189.0, 220.0, 300.0, 350.0, 393.0, 450.0, 530.0, 700.0, 961.0] | [378.0, 500.0, 700.0, 934.0, 1200.0, 1500.0, 2366.0]
HV 80A | HV 80A | 80 | 0 | [10.0, 2.05, 0.369, 0.198, 0.1, 0.051, 0.0298, 0.01] | [10.0, 4.15, 1.03, 0.198, 0.1, 0.051, 0.0172, 0.01] | 0 | [240.0, 300.0, 400.0, 450.0, 530.0, 650.0, 800.0, 1311.0] | [480.0, 550.0, 700.0, 1000.0, 1260.0, 1600.0, 2500.0, 3227.0]
Siemens NH-1-100 | Siemens NH-1-100 | 100 | [5400.0, 2000.0, 400.0, 20.0, 1.0, 0.2, 0.012, 0.004] | 0 | 0 | [150.0, 190.0, 250.0, 430.0, 900.0, 1250.0, 2700.0, 3600.0] | 0 | 0
Siemens NH-1-125 | Siemens NH-1-125 | 125 | [4800.0, 120.0, 7.0, 0.1, 0.004] | 0 | 0 | [180.0, 400.0, 740.0, 2000.0, 4250.0] | 0 | 0
Siemens NH-1-16 | Siemens NH-1-16 | 16 | [4000.0, 400.0, 2.0, 0.1, 0.04, 0.01] | 0 | 0 | [26.0, 35.0, 75.0, 150.0, 200.0, 300.0] | 0 | 0
Siemens NH-1-160 | Siemens NH-1-160 | 160 | [4800.0, 120.0, 7.0, 0.1, 0.004] | 0 | 0 | [210.0, 500.0, 900.0, 2300.0, 5000.0] | 0 | 0
Siemens NH-1-25 | Siemens NH-1-25 | 25 | [4000.0, 1000.0, 10.0, 0.2, 0.02, 0.01] | 0 | 0 | [40.0, 50.0, 100.0, 210.0, 400.0, 500.0] | 0 | 0
Siemens NH-1-50 | Siemens NH-1-50 | 50 | [4000.0, 40.0, 4.0, 1.0, 0.02, 0.01] | 0 | 0 | [86.0, 200.0, 300.0, 400.0, 1000.0, 1280.0] | 0 | 0
Siemens NH-1-63 | Siemens NH-1-63 | 63 | [4000.0, 100.0, 10.0, 2.0, 0.04, 0.01] | 0 | 0 | [100.0, 200.0, 300.0, 400.0, 1000.0, 1500.0] | 0 | 0
Siemens NH-1-80 | Siemens NH-1-80 | 80 | [4800.0, 120.0, 7.0, 0.1, 0.01] | 0 | 0 | [150.58, 250.0, 450.0, 1150.0, 2470.0] | 0 | 0
Siemens NH-2-1000 | Siemens NH-2-1000 | 1000 | [4800.0, 120.0, 7.0, 0.1, 0.004] | 0 | 0 | [1900.0, 3500.0, 8400.0, 24000.0, 52000.0] | 0 | 0
Siemens NH-2-200 | Siemens NH-2-200 | 200 | [4800.0, 120.0, 7.0, 0.1, 0.004] | 0 | 0 | [280.0, 650.0, 1200.0, 3000.0, 7000.0] | 0 | 0
Siemens NH-2-224 | Siemens NH-2-224 | 224 | [4800.0, 120.0, 7.0, 0.2, 0.04, 0.004] | 0 | 0 | [400.0, 750.0, 1453.0, 3025.0, 4315.0, 7600.0] | 0 | 0
Siemens NH-2-250 | Siemens NH-2-250 | 250 | [4800.0, 120.0, 7.0, 0.1, 0.004] | 0 | 0 | [450.0, 800.0, 1650.0, 4000.0, 8500.0] | 0 | 0
Siemens NH-2-315 | Siemens NH-2-315 | 315 | [4800.0, 120.0, 7.0, 0.1, 0.004] | 0 | 0 | [550.0, 920.0, 1900.0, 5000.0, 11000.0] | 0 | 0
Siemens NH-2-355 | Siemens NH-2-355 | 355 | [4800.0, 120.0, 6.0, 0.1, 0.004] | 0 | 0 | [650.0, 1116.27, 2350.0, 5840.0, 12790.0] | 0 | 0
Siemens NH-2-400 | Siemens NH-2-400 | 400 | [4800.0, 120.0, 7.0, 0.1, 0.004] | 0 | 0 | [720.0, 1350.0, 2800.0, 6500.0, 15000.0] | 0 | 0
Siemens NH-2-425 | Siemens NH-2-425 | 425 | [4800.0, 120.0, 7.0, 0.1, 0.004] | 0 | 0 | [850.0, 1500.0, 3050.0, 7500.0, 16500.0] | 0 | 0
Siemens NH-2-630 | Siemens NH-2-630 | 630 | [4800.0, 120.0, 7.0, 0.1, 0.004] | 0 | 0 | [1200.0, 2000.0, 4800.0, 12000.0, 26000.0] | 0 | 0

## dtypes
| element | column | dtype
0 | bus | name | object
1 | bus | vn_kv | float64
2 | bus | type | object
3 | bus | zone | object
4 | bus | in_service | bool
5 | load | name | object
6 | load | bus | uint32
7 | load | p_mw | float64
8 | load | q_mvar | float64
9 | load | const_z_percent | float64
10 | load | const_i_percent | float64
11 | load | sn_mva | float64
12 | load | scaling | float64
13 | load | in_service | bool
14 | load | type | object
15 | ext_grid | name | object
16 | ext_grid | bus | uint32
17 | ext_grid | vm_pu | float64
18 | ext_grid | va_degree | float64
19 | ext_grid | slack_weight | float64
20 | ext_grid | in_service | bool
21 | line | name | object
22 | line | std_type | object
23 | line | from_bus | uint32
24 | line | to_bus | uint32
25 | line | length_km | float64
26 | line | r_ohm_per_km | float64
27 | line | x_ohm_per_km | float64
28 | line | c_nf_per_km | float64
29 | line | g_us_per_km | float64
30 | line | max_i_ka | float64
31 | line | df | float64
32 | line | parallel | uint32
33 | line | type | object
34 | line | in_service | bool
35 | trafo | name | object
36 | trafo | std_type | object
37 | trafo | hv_bus | uint32
38 | trafo | lv_bus | uint32
39 | trafo | sn_mva | float64
40 | trafo | vn_hv_kv | float64
41 | trafo | vn_lv_kv | float64
42 | trafo | vk_percent | float64
43 | trafo | vkr_percent | float64
44 | trafo | pfe_kw | float64
45 | trafo | i0_percent | float64
46 | trafo | shift_degree | float64
47 | trafo | tap_side | object
48 | trafo | tap_neutral | int32
49 | trafo | tap_min | int32
50 | trafo | tap_max | int32
51 | trafo | tap_step_percent | float64
52 | trafo | tap_step_degree | float64
53 | trafo | tap_pos | int32
54 | trafo | tap_phase_shifter | bool
55 | trafo | parallel | uint32
56 | trafo | df | float64
57 | trafo | in_service | bool
58 | line_geodata | coords | object
59 | bus_geodata | x | float64
60 | bus_geodata | y | float64
61 | bus_geodata | coords | object

## parameters
| version | format_version | converged | OPF_converged | name | f_hz | sn_mva
0 | 2.14.6 | 2.14.0 | FALSE | FALSE |  | 50 | 1