## bus
| name | vn_kv | type | zone | in_service
0 | bus_LV_444-9_0_3_node_0 | 0.4 | n |  | TRUE
1 | bus_LV_444-9_0_3_node_1 | 0.4 | n |  | TRUE
2 | bus_LV_444-9_0_3_node_2 | 0.4 | n |  | TRUE
3 | bus_LV_444-9_0_3_node_3 | 0.4 | n |  | TRUE
4 | bus_LV_444-9_0_3_node_17 | 0.4 | n |  | TRUE
5 | bus_LV_444-9_0_3_node_16 | 0.4 | n |  | TRUE
6 | bus_LV_444-9_0_3_node_39 | 0.4 | n |  | TRUE
7 | bus_LV_444-9_0_3_node_37 | 0.4 | n |  | TRUE
8 | bus_LV_444-9_0_3_node_38 | 0.4 | n |  | TRUE
9 | bus_LV_444-9_0_3_node_28 | 0.4 | n |  | TRUE
10 | bus_LV_444-9_0_3_node_4 | 0.4 | n |  | TRUE
11 | bus_LV_444-9_0_3_node_5 | 0.4 | n |  | TRUE
12 | bus_LV_444-9_0_3_node_6 | 0.4 | n |  | TRUE
13 | bus_LV_444-9_0_3_node_7 | 0.4 | n |  | TRUE
14 | bus_LV_444-9_0_3_node_13 | 0.4 | n |  | TRUE
15 | bus_LV_444-9_0_3_node_12 | 0.4 | n |  | TRUE
16 | bus_LV_444-9_0_3_node_42 | 0.4 | n |  | TRUE
17 | bus_LV_444-9_0_3_node_15 | 0.4 | n |  | TRUE
18 | bus_LV_444-9_0_3_node_8 | 0.4 | n |  | TRUE
19 | bus_LV_444-9_0_3_node_9 | 0.4 | n |  | TRUE
20 | bus_LV_444-9_0_3_node_10 | 0.4 | n |  | TRUE
21 | bus_LV_444-9_0_3_node_11 | 0.4 | n |  | TRUE
22 | bus_LV_444-9_0_3_node_14 | 0.4 | n |  | TRUE
23 | bus_LV_444-9_0_3_node_18 | 0.4 | n |  | TRUE
24 | bus_LV_444-9_0_3_node_40 | 0.4 | n |  | TRUE
25 | bus_LV_444-9_0_3_node_41 | 0.4 | n |  | TRUE
26 | bus_LV_444-9_0_3_node_19 | 0.4 | n |  | TRUE
27 | bus_LV_444-9_0_3_node_20 | 0.4 | n |  | TRUE
28 | bus_LV_444-9_0_3_node_21 | 0.4 | n |  | TRUE
29 | bus_LV_444-9_0_3_node_22 | 0.4 | n |  | TRUE
30 | bus_LV_444-9_0_3_node_23 | 0.4 | n |  | TRUE
31 | bus_LV_444-9_0_3_node_25 | 0.4 | n |  | TRUE
32 | bus_LV_444-9_0_3_node_27 | 0.4 | n |  | TRUE
33 | bus_LV_444-9_0_3_node_24 | 0.4 | n |  | TRUE
34 | bus_LV_444-9_0_3_node_30 | 0.4 | n |  | TRUE
35 | bus_LV_444-9_0_3_node_31 | 0.4 | n |  | TRUE
36 | bus_LV_444-9_0_3_node_36 | 0.4 | n |  | TRUE
37 | bus_LV_444-9_0_3_node_33 | 0.4 | n |  | TRUE
38 | bus_LV_444-9_0_3_node_34 | 0.4 | n |  | TRUE
39 | bus_LV_444-9_0_3_node_35 | 0.4 | n |  | TRUE
40 | bus_LV_444-9_0_3_node_26 | 0.4 | n |  | TRUE
41 | bus_LV_444-9_0_3_node_29 | 0.4 | n |  | TRUE
42 | bus_LV_444-9_0_3_node_70 | 0.4 | n |  | TRUE
43 | bus_LV_444-9_0_3_node_69 | 0.4 | n |  | TRUE
44 | bus_LV_444-9_0_3_node_77 | 0.4 | n |  | TRUE
45 | bus_LV_444-9_0_3_node_75 | 0.4 | n |  | TRUE
46 | bus_LV_444-9_0_3_node_32 | 0.4 | n |  | TRUE
47 | bus_LV_444-9_0_3_node_80 | 0.4 | n |  | TRUE
48 | bus_LV_444-9_0_3_node_43 | 0.4 | n |  | TRUE
49 | bus_LV_444-9_0_3_node_44 | 0.4 | n |  | TRUE
50 | bus_LV_444-9_0_3_node_72 | 0.4 | n |  | TRUE
51 | bus_LV_444-9_0_3_node_73 | 0.4 | n |  | TRUE
52 | bus_LV_444-9_0_3_node_71 | 0.4 | n |  | TRUE
53 | bus_LV_444-9_0_3_node_45 | 0.4 | n |  | TRUE
54 | bus_LV_444-9_0_3_node_46 | 0.4 | n |  | TRUE
55 | bus_LV_444-9_0_3_node_61 | 0.4 | n |  | TRUE
56 | bus_LV_444-9_0_3_node_76 | 0.4 | n |  | TRUE
57 | bus_LV_444-9_0_3_node_62 | 0.4 | n |  | TRUE
58 | bus_LV_444-9_0_3_node_51 | 0.4 | n |  | TRUE
59 | bus_LV_444-9_0_3_node_47 | 0.4 | n |  | TRUE
60 | bus_LV_444-9_0_3_node_48 | 0.4 | n |  | TRUE
61 | bus_LV_444-9_0_3_node_49 | 0.4 | n |  | TRUE
62 | bus_LV_444-9_0_3_node_50 | 0.4 | n |  | TRUE
63 | bus_LV_444-9_0_3_node_57 | 0.4 | n |  | TRUE
64 | bus_LV_444-9_0_3_node_58 | 0.4 | n |  | TRUE
65 | bus_LV_444-9_0_3_node_52 | 0.4 | n |  | TRUE
66 | bus_LV_444-9_0_3_node_53 | 0.4 | n |  | TRUE
67 | bus_LV_444-9_0_3_node_54 | 0.4 | n |  | TRUE
68 | bus_LV_444-9_0_3_node_59 | 0.4 | n |  | TRUE
69 | bus_LV_444-9_0_3_node_79 | 0.4 | n |  | TRUE
70 | bus_LV_444-9_0_3_node_78 | 0.4 | n |  | TRUE
71 | bus_LV_444-9_0_3_node_55 | 0.4 | n |  | TRUE
72 | bus_LV_444-9_0_3_node_56 | 0.4 | n |  | TRUE
73 | bus_LV_444-9_0_3_node_63 | 0.4 | n |  | TRUE
74 | bus_LV_444-9_0_3_node_64 | 0.4 | n |  | TRUE
75 | bus_LV_444-9_0_3_node_60 | 0.4 | n |  | TRUE
76 | bus_LV_444-9_0_3_node_66 | 0.4 | n |  | TRUE
77 | bus_LV_444-9_0_3_node_67 | 0.4 | n |  | TRUE
78 | bus_LV_444-9_0_3_node_65 | 0.4 | n |  | TRUE
79 | bus_LV_444-9_0_3_node_68 | 0.4 | n |  | TRUE
80 | bus_LV_444-9_0_3_node_74 | 0.4 | n |  | TRUE
81 | bus_MV_308_0_node_277 | 20 | n |  | TRUE

## load
| name | bus | p_mw | q_mvar | const_z_percent | const_i_percent | sn_mva | scaling | in_service | type
0 | LV_444-9_0_3_load_0 | 0 | 0.0021297 | 0.00053375 | 0 | 0 |  | 1 | TRUE | wye
1 | LV_444-9_0_3_load_2 | 2 | 0.0025478 | 0.00063853 | 0 | 0 |  | 1 | TRUE | wye
2 | LV_444-9_0_3_load_3 | 3 | 0.0015794 | 0.00039583 | 0 | 0 |  | 1 | TRUE | wye
3 | LV_444-9_0_3_load_17 | 4 | 0.0020239 | 0.00050723 | 0 | 0 |  | 1 | TRUE | wye
4 | LV_444-9_0_3_load_16 | 5 | 0.0017818 | 0.00044656 | 0 | 0 |  | 1 | TRUE | wye
5 | LV_444-9_0_3_load_39 | 6 | 0.0031099 | 0.00077942 | 0 | 0 |  | 1 | TRUE | wye
6 | LV_444-9_0_3_load_37 | 7 | 0.0030748 | 0.00077062 | 0 | 0 |  | 1 | TRUE | wye
7 | LV_444-9_0_3_load_38 | 8 | 0.0033838 | 0.00084805 | 0 | 0 |  | 1 | TRUE | wye
8 | LV_444-9_0_3_load_28 | 9 | 0.0024376 | 0.00061093 | 0 | 0 |  | 1 | TRUE | wye
9 | LV_444-9_0_3_load_4 | 10 | 0.0074499 | 0.0018671 | 0 | 0 |  | 1 | TRUE | wye
10 | LV_444-9_0_3_load_7 | 13 | 0.0014748 | 0.00036962 | 0 | 0 |  | 1 | TRUE | wye
11 | LV_444-9_0_3_load_13 | 14 | 0.004147 | 0.0010393 | 0 | 0 |  | 1 | TRUE | wye
12 | LV_444-9_0_3_load_12 | 15 | 0.0054619 | 0.0013689 | 0 | 0 |  | 1 | TRUE | wye
13 | LV_444-9_0_3_load_42 | 16 | 0.001828 | 0.00045813 | 0 | 0 |  | 1 | TRUE | wye
14 | LV_444-9_0_3_load_15 | 17 | 0.0018461 | 0.00046267 | 0 | 0 |  | 1 | TRUE | wye
15 | LV_444-9_0_3_load_8 | 18 | 0.001144 | 0.0002867 | 0 | 0 |  | 1 | TRUE | wye
16 | LV_444-9_0_3_load_9 | 19 | 0.0044166 | 0.0011069 | 0 | 0 |  | 1 | TRUE | wye
17 | LV_444-9_0_3_load_10 | 20 | 0.0019643 | 0.0004923 | 0 | 0 |  | 1 | TRUE | wye
18 | LV_444-9_0_3_load_18 | 23 | 0.0018651 | 0.00046743 | 0 | 0 |  | 1 | TRUE | wye
19 | LV_444-9_0_3_load_40 | 24 | 0.0080915 | 0.0020279 | 0 | 0 |  | 1 | TRUE | wye
20 | LV_444-9_0_3_load_41 | 25 | 0.0081164 | 0.0020342 | 0 | 0 |  | 1 | TRUE | wye
21 | LV_444-9_0_3_load_19 | 26 | 0.0025669 | 0.00064333 | 0 | 0 |  | 1 | TRUE | wye
22 | LV_444-9_0_3_load_20 | 27 | 0.0039947 | 0.0010012 | 0 | 0 |  | 1 | TRUE | wye
23 | LV_444-9_0_3_load_21 | 28 | 0.0050173 | 0.0012575 | 0 | 0 |  | 1 | TRUE | wye
24 | LV_444-9_0_3_load_22 | 29 | 0.0028208 | 0.00070695 | 0 | 0 |  | 1 | TRUE | wye
25 | LV_444-9_0_3_load_23 | 30 | 0.0023949 | 0.00060022 | 0 | 0 |  | 1 | TRUE | wye
26 | LV_444-9_0_3_load_25 | 31 | 0.0025633 | 0.00064242 | 0 | 0 |  | 1 | TRUE | wye
27 | LV_444-9_0_3_load_24 | 33 | 0.0018934 | 0.00047453 | 0 | 0 |  | 1 | TRUE | wye
28 | LV_444-9_0_3_load_30 | 34 | 0.0019118 | 0.00047914 | 0 | 0 |  | 1 | TRUE | wye
29 | LV_444-9_0_3_load_36 | 36 | 0.0043585 | 0.0010923 | 0 | 0 |  | 1 | TRUE | wye
30 | LV_444-9_0_3_load_33 | 37 | 0.0026142 | 0.00065518 | 0 | 0 |  | 1 | TRUE | wye
31 | LV_444-9_0_3_load_70 | 42 | 0.0023441 | 0.00058748 | 0 | 0 |  | 1 | TRUE | wye
32 | LV_444-9_0_3_load_69 | 43 | 0.0022886 | 0.00057359 | 0 | 0 |  | 1 | TRUE | wye
33 | LV_444-9_0_3_load_77 | 44 | 0.002358 | 0.00059096 | 0 | 0 |  | 1 | TRUE | wye
34 | LV_444-9_0_3_load_75 | 45 | 0.0042002 | 0.0010527 | 0 | 0 |  | 1 | TRUE | wye
35 | LV_444-9_0_3_load_80 | 47 | 0.002693 | 0.00067494 | 0 | 0 |  | 1 | TRUE | wye
36 | LV_444-9_0_3_load_43 | 48 | 0.0017004 | 0.00042616 | 0 | 0 |  | 1 | TRUE | wye
37 | LV_444-9_0_3_load_73 | 51 | 0.0040206 | 0.0010077 | 0 | 0 |  | 1 | TRUE | wye
38 | LV_444-9_0_3_load_71 | 52 | 0.0096475 | 0.0024179 | 0 | 0 |  | 1 | TRUE | wye
39 | LV_444-9_0_3_load_45 | 53 | 0.0019596 | 0.00049111 | 0 | 0 |  | 1 | TRUE | wye
40 | LV_444-9_0_3_load_46 | 54 | 0.0035554 | 0.00089107 | 0 | 0 |  | 1 | TRUE | wye
41 | LV_444-9_0_3_load_61 | 55 | 0.0027621 | 0.00069224 | 0 | 0 |  | 1 | TRUE | wye
42 | LV_444-9_0_3_load_76 | 56 | 0.0045884 | 0.00115 | 0 | 0 |  | 1 | TRUE | wye
43 | LV_444-9_0_3_load_51 | 58 | 0.0067287 | 0.0016864 | 0 | 0 |  | 1 | TRUE | wye
44 | LV_444-9_0_3_load_47 | 59 | 0.0011319 | 0.00028367 | 0 | 0 |  | 1 | TRUE | wye
45 | LV_444-9_0_3_load_48 | 60 | 0.0032557 | 0.00081595 | 0 | 0 |  | 1 | TRUE | wye
46 | LV_444-9_0_3_load_50 | 62 | 0.0028739 | 0.00072027 | 0 | 0 |  | 1 | TRUE | wye
47 | LV_444-9_0_3_load_57 | 63 | 0.0018815 | 0.00047155 | 0 | 0 |  | 1 | TRUE | wye
48 | LV_444-9_0_3_load_52 | 65 | 0.0014232 | 0.00035668 | 0 | 0 |  | 1 | TRUE | wye
49 | LV_444-9_0_3_load_53 | 66 | 0.0016633 | 0.00041686 | 0 | 0 |  | 1 | TRUE | wye
50 | LV_444-9_0_3_load_59 | 68 | 0.0014199 | 0.00035587 | 0 | 0 |  | 1 | TRUE | wye
51 | LV_444-9_0_3_load_79 | 69 | 0.0015401 | 0.00038599 | 0 | 0 |  | 1 | TRUE | wye
52 | LV_444-9_0_3_load_78 | 70 | 0.0028685 | 0.0007189 | 0 | 0 |  | 1 | TRUE | wye
53 | LV_444-9_0_3_load_55 | 71 | 0.0030351 | 0.00076066 | 0 | 0 |  | 1 | TRUE | wye
54 | LV_444-9_0_3_load_56 | 72 | 0.003327 | 0.00083382 | 0 | 0 |  | 1 | TRUE | wye
55 | LV_444-9_0_3_load_63 | 73 | 0.0023006 | 0.00057659 | 0 | 0 |  | 1 | TRUE | wye
56 | LV_444-9_0_3_load_64 | 74 | 0.0024207 | 0.00060669 | 0 | 0 |  | 1 | TRUE | wye
57 | LV_444-9_0_3_load_60 | 75 | 0.00098632 | 0.00024719 | 0 | 0 |  | 1 | TRUE | wye
58 | LV_444-9_0_3_load_66 | 76 | 0.0014899 | 0.00037342 | 0 | 0 |  | 1 | TRUE | wye
59 | LV_444-9_0_3_load_74 | 80 | 0.0073322 | 0.0018376 | 0 | 0 |  | 1 | TRUE | wye

## ext_grid
| name | bus | vm_pu | va_degree | slack_weight | in_service
0 |  | 2 | 1 | 0 | 1 | TRUE

## line
| name | std_type | from_bus | to_bus | length_km | r_ohm_per_km | x_ohm_per_km | c_nf_per_km | g_us_per_km | max_i_ka | df | parallel | type | in_service
0 | LV_444-9_0_3_line_0 | NAYY 4x150 SE | 0 | 1 | 0.0043557 | 0.208 | 0.08 | 261 | 0 | 0.27 | 1 | 1 | cs | TRUE
1 | LV_444-9_0_3_line_1 | NAYY 4x150 SE | 1 | 2 | 0.022128 | 0.208 | 0.08 | 261 | 0 | 0.27 | 1 | 2 | cs | TRUE
2 | LV_444-9_0_3_line_2 | NAYY 4x150 SE | 1 | 3 | 0.025749 | 0.208 | 0.08 | 261 | 0 | 0.27 | 1 | 2 | cs | TRUE
3 | LV_444-9_0_3_line_3 | NAYY 4x150 SE | 2 | 6 | 0.030131 | 0.208 | 0.08 | 261 | 0 | 0.27 | 1 | 1 | cs | TRUE
4 | LV_444-9_0_3_line_4 | NAYY 4x150 SE | 3 | 7 | 0.012077 | 0.208 | 0.08 | 261 | 0 | 0.27 | 1 | 2 | cs | TRUE
5 | LV_444-9_0_3_line_5 | NAYY 4x150 SE | 4 | 5 | 0.0010401 | 0.208 | 0.08 | 261 | 0 | 0.27 | 1 | 1 | cs | TRUE
6 | LV_444-9_0_3_line_6 | NAYY 4x150 SE | 5 | 22 | 0.027472 | 0.208 | 0.08 | 261 | 0 | 0.27 | 1 | 1 | cs | TRUE
7 | LV_444-9_0_3_line_7 | NAYY 4x150 SE | 6 | 8 | 0.023143 | 0.208 | 0.08 | 261 | 0 | 0.27 | 1 | 1 | cs | TRUE
8 | LV_444-9_0_3_line_8 | NAYY 4x150 SE | 7 | 9 | 0.012726 | 0.208 | 0.08 | 261 | 0 | 0.27 | 1 | 1 | cs | TRUE
9 | LV_444-9_0_3_line_9 | NAYY 4x150 SE | 8 | 30 | 0.02939 | 0.208 | 0.08 | 261 | 0 | 0.27 | 1 | 1 | cs | TRUE
10 | LV_444-9_0_3_line_10 | NAYY 4x150 SE | 9 | 40 | 0.011908 | 0.208 | 0.08 | 261 | 0 | 0.27 | 1 | 1 | cs | TRUE
11 | LV_444-9_0_3_line_11 | NAYY 4x150 SE | 10 | 11 | 0.027376 | 0.208 | 0.08 | 261 | 0 | 0.27 | 1 | 1 | cs | TRUE
12 | LV_444-9_0_3_line_12 | NAYY 4x150 SE | 11 | 12 | 0.009792 | 0.208 | 0.08 | 261 | 0 | 0.27 | 1 | 1 | cs | TRUE
13 | LV_444-9_0_3_line_13 | NAYY 4x150 SE | 11 | 13 | 0.019555 | 0.208 | 0.08 | 261 | 0 | 0.27 | 1 | 1 | cs | TRUE
14 | LV_444-9_0_3_line_14 | NAYY 4x150 SE | 12 | 14 | 0.013362 | 0.208 | 0.08 | 261 | 0 | 0.27 | 1 | 1 | cs | TRUE
15 | LV_444-9_0_3_line_15 | NAYY 4x150 SE | 12 | 15 | 0.034417 | 0.208 | 0.08 | 261 | 0 | 0.27 | 1 | 1 | cs | TRUE
16 | LV_444-9_0_3_line_16 | NAYY 4x150 SE | 13 | 16 | 0.013327 | 0.208 | 0.08 | 261 | 0 | 0.27 | 1 | 1 | cs | TRUE
17 | LV_444-9_0_3_line_17 | NAYY 4x150 SE | 16 | 17 | 0.0098548 | 0.208 | 0.08 | 261 | 0 | 0.27 | 1 | 1 | cs | TRUE
18 | LV_444-9_0_3_line_18 | NAYY 4x150 SE | 17 | 21 | 0.00026114 | 0.208 | 0.08 | 261 | 0 | 0.27 | 1 | 1 | cs | TRUE
19 | LV_444-9_0_3_line_19 | NAYY 4x150 SE | 18 | 19 | 0.0057494 | 0.208 | 0.08 | 261 | 0 | 0.27 | 1 | 1 | cs | TRUE
20 | LV_444-9_0_3_line_20 | NAYY 4x150 SE | 18 | 20 | 0.0070273 | 0.208 | 0.08 | 261 | 0 | 0.27 | 1 | 1 | cs | TRUE
21 | LV_444-9_0_3_line_21 | NAYY 4x150 SE | 19 | 21 | 0.036214 | 0.208 | 0.08 | 261 | 0 | 0.27 | 1 | 1 | cs | TRUE
22 | LV_444-9_0_3_line_22 | NAYY 4x150 SE | 21 | 22 | 0.023028 | 0.208 | 0.08 | 261 | 0 | 0.27 | 1 | 1 | cs | TRUE
23 | LV_444-9_0_3_line_23 | NAYY 4x150 SE | 22 | 23 | 0.0035572 | 0.208 | 0.08 | 261 | 0 | 0.27 | 1 | 1 | cs | TRUE
24 | LV_444-9_0_3_line_24 | NAYY 4x150 SE | 23 | 24 | 0.025621 | 0.208 | 0.08 | 261 | 0 | 0.27 | 1 | 1 | cs | TRUE
25 | LV_444-9_0_3_line_25 | NAYY 4x150 SE | 24 | 25 | 0.018835 | 0.208 | 0.08 | 261 | 0 | 0.27 | 1 | 1 | cs | TRUE
26 | LV_444-9_0_3_line_26 | NAYY 4x150 SE | 25 | 50 | 0.0018923 | 0.208 | 0.08 | 261 | 0 | 0.27 | 1 | 1 | cs | TRUE
27 | LV_444-9_0_3_line_27 | NAYY 4x150 SE | 26 | 27 | 0.014475 | 0.208 | 0.08 | 261 | 0 | 0.27 | 1 | 1 | cs | TRUE
28 | LV_444-9_0_3_line_28 | NAYY 4x150 SE | 26 | 28 | 0.0012923 | 0.208 | 0.08 | 261 | 0 | 0.27 | 1 | 1 | cs | TRUE
29 | LV_444-9_0_3_line_29 | NAYY 4x150 SE | 27 | 29 | 0.032083 | 0.208 | 0.08 | 261 | 0 | 0.27 | 1 | 1 | cs | TRUE
30 | LV_444-9_0_3_line_30 | NAYY 4x150 SE | 28 | 30 | 0.0049682 | 0.208 | 0.08 | 261 | 0 | 0.27 | 1 | 1 | cs | TRUE
31 | LV_444-9_0_3_line_31 | NAYY 4x150 SE | 29 | 34 | 0.022713 | 0.208 | 0.08 | 261 | 0 | 0.27 | 1 | 1 | cs | TRUE
32 | LV_444-9_0_3_line_32 | NAYY 4x150 SE | 31 | 32 | 0.036394 | 0.208 | 0.08 | 261 | 0 | 0.27 | 1 | 1 | cs | TRUE
33 | LV_444-9_0_3_line_33 | NAYY 4x150 SE | 31 | 33 | 0.012473 | 0.208 | 0.08 | 261 | 0 | 0.27 | 1 | 1 | cs | TRUE
34 | LV_444-9_0_3_line_34 | NAYY 4x150 SE | 32 | 36 | 0.009164 | 0.208 | 0.08 | 261 | 0 | 0.27 | 1 | 1 | cs | TRUE
35 | LV_444-9_0_3_line_35 | NAYY 4x150 SE | 32 | 37 | 0.0031305 | 0.208 | 0.08 | 261 | 0 | 0.27 | 1 | 1 | cs | TRUE
36 | LV_444-9_0_3_line_36 | NAYY 4x150 SE | 33 | 40 | 0.010235 | 0.208 | 0.08 | 261 | 0 | 0.27 | 1 | 1 | cs | TRUE
37 | LV_444-9_0_3_line_37 | NAYY 4x150 SE | 34 | 35 | 0.0090617 | 0.208 | 0.08 | 261 | 0 | 0.27 | 1 | 1 | cs | TRUE
38 | LV_444-9_0_3_line_38 | NAYY 4x150 SE | 35 | 46 | 0.03481 | 0.208 | 0.08 | 261 | 0 | 0.27 | 1 | 1 | cs | TRUE
39 | LV_444-9_0_3_line_39 | NAYY 4x150 SE | 37 | 38 | 0.015605 | 0.208 | 0.08 | 261 | 0 | 0.27 | 1 | 1 | cs | TRUE
40 | LV_444-9_0_3_line_40 | NAYY 4x150 SE | 38 | 39 | 0.006294 | 0.208 | 0.08 | 261 | 0 | 0.27 | 1 | 1 | cs | TRUE
41 | LV_444-9_0_3_line_41 | NAYY 4x150 SE | 39 | 47 | 0.007963 | 0.208 | 0.08 | 261 | 0 | 0.27 | 1 | 1 | cs | TRUE
42 | LV_444-9_0_3_line_42 | NAYY 4x150 SE | 40 | 41 | 0.023952 | 0.208 | 0.08 | 261 | 0 | 0.27 | 1 | 1 | cs | TRUE
43 | LV_444-9_0_3_line_43 | NAYY 4x150 SE | 41 | 42 | 0.0086159 | 0.208 | 0.08 | 261 | 0 | 0.27 | 1 | 1 | cs | TRUE
44 | LV_444-9_0_3_line_44 | NAYY 4x150 SE | 42 | 43 | 0.031884 | 0.208 | 0.08 | 261 | 0 | 0.27 | 1 | 1 | cs | TRUE
45 | LV_444-9_0_3_line_45 | NAYY 4x150 SE | 43 | 44 | 0.041318 | 0.208 | 0.08 | 261 | 0 | 0.27 | 1 | 1 | cs | TRUE
46 | LV_444-9_0_3_line_46 | NAYY 4x150 SE | 44 | 45 | 0.010818 | 0.208 | 0.08 | 261 | 0 | 0.27 | 1 | 1 | cs | TRUE
47 | LV_444-9_0_3_line_47 | NAYY 4x150 SE | 45 | 80 | 0.0024203 | 0.208 | 0.08 | 261 | 0 | 0.27 | 1 | 1 | cs | TRUE
48 | LV_444-9_0_3_line_48 | NAYY 4x150 SE | 46 | 48 | 0.010329 | 0.208 | 0.08 | 261 | 0 | 0.27 | 1 | 1 | cs | TRUE
49 | LV_444-9_0_3_line_49 | NAYY 4x150 SE | 48 | 49 | 0.012812 | 0.208 | 0.08 | 261 | 0 | 0.27 | 1 | 1 | cs | TRUE
50 | LV_444-9_0_3_line_50 | NAYY 4x150 SE | 49 | 53 | 0.018887 | 0.208 | 0.08 | 261 | 0 | 0.27 | 1 | 1 | cs | TRUE
51 | LV_444-9_0_3_line_51 | NAYY 4x150 SE | 49 | 54 | 0.057629 | 0.208 | 0.08 | 261 | 0 | 0.27 | 1 | 1 | cs | TRUE
52 | LV_444-9_0_3_line_52 | NAYY 4x150 SE | 50 | 51 | 0.014468 | 0.208 | 0.08 | 261 | 0 | 0.27 | 1 | 1 | cs | TRUE
53 | LV_444-9_0_3_line_53 | NAYY 4x150 SE | 50 | 52 | 0.017646 | 0.208 | 0.08 | 261 | 0 | 0.27 | 1 | 1 | cs | TRUE
54 | LV_444-9_0_3_line_54 | NAYY 4x150 SE | 51 | 80 | 0.00058469 | 0.208 | 0.08 | 261 | 0 | 0.27 | 1 | 1 | cs | TRUE
55 | LV_444-9_0_3_line_55 | NAYY 4x150 SE | 53 | 55 | 0.0059132 | 0.208 | 0.08 | 261 | 0 | 0.27 | 1 | 1 | cs | TRUE
56 | LV_444-9_0_3_line_56 | NAYY 4x150 SE | 54 | 56 | 0.0032636 | 0.208 | 0.08 | 261 | 0 | 0.27 | 1 | 1 | cs | TRUE
57 | LV_444-9_0_3_line_57 | NAYY 4x150 SE | 55 | 57 | 0.022163 | 0.208 | 0.08 | 261 | 0 | 0.27 | 1 | 1 | cs | TRUE
58 | LV_444-9_0_3_line_58 | NAYY 4x150 SE | 56 | 58 | 0.011034 | 0.208 | 0.08 | 261 | 0 | 0.27 | 1 | 1 | cs | TRUE
59 | LV_444-9_0_3_line_59 | NAYY 4x150 SE | 57 | 78 | 0.032329 | 0.208 | 0.08 | 261 | 0 | 0.27 | 1 | 1 | cs | TRUE
60 | LV_444-9_0_3_line_60 | NAYY 4x150 SE | 58 | 61 | 0.019276 | 0.208 | 0.08 | 261 | 0 | 0.27 | 1 | 1 | cs | TRUE
61 | LV_444-9_0_3_line_61 | NAYY 4x150 SE | 59 | 60 | 0.005752 | 0.208 | 0.08 | 261 | 0 | 0.27 | 1 | 1 | cs | TRUE
62 | LV_444-9_0_3_line_62 | NAYY 4x150 SE | 59 | 61 | 0.023482 | 0.208 | 0.08 | 261 | 0 | 0.27 | 1 | 1 | cs | TRUE
63 | LV_444-9_0_3_line_63 | NAYY 4x150 SE | 61 | 62 | 0.035905 | 0.208 | 0.08 | 261 | 0 | 0.27 | 1 | 1 | cs | TRUE
64 | LV_444-9_0_3_line_64 | NAYY 4x150 SE | 62 | 63 | 0.00765 | 0.208 | 0.08 | 261 | 0 | 0.27 | 1 | 1 | cs | TRUE
65 | LV_444-9_0_3_line_65 | NAYY 4x150 SE | 63 | 64 | 0.0073659 | 0.208 | 0.08 | 261 | 0 | 0.27 | 1 | 1 | cs | TRUE
66 | LV_444-9_0_3_line_66 | NAYY 4x150 SE | 64 | 75 | 0.017789 | 0.208 | 0.08 | 261 | 0 | 0.27 | 1 | 1 | cs | TRUE
67 | LV_444-9_0_3_line_67 | NAYY 4x150 SE | 64 | 68 | 0.024856 | 0.208 | 0.08 | 261 | 0 | 0.27 | 1 | 1 | cs | TRUE
68 | LV_444-9_0_3_line_68 | NAYY 4x150 SE | 65 | 66 | 0.030396 | 0.208 | 0.08 | 261 | 0 | 0.27 | 1 | 1 | cs | TRUE
69 | LV_444-9_0_3_line_69 | NAYY 4x150 SE | 66 | 67 | 0.042234 | 0.208 | 0.08 | 261 | 0 | 0.27 | 1 | 1 | cs | TRUE
70 | LV_444-9_0_3_line_70 | NAYY 4x150 SE | 67 | 69 | 0.032358 | 0.208 | 0.08 | 261 | 0 | 0.27 | 1 | 1 | cs | TRUE
71 | LV_444-9_0_3_line_71 | NAYY 4x150 SE | 69 | 70 | 0.027458 | 0.208 | 0.08 | 261 | 0 | 0.27 | 1 | 1 | cs | TRUE
72 | LV_444-9_0_3_line_72 | NAYY 4x150 SE | 70 | 79 | 0.014318 | 0.208 | 0.08 | 261 | 0 | 0.27 | 1 | 1 | cs | TRUE
73 | LV_444-9_0_3_line_73 | NAYY 4x150 SE | 71 | 72 | 0.041457 | 0.208 | 0.08 | 261 | 0 | 0.27 | 1 | 1 | cs | TRUE
74 | LV_444-9_0_3_line_74 | NAYY 4x150 SE | 72 | 73 | 0.013596 | 0.208 | 0.08 | 261 | 0 | 0.27 | 1 | 1 | cs | TRUE
75 | LV_444-9_0_3_line_75 | NAYY 4x150 SE | 73 | 74 | 0.014403 | 0.208 | 0.08 | 261 | 0 | 0.27 | 1 | 1 | cs | TRUE
76 | LV_444-9_0_3_line_76 | NAYY 4x150 SE | 74 | 78 | 0.013521 | 0.208 | 0.08 | 261 | 0 | 0.27 | 1 | 1 | cs | TRUE
77 | LV_444-9_0_3_line_77 | NAYY 4x150 SE | 75 | 76 | 0.036259 | 0.208 | 0.08 | 261 | 0 | 0.27 | 1 | 1 | cs | TRUE
78 | LV_444-9_0_3_line_78 | NAYY 4x150 SE | 76 | 77 | 0.028392 | 0.208 | 0.08 | 261 | 0 | 0.27 | 1 | 1 | cs | TRUE
79 | LV_444-9_0_3_line_79 | NAYY 4x150 SE | 77 | 79 | 0.030392 | 0.208 | 0.08 | 261 | 0 | 0.27 | 1 | 1 | cs | TRUE

## trafo
| name | std_type | hv_bus | lv_bus | sn_mva | vn_hv_kv | vn_lv_kv | vk_percent | vkr_percent | pfe_kw | i0_percent | shift_degree | tap_side | tap_neutral | tap_min | tap_max | tap_step_percent | tap_step_degree | tap_pos | tap_phase_shifter | parallel | df | in_service
0 | LV_444-9_0_3_trafo_2 | 0.25 MVA 20/0.4 kV | 81 | 2 | 0.25 | 20 | 0.4 | 6 | 1.44 | 0.8 | 0.32 | 150 | hv | 0 | -2 | 2 | 2.5 | 0 | 0 | FALSE | 1 | 1 | TRUE

## line_geodata
| x0 | y0 | x1 | y1 | x2 | y2 | x3 | y3 | x4 | y4 | x5 | y5 | x6 | y6 | x7 | y7 | x8 | y8
0 | 2580126.5398 | 1227455.3303 | 2580122.4215 | 1227456.7486
1 | 2580126.5398 | 1227455.3303 | 2580132.2796 | 1227476.7015
2 | 2580126.5398 | 1227455.3303 | 2580150.9788 | 1227447.2231
3 | 2580154.0745 | 1227497.5075 | 2580132.2796 | 1227476.7015
4 | 2580162.4413 | 1227443.4207 | 2580150.9788 | 1227447.2231
5 | 2580077.6532 | 1227431.9028 | 2580077.3091 | 1227430.9213
6 | 2580068.2193 | 1227404.9964 | 2580077.3091 | 1227430.9213
7 | 2580154.0745 | 1227497.5075 | 2580176.3775 | 1227491.3275
8 | 2580174.52 | 1227439.4138 | 2580162.4413 | 1227443.4207
9 | 2580204.8563 | 1227484.3277 | 2580199.9674 | 1227484.7908 | 2580176.3775 | 1227491.3275
10 | 2580185.8223 | 1227435.6644 | 2580174.52 | 1227439.4138
11 | 2580006.7774 | 1227429.1845 | 2580001.8222 | 1227424.8653 | 2579999.1721 | 1227423.2511 | 2579991.0358 | 1227421.6554 | 2579985.3402 | 1227420.2516 | 2579983.5038 | 1227417.2226
12 | 2579997.6051 | 1227432.6842 | 2580006.7774 | 1227429.1845
13 | 2580006.7774 | 1227429.1845 | 2580025.1617 | 1227422.5189
14 | 2579997.6051 | 1227432.6842 | 2580001.6794 | 1227445.4113
15 | 2579997.6051 | 1227432.6842 | 2579965.0926 | 1227443.9733
16 | 2580037.6903 | 1227417.9764 | 2580025.1617 | 1227422.5189
17 | 2580037.6903 | 1227417.9764 | 2580046.955 | 1227414.6174
18 | 2580046.955 | 1227414.6174 | 2580047.2005 | 1227414.5283
19 | 2580030.4289 | 1227444.1111 | 2580035.838 | 1227442.1625
20 | 2580023.8175 | 1227446.4928 | 2580030.4289 | 1227444.1111
21 | 2580047.2005 | 1227414.5283 | 2580048.7737 | 1227422.639 | 2580049.4312 | 1227426.5947 | 2580049.3263 | 1227433.7104 | 2580048.9677 | 1227435.2347 | 2580048.3654 | 1227436.3819 | 2580047.1648 | 1227437.6422 | 2580045.0017 | 1227438.8613 | 2580035.838 | 1227442.1625
22 | 2580068.2193 | 1227404.9964 | 2580060.828 | 1227408.5789 | 2580047.2005 | 1227414.5283
23 | 2580068.2193 | 1227404.9964 | 2580071.2837 | 1227403.1898
24 | 2580071.2837 | 1227403.1898 | 2580079.0492 | 1227398.6117 | 2580086.4213 | 1227393.7951 | 2580092.7575 | 1227389.2455
25 | 2580092.7575 | 1227389.2455 | 2580094.2151 | 1227388.1989 | 2580101.924 | 1227382.1361 | 2580107.4764 | 1227377.4997
26 | 2580108.9289 | 1227376.2869 | 2580107.4764 | 1227377.4997
27 | 2580225.5138 | 1227482.6315 | 2580222.1098 | 1227482.6933 | 2580211.0889 | 1227483.7373
28 | 2580209.8023 | 1227483.8592 | 2580211.0889 | 1227483.7373
29 | 2580225.5138 | 1227482.6315 | 2580257.592 | 1227482.049
30 | 2580204.8563 | 1227484.3277 | 2580209.8023 | 1227483.8592
31 | 2580280.2872 | 1227481.1852 | 2580263.3675 | 1227481.9442 | 2580257.592 | 1227482.049
32 | 2580244.2455 | 1227430.8998 | 2580228.1087 | 1227429.7196 | 2580221.2198 | 1227429.5091 | 2580214.9539 | 1227429.7524 | 2580208.5003 | 1227430.5411 | 2580207.9599 | 1227430.6401
33 | 2580195.767 | 1227433.2422 | 2580201.8815 | 1227431.7529 | 2580207.9599 | 1227430.6401
34 | 2580244.7534 | 1227440.048 | 2580244.2455 | 1227430.8998
35 | 2580244.2455 | 1227430.8998 | 2580247.371 | 1227431.077
36 | 2580185.8223 | 1227435.6644 | 2580195.767 | 1227433.2422
37 | 2580289.3398 | 1227480.7792 | 2580280.2872 | 1227481.1852
38 | 2580289.3398 | 1227480.7792 | 2580284.6353 | 1227497.0934 | 2580284.1794 | 1227514.9167
39 | 2580262.9508 | 1227431.9603 | 2580247.371 | 1227431.077
40 | 2580269.2564 | 1227432.2505 | 2580262.9508 | 1227431.9603
41 | 2580269.2564 | 1227432.2505 | 2580268.5326 | 1227440.1799
42 | 2580188.8496 | 1227411.9069 | 2580185.8223 | 1227435.6644
43 | 2580188.8496 | 1227411.9069 | 2580180.7234 | 1227414.7702
44 | 2580150.7234 | 1227425.5575 | 2580155.4334 | 1227423.6813 | 2580180.7234 | 1227414.7702
45 | 2580115.9757 | 1227403.2014 | 2580150.7234 | 1227425.5575
46 | 2580115.9757 | 1227403.2014 | 2580116.777 | 1227400.3637 | 2580115.54 | 1227395.2982 | 2580114.6546 | 1227392.7951
47 | 2580113.8475 | 1227390.5133 | 2580114.6546 | 1227392.7951
48 | 2580284.1794 | 1227514.9167 | 2580276.219 | 1227521.4987
49 | 2580266.3455 | 1227529.6626 | 2580276.219 | 1227521.4987
50 | 2580266.3455 | 1227529.6626 | 2580264.7309 | 1227536.3164 | 2580264.7711 | 1227548.3568
51 | 2580266.3455 | 1227529.6626 | 2580255.3916 | 1227528.365 | 2580242.5856 | 1227528.4077 | 2580235.4861 | 1227530.8662 | 2580230.0134 | 1227537.166 | 2580219.0886 | 1227551.3887 | 2580219.0886 | 1227551.3887
52 | 2580108.9289 | 1227376.2869 | 2580111.0256 | 1227382.3501 | 2580112.4645 | 1227386.6034 | 2580113.6525 | 1227389.962
53 | 2580108.9289 | 1227376.2869 | 2580122.3375 | 1227364.815
54 | 2580113.8475 | 1227390.5133 | 2580113.6525 | 1227389.962
55 | 2580264.7711 | 1227548.3568 | 2580264.7908 | 1227554.2699
56 | 2580216.8401 | 1227553.7542 | 2580219.0886 | 1227551.3887
57 | 2580271.5741 | 1227575.15 | 2580264.803 | 1227557.929 | 2580264.7908 | 1227554.2699
58 | 2580216.8401 | 1227553.7542 | 2580210.5862 | 1227560.3336 | 2580208.9906 | 1227561.4653
59 | 2580271.5741 | 1227575.15 | 2580276.6948 | 1227590.5643 | 2580282.6096 | 1227605.5313
60 | 2580191.5727 | 1227568.9467 | 2580202.2706 | 1227566.2315 | 2580208.9906 | 1227561.4653
61 | 2580196.2724 | 1227591.9535 | 2580197.4236 | 1227597.5891
62 | 2580191.5727 | 1227568.9467 | 2580196.2724 | 1227591.9535
63 | 2580191.5727 | 1227568.9467 | 2580156.283 | 1227575.5637
64 | 2580156.283 | 1227575.5637 | 2580148.7641 | 1227576.9735
65 | 2580141.5243 | 1227578.331 | 2580148.7641 | 1227576.9735
66 | 2580141.5243 | 1227578.331 | 2580132.3992 | 1227580.0404 | 2580124.1537 | 1227582.1244
67 | 2580141.5243 | 1227578.331 | 2580141.3714 | 1227584.6797 | 2580140.6603 | 1227603.1718
68 | 2580137.9453 | 1227659.6235 | 2580121.9279 | 1227663.7698 | 2580108.5267 | 1227667.2701
69 | 2580068.3268 | 1227679.9595 | 2580077.6635 | 1227675.8701 | 2580097.5652 | 1227670.1331 | 2580108.5267 | 1227667.2701
70 | 2580063.3999 | 1227647.9793 | 2580068.3268 | 1227679.9595
71 | 2580063.3999 | 1227647.9793 | 2580058.0967 | 1227646.0182 | 2580050.5733 | 1227644.0646 | 2580049.5403 | 1227641.0997 | 2580050.6004 | 1227638.6168 | 2580057.4352 | 1227634.1022
72 | 2580070.3647 | 1227628.0662 | 2580065.2072 | 1227631.1188 | 2580057.4352 | 1227634.1022
73 | 2580209.8916 | 1227641.5461 | 2580214.7327 | 1227640.1561 | 2580237.4741 | 1227633.7986 | 2580247.0142 | 1227629.3085 | 2580248.938 | 1227628.1174
74 | 2580259.3784 | 1227619.5504 | 2580259.3784 | 1227619.5504 | 2580253.9106 | 1227625.0386 | 2580248.938 | 1227628.1174
75 | 2580259.3784 | 1227619.5504 | 2580264.6402 | 1227613.6516 | 2580269.7111 | 1227609.5878
76 | 2580282.6096 | 1227605.5313 | 2580269.7111 | 1227609.5878
77 | 2580089.0005 | 1227591.0093 | 2580124.1537 | 1227582.1244
78 | 2580061.7343 | 1227598.9224 | 2580088.5324 | 1227591.1276 | 2580089.0005 | 1227591.0093
79 | 2580070.3647 | 1227628.0662 | 2580061.7343 | 1227598.9224

## bus_geodata
| x | y | coords
0 | 2580122.4215 | 1227456.7486
1 | 2580126.5398 | 1227455.3303
2 | 2580132.2797 | 1227476.7015
3 | 2580150.9788 | 1227447.2231
4 | 2580077.6532 | 1227431.9028
5 | 2580077.3091 | 1227430.9213
6 | 2580154.0745 | 1227497.5075
7 | 2580162.4413 | 1227443.4207
8 | 2580176.3775 | 1227491.3275
9 | 2580174.52 | 1227439.4138
10 | 2579983.5038 | 1227417.2226
11 | 2580006.7774 | 1227429.1845
12 | 2579997.6051 | 1227432.6842
13 | 2580025.1617 | 1227422.5189
14 | 2580001.6794 | 1227445.4113
15 | 2579965.0926 | 1227443.9733
16 | 2580037.6903 | 1227417.9764
17 | 2580046.955 | 1227414.6174
18 | 2580030.4289 | 1227444.1111
19 | 2580035.838 | 1227442.1625
20 | 2580023.8175 | 1227446.4928
21 | 2580047.2005 | 1227414.5283
22 | 2580068.2193 | 1227404.9964
23 | 2580071.2837 | 1227403.1898
24 | 2580092.7575 | 1227389.2455
25 | 2580107.4764 | 1227377.4997
26 | 2580211.0889 | 1227483.7373
27 | 2580225.5138 | 1227482.6315
28 | 2580209.8023 | 1227483.8592
29 | 2580257.592 | 1227482.049
30 | 2580204.8563 | 1227484.3277
31 | 2580207.9599 | 1227430.6401
32 | 2580244.2455 | 1227430.8998
33 | 2580195.767 | 1227433.2422
34 | 2580280.2872 | 1227481.1852
35 | 2580289.3398 | 1227480.7792
36 | 2580244.7534 | 1227440.048
37 | 2580247.371 | 1227431.077
38 | 2580262.9508 | 1227431.9603
39 | 2580269.2564 | 1227432.2505
40 | 2580185.8223 | 1227435.6644
41 | 2580188.8496 | 1227411.9069
42 | 2580180.7234 | 1227414.7702
43 | 2580150.7234 | 1227425.5575
44 | 2580115.9757 | 1227403.2014
45 | 2580114.6546 | 1227392.7951
46 | 2580284.1794 | 1227514.9167
47 | 2580268.5326 | 1227440.1799
48 | 2580276.219 | 1227521.4987
49 | 2580266.3455 | 1227529.6626
50 | 2580108.9289 | 1227376.2869
51 | 2580113.6525 | 1227389.962
52 | 2580122.3375 | 1227364.815
53 | 2580264.7711 | 1227548.3568
54 | 2580219.0886 | 1227551.3887
55 | 2580264.7908 | 1227554.2699
56 | 2580216.8401 | 1227553.7542
57 | 2580271.5741 | 1227575.15
58 | 2580208.9906 | 1227561.4653
59 | 2580196.2724 | 1227591.9535
60 | 2580197.4236 | 1227597.5891
61 | 2580191.5727 | 1227568.9467
62 | 2580156.283 | 1227575.5637
63 | 2580148.7641 | 1227576.9735
64 | 2580141.5243 | 1227578.331
65 | 2580137.9453 | 1227659.6235
66 | 2580108.5267 | 1227667.2701
67 | 2580068.3268 | 1227679.9595
68 | 2580140.6603 | 1227603.1718
69 | 2580063.3999 | 1227647.9793
70 | 2580057.4352 | 1227634.1022
71 | 2580209.8916 | 1227641.5461
72 | 2580248.938 | 1227628.1174
73 | 2580259.3784 | 1227619.5504
74 | 2580269.7111 | 1227609.5878
75 | 2580124.1537 | 1227582.1244
76 | 2580089.0005 | 1227591.0093
77 | 2580061.7343 | 1227598.9224
78 | 2580282.6096 | 1227605.5313
79 | 2580070.3647 | 1227628.0662
80 | 2580113.8475 | 1227390.5133
81 | 2580126.5398 | 1227455.3303

## line_std_types
| c_nf_per_km | r_ohm_per_km | x_ohm_per_km | max_i_ka | type | q_mm2 | alpha | voltage_rating
NAYY 4x50 SE | 210 | 0.642 | 0.083 | 0.142 | cs | 50 | 0.00403 | LV
NAYY 4x120 SE | 264 | 0.225 | 0.08 | 0.242 | cs | 120 | 0.00403 | LV
NAYY 4x150 SE | 261 | 0.208 | 0.08 | 0.27 | cs | 150 | 0.00403 | LV
NA2XS2Y 1x95 RM/25 12/20 kV | 216 | 0.313 | 0.132 | 0.252 | cs | 95 | 0.00403 | MV
NA2XS2Y 1x185 RM/25 12/20 kV | 273 | 0.161 | 0.117 | 0.362 | cs | 185 | 0.00403 | MV
NA2XS2Y 1x240 RM/25 12/20 kV | 304 | 0.122 | 0.112 | 0.421 | cs | 240 | 0.00403 | MV
NA2XS2Y 1x95 RM/25 6/10 kV | 315 | 0.313 | 0.123 | 0.249 | cs | 95 | 0.00403 | MV
NA2XS2Y 1x185 RM/25 6/10 kV | 406 | 0.161 | 0.11 | 0.358 | cs | 185 | 0.00403 | MV
NA2XS2Y 1x240 RM/25 6/10 kV | 456 | 0.122 | 0.105 | 0.416 | cs | 240 | 0.00403 | MV
NA2XS2Y 1x150 RM/25 12/20 kV | 250 | 0.206 | 0.116 | 0.319 | cs | 150 | 0.00403 | MV
NA2XS2Y 1x120 RM/25 12/20 kV | 230 | 0.253 | 0.119 | 0.283 | cs | 120 | 0.00403 | MV
NA2XS2Y 1x70 RM/25 12/20 kV | 190 | 0.443 | 0.132 | 0.22 | cs | 70 | 0.00403 | MV
NA2XS2Y 1x150 RM/25 6/10 kV | 360 | 0.206 | 0.11 | 0.315 | cs | 150 | 0.00403 | MV
NA2XS2Y 1x120 RM/25 6/10 kV | 340 | 0.253 | 0.113 | 0.28 | cs | 120 | 0.00403 | MV
NA2XS2Y 1x70 RM/25 6/10 kV | 280 | 0.443 | 0.123 | 0.217 | cs | 70 | 0.00403 | MV
N2XS(FL)2Y 1x120 RM/35 64/110 kV | 112 | 0.153 | 0.166 | 0.366 | cs | 120 | 0.00393 | HV
N2XS(FL)2Y 1x185 RM/35 64/110 kV | 125 | 0.099 | 0.156 | 0.457 | cs | 185 | 0.00393 | HV
N2XS(FL)2Y 1x240 RM/35 64/110 kV | 135 | 0.075 | 0.149 | 0.526 | cs | 240 | 0.00393 | HV
N2XS(FL)2Y 1x300 RM/35 64/110 kV | 144 | 0.06 | 0.144 | 0.588 | cs | 300 | 0.00393 | HV
15-AL1/3-ST1A 0.4 | 11 | 1.8769 | 0.35 | 0.105 | ol | 16 | 0.00403 | LV
24-AL1/4-ST1A 0.4 | 11.25 | 1.2012 | 0.335 | 0.14 | ol | 24 | 0.00403 | LV
48-AL1/8-ST1A 0.4 | 12.2 | 0.5939 | 0.3 | 0.21 | ol | 48 | 0.00403 | LV
94-AL1/15-ST1A 0.4 | 13.2 | 0.306 | 0.29 | 0.35 | ol | 94 | 0.00403 | LV
34-AL1/6-ST1A 10.0 | 9.7 | 0.8342 | 0.36 | 0.17 | ol | 34 | 0.00403 | MV
48-AL1/8-ST1A 10.0 | 10.1 | 0.5939 | 0.35 | 0.21 | ol | 48 | 0.00403 | MV
70-AL1/11-ST1A 10.0 | 10.4 | 0.4132 | 0.339 | 0.29 | ol | 70 | 0.00403 | MV
94-AL1/15-ST1A 10.0 | 10.75 | 0.306 | 0.33 | 0.35 | ol | 94 | 0.00403 | MV
122-AL1/20-ST1A 10.0 | 11.1 | 0.2376 | 0.323 | 0.41 | ol | 122 | 0.00403 | MV
149-AL1/24-ST1A 10.0 | 11.25 | 0.194 | 0.315 | 0.47 | ol | 149 | 0.00403 | MV
34-AL1/6-ST1A 20.0 | 9.15 | 0.8342 | 0.382 | 0.17 | ol | 34 | 0.00403 | MV
48-AL1/8-ST1A 20.0 | 9.5 | 0.5939 | 0.372 | 0.21 | ol | 48 | 0.00403 | MV
70-AL1/11-ST1A 20.0 | 9.7 | 0.4132 | 0.36 | 0.29 | ol | 70 | 0.00403 | MV
94-AL1/15-ST1A 20.0 | 10 | 0.306 | 0.35 | 0.35 | ol | 94 | 0.00403 | MV
122-AL1/20-ST1A 20.0 | 10.3 | 0.2376 | 0.344 | 0.41 | ol | 122 | 0.00403 | MV
149-AL1/24-ST1A 20.0 | 10.5 | 0.194 | 0.337 | 0.47 | ol | 149 | 0.00403 | MV
184-AL1/30-ST1A 20.0 | 10.75 | 0.1571 | 0.33 | 0.535 | ol | 184 | 0.00403 | MV
243-AL1/39-ST1A 20.0 | 11 | 0.1188 | 0.32 | 0.645 | ol | 243 | 0.00403 | MV
48-AL1/8-ST1A 110.0 | 8 | 0.5939 | 0.46 | 0.21 | ol | 48 | 0.00403 | HV
70-AL1/11-ST1A 110.0 | 8.4 | 0.4132 | 0.45 | 0.29 | ol | 70 | 0.00403 | HV
94-AL1/15-ST1A 110.0 | 8.65 | 0.306 | 0.44 | 0.35 | ol | 94 | 0.00403 | HV
122-AL1/20-ST1A 110.0 | 8.5 | 0.2376 | 0.43 | 0.41 | ol | 122 | 0.00403 | HV
149-AL1/24-ST1A 110.0 | 8.75 | 0.194 | 0.41 | 0.47 | ol | 149 | 0.00403 | HV
184-AL1/30-ST1A 110.0 | 8.8 | 0.1571 | 0.4 | 0.535 | ol | 184 | 0.00403 | HV
243-AL1/39-ST1A 110.0 | 9 | 0.1188 | 0.39 | 0.645 | ol | 243 | 0.00403 | HV
305-AL1/39-ST1A 110.0 | 9.2 | 0.0949 | 0.38 | 0.74 | ol | 305 | 0.00403 | HV
490-AL1/64-ST1A 110.0 | 9.75 | 0.059 | 0.37 | 0.96 | ol | 490 | 0.00403 | HV
679-AL1/86-ST1A 110.0 | 9.95 | 0.042 | 0.36 | 1.15 | ol | 679 | 0.00403 | HV
490-AL1/64-ST1A 220.0 | 10 | 0.059 | 0.285 | 0.96 | ol | 490 | 0.00403 | HV
679-AL1/86-ST1A 220.0 | 11.7 | 0.042 | 0.275 | 1.15 | ol | 679 | 0.00403 | HV
490-AL1/64-ST1A 380.0 | 11 | 0.059 | 0.253 | 0.96 | ol | 490 | 0.00403 | HV
679-AL1/86-ST1A 380.0 | 14.6 | 0.042 | 0.25 | 1.15 | ol | 679 | 0.00403 | HV

## trafo_std_types
| i0_percent | pfe_kw | vkr_percent | sn_mva | vn_lv_kv | vn_hv_kv | vk_percent | shift_degree | vector_group | tap_side | tap_neutral | tap_min | tap_max | tap_step_degree | tap_step_percent | tap_phase_shifter
160 MVA 380/110 kV | 0.06 | 60 | 0.25 | 160 | 110 | 380 | 12.2 | 0 | Yy0 | hv | 0 | -9 | 9 | 0 | 1.5 | FALSE
100 MVA 220/110 kV | 0.06 | 55 | 0.26 | 100 | 110 | 220 | 12 | 0 | Yy0 | hv | 0 | -9 | 9 | 0 | 1.5 | FALSE
63 MVA 110/20 kV | 0.04 | 22 | 0.32 | 63 | 20 | 110 | 18 | 150 | YNd5 | hv | 0 | -9 | 9 | 0 | 1.5 | FALSE
40 MVA 110/20 kV | 0.05 | 18 | 0.34 | 40 | 20 | 110 | 16.2 | 150 | YNd5 | hv | 0 | -9 | 9 | 0 | 1.5 | FALSE
25 MVA 110/20 kV | 0.07 | 14 | 0.41 | 25 | 20 | 110 | 12 | 150 | YNd5 | hv | 0 | -9 | 9 | 0 | 1.5 | FALSE
63 MVA 110/10 kV | 0.04 | 22 | 0.32 | 63 | 10 | 110 | 18 | 150 | YNd5 | hv | 0 | -9 | 9 | 0 | 1.5 | FALSE
40 MVA 110/10 kV | 0.05 | 18 | 0.34 | 40 | 10 | 110 | 16.2 | 150 | YNd5 | hv | 0 | -9 | 9 | 0 | 1.5 | FALSE
25 MVA 110/10 kV | 0.07 | 14 | 0.41 | 25 | 10 | 110 | 12 | 150 | YNd5 | hv | 0 | -9 | 9 | 0 | 1.5 | FALSE
0.25 MVA 20/0.4 kV | 0.32 | 0.8 | 1.44 | 0.25 | 0.4 | 20 | 6 | 150 | Yzn5 | hv | 0 | -2 | 2 | 0 | 2.5 | FALSE
0.4 MVA 20/0.4 kV | 0.3375 | 1.35 | 1.425 | 0.4 | 0.4 | 20 | 6 | 150 | Dyn5 | hv | 0 | -2 | 2 | 0 | 2.5 | FALSE
0.63 MVA 20/0.4 kV | 0.2619 | 1.65 | 1.206 | 0.63 | 0.4 | 20 | 6 | 150 | Dyn5 | hv | 0 | -2 | 2 | 0 | 2.5 | FALSE
0.25 MVA 10/0.4 kV | 0.24 | 0.6 | 1.2 | 0.25 | 0.4 | 10 | 4 | 150 | Dyn5 | hv | 0 | -2 | 2 | 0 | 2.5 | FALSE
0.4 MVA 10/0.4 kV | 0.2375 | 0.95 | 1.325 | 0.4 | 0.4 | 10 | 4 | 150 | Dyn5 | hv | 0 | -2 | 2 | 0 | 2.5 | FALSE
0.63 MVA 10/0.4 kV | 0.1873 | 1.18 | 1.0794 | 0.63 | 0.4 | 10 | 4 | 150 | Dyn5 | hv | 0 | -2 | 2 | 0 | 2.5 | FALSE

## trafo3w_std_types
| sn_hv_mva | sn_mv_mva | sn_lv_mva | vn_hv_kv | vn_mv_kv | vn_lv_kv | vk_hv_percent | vk_mv_percent | vk_lv_percent | vkr_hv_percent | vkr_mv_percent | vkr_lv_percent | pfe_kw | i0_percent | shift_mv_degree | shift_lv_degree | vector_group | tap_side | tap_neutral | tap_min | tap_max | tap_step_percent
63/25/38 MVA 110/20/10 kV | 63 | 25 | 38 | 110 | 20 | 10 | 10.4 | 10.4 | 10.4 | 0.28 | 0.32 | 0.35 | 35 | 0.89 | 0 | 0 | YN0yn0yn0 | hv | 0 | -10 | 10 | 1.2
63/25/38 MVA 110/10/10 kV | 63 | 25 | 38 | 110 | 10 | 10 | 10.4 | 10.4 | 10.4 | 0.28 | 0.32 | 0.35 | 35 | 0.89 | 0 | 0 | YN0yn0yn0 | hv | 0 | -10 | 10 | 1.2

## fuse_std_types
| fuse_type | i_rated_a | t_avg | t_min | t_total | x_avg | x_min | x_total
HV 100A | HV 100A | 100 | 0 | [10.0, 3.64, 0.854, 0.281, 0.1, 0.0531, 0.022, 0.01] | [10.0, 4.267, 1.21, 0.403, 0.1, 0.058, 0.022, 0.01] | 0 | [300.0, 350.0, 450.0, 550.0, 700.0, 850.0, 1200.0, 1752.0] | [600.0, 700.0, 900.0, 1150.0, 1665.0, 2000.0, 3000.0, 4313.0]
HV 10A | HV 10A | 10 | 0 | [10.0, 1675.0, 0.344, 0.156, 0.1, 0.0417, 0.0171, 0.01] | [10.0, 1.3, 0.3, 0.155, 0.1, 0.0555, 0.023, 0.01] | 0 | [30.0, 32.0, 35.0, 37.0, 39.0, 50.0, 70.0, 88.0] | [60.0, 70.0, 80.0, 87.0, 94.0, 110.0, 150.0, 216.0]
HV 125A | HV 125A | 125 | 0 | [10.0, 1.82, 0.344, 0.1, 0.0467, 0.0269, 0.01] | [10.0, 2.478, 0.426, 0.1, 0.0427, 0.0211, 0.01] | 0 | [375.0, 500.0, 700.0, 925.0, 1200.0, 1500.0, 2341.0] | [750.0, 1000.0, 1500.0, 2200.0, 3000.0, 4000.0, 5765.0]
HV 160A | HV 160A | 160 | 0 | [10.0, 4.15, 1.03, 0.198, 0.1, 0.051, 0.0172, 0.01] | [10.0, 2.3, 0.734, 0.274, 0.1, 0.046, 0.0177, 0.01] | 0 | [480.0, 550.0, 700.0, 1000.0, 1260.0, 1600.0, 2500.0, 3227.0] | [960.0, 1300.0, 1700.0, 2200.0, 2996.0, 4000.0, 6000.0, 7946.0]
HV 16A | HV 16A | 16 | 0 | [10.0, 0.352, 0.164, 0.1, 0.0649, 0.0342, 0.01] | [10.0, 2.34, 0.722, 0.181, 0.1, 0.055, 0.0296, 0.01] | 0 | [48.0, 60.0, 65.0, 71.0, 80.0, 100.0, 162.0] | [96.0, 110.0, 125.0, 150.0, 168.0, 200.0, 250.0, 398.0]
HV 200A | HV 200A | 200 | 0 | [10.0, 4.267, 1.21, 0.403, 0.1, 0.058, 0.022, 0.01] | [10.0, 3.73, 1.654, 0.328, 0.1, 0.0531, 0.019, 0.01] | 0 | [600.0, 700.0, 900.0, 1150.0, 1665.0, 2000.0, 3000.0, 4313.0] | [1200.0, 1500.0, 1800.0, 2700.0, 3960.0, 5000.0, 7500.0, 10620.0]
HV 20A | HV 20A | 20 | 0 | [10.0, 1.3, 0.3, 0.155, 0.1, 0.0555, 0.023, 0.01] | [10.0, 1.3, 0.161, 0.1, 0.0611, 0.0399, 0.0141, 0.01] | 0 | [60.0, 70.0, 80.0, 87.0, 94.0, 110.0, 150.0, 216.0] | [120.0, 150.0, 200.0, 223.0, 260.0, 300.0, 450.0, 532.0]
HV 25A | HV 25A | 25 | 0 | [10.0, 2.512, 0.833, 0.299, 0.1, 0.0372, 0.0223, 0.01] | [10.0, 3.125, 0.597, 0.198, 0.1, 0.0378, 0.022, 0.01] | 0 | [75.0, 82.0, 90.0, 100.0, 124.0, 170.0, 200.0, 289.0] | [150.0, 170.0, 210.0, 250.0, 294.0, 400.0, 500.0, 711.0]
HV 31.5A | HV 31.5A | 31.5 | 0 | [10.0, 2.34, 0.722, 0.181, 0.1, 0.055, 0.0296, 0.01] | [10.0, 2.84, 0.368, 0.164, 0.1, 0.0621, 0.0378, 0.0195, 0.01] | 0 | [95.0, 110.0, 125.0, 150.0, 165.0, 200.0, 250.0, 390.0] | [189.0, 220.0, 300.0, 350.0, 393.0, 450.0, 530.0, 700.0, 960.0]
HV 40A | HV 40A | 40 | 0 | [10.0, 1.3, 0.161, 0.1, 0.0611, 0.0399, 0.0141, 0.01] | [10.0, 2.05, 0.369, 0.198, 0.1, 0.051, 0.0298, 0.01] | 0 | [120.0, 150.0, 200.0, 223.0, 260.0, 300.0, 450.0, 532.0] | [240.0, 300.0, 400.0, 450.0, 530.0, 650.0, 800.0, 1311.0]
HV 50A | HV 50A | 50 | 0 | [10.0, 3.215, 0.597, 0.198, 0.1, 0.0378, 0.022, 0.01] | [10.0, 3.64, 0.854, 0.281, 0.1, 0.0531, 0.022, 0.01] | 0 | [150.0, 170.0, 210.0, 250.0, 294.0, 400.0, 500.0, 711.0] | [300.0, 350.0, 450.0, 550.0, 700.0, 850.0, 1200.0, 1752.0]
HV 6.3A | HV 6.3A | 6.3 | 0 | [10.0, 1.39, 0.344, 0.168, 0.1, 0.056, 0.0263, 0.01] | [10.0, 1.711, 0.516, 0.198, 0.1, 0.0634, 0.0303, 0.01] | 0 | [19.0, 19.5, 20.4, 20.8, 22.0, 25.0, 32.0, 48.0] | [38.0, 40.0, 43.0, 48.0, 53.0, 60.0, 75.0, 118.0]
HV 63A | HV 63A | 63 | 0 | [10.0, 2.84, 0.368, 0.164, 0.1, 0.0621, 0.0378, 0.0195, 0.01] | [10.0, 1.82, 0.344, 0.1, 0.0467, 0.0269, 0.01] | 0 | [189.0, 220.0, 300.0, 350.0, 393.0, 450.0, 530.0, 700.0, 961.0] | [378.0, 500.0, 700.0, 934.0, 1200.0, 1500.0, 2366.0]
HV 80A | HV 80A | 80 | 0 | [10.0, 2.05, 0.369, 0.198, 0.1, 0.051, 0.0298, 0.01] | [10.0, 4.15, 1.03, 0.198, 0.1, 0.051, 0.0172, 0.01] | 0 | [240.0, 300.0, 400.0, 450.0, 530.0, 650.0, 800.0, 1311.0] | [480.0, 550.0, 700.0, 1000.0, 1260.0, 1600.0, 2500.0, 3227.0]
Siemens NH-1-100 | Siemens NH-1-100 | 100 | [5400.0, 2000.0, 400.0, 20.0, 1.0, 0.2, 0.012, 0.004] | 0 | 0 | [150.0, 190.0, 250.0, 430.0, 900.0, 1250.0, 2700.0, 3600.0] | 0 | 0
Siemens NH-1-125 | Siemens NH-1-125 | 125 | [4800.0, 120.0, 7.0, 0.1, 0.004] | 0 | 0 | [180.0, 400.0, 740.0, 2000.0, 4250.0] | 0 | 0
Siemens NH-1-16 | Siemens NH-1-16 | 16 | [4000.0, 400.0, 2.0, 0.1, 0.04, 0.01] | 0 | 0 | [26.0, 35.0, 75.0, 150.0, 200.0, 300.0] | 0 | 0
Siemens NH-1-160 | Siemens NH-1-160 | 160 | [4800.0, 120.0, 7.0, 0.1, 0.004] | 0 | 0 | [210.0, 500.0, 900.0, 2300.0, 5000.0] | 0 | 0
Siemens NH-1-25 | Siemens NH-1-25 | 25 | [4000.0, 1000.0, 10.0, 0.2, 0.02, 0.01] | 0 | 0 | [40.0, 50.0, 100.0, 210.0, 400.0, 500.0] | 0 | 0
Siemens NH-1-50 | Siemens NH-1-50 | 50 | [4000.0, 40.0, 4.0, 1.0, 0.02, 0.01] | 0 | 0 | [86.0, 200.0, 300.0, 400.0, 1000.0, 1280.0] | 0 | 0
Siemens NH-1-63 | Siemens NH-1-63 | 63 | [4000.0, 100.0, 10.0, 2.0, 0.04, 0.01] | 0 | 0 | [100.0, 200.0, 300.0, 400.0, 1000.0, 1500.0] | 0 | 0
Siemens NH-1-80 | Siemens NH-1-80 | 80 | [4800.0, 120.0, 7.0, 0.1, 0.01] | 0 | 0 | [150.58, 250.0, 450.0, 1150.0, 2470.0] | 0 | 0
Siemens NH-2-1000 | Siemens NH-2-1000 | 1000 | [4800.0, 120.0, 7.0, 0.1, 0.004] | 0 | 0 | [1900.0, 3500.0, 8400.0, 24000.0, 52000.0] | 0 | 0
Siemens NH-2-200 | Siemens NH-2-200 | 200 | [4800.0, 120.0, 7.0, 0.1, 0.004] | 0 | 0 | [280.0, 650.0, 1200.0, 3000.0, 7000.0] | 0 | 0
Siemens NH-2-224 | Siemens NH-2-224 | 224 | [4800.0, 120.0, 7.0, 0.2, 0.04, 0.004] | 0 | 0 | [400.0, 750.0, 1453.0, 3025.0, 4315.0, 7600.0] | 0 | 0
Siemens NH-2-250 | Siemens NH-2-250 | 250 | [4800.0, 120.0, 7.0, 0.1, 0.004] | 0 | 0 | [450.0, 800.0, 1650.0, 4000.0, 8500.0] | 0 | 0
Siemens NH-2-315 | Siemens NH-2-315 | 315 | [4800.0, 120.0, 7.0, 0.1, 0.004] | 0 | 0 | [550.0, 920.0, 1900.0, 5000.0, 11000.0] | 0 | 0
Siemens NH-2-355 | Siemens NH-2-355 | 355 | [4800.0, 120.0, 6.0, 0.1, 0.004] | 0 | 0 | [650.0, 1116.27, 2350.0, 5840.0, 12790.0] | 0 | 0
Siemens NH-2-400 | Siemens NH-2-400 | 400 | [4800.0, 120.0, 7.0, 0.1, 0.004] | 0 | 0 | [720.0, 1350.0, 2800.0, 6500.0, 15000.0] | 0 | 0
Siemens NH-2-425 | Siemens NH-2-425 | 425 | [4800.0, 120.0, 7.0, 0.1, 0.004] | 0 | 0 | [850.0, 1500.0, 3050.0, 7500.0, 16500.0] | 0 | 0
Siemens NH-2-630 | Siemens NH-2-630 | 630 | [4800.0, 120.0, 7.0, 0.1, 0.004] | 0 | 0 | [1200.0, 2000.0, 4800.0, 12000.0, 26000.0] | 0 | 0

## dtypes
| element | column | dtype
0 | bus | name | object
1 | bus | vn_kv | float64
2 | bus | type | object
3 | bus | zone | object
4 | bus | in_service | bool
5 | load | name | object
6 | load | bus | uint32
7 | load | p_mw | float64
8 | load | q_mvar | float64
9 | load | const_z_percent | float64
10 | load | const_i_percent | float64
11 | load | sn_mva | float64
12 | load | scaling | float64
13 | load | in_service | bool
14 | load | type | object
15 | ext_grid | name | object
16 | ext_grid | bus | uint32
17 | ext_grid | vm_pu | float64
18 | ext_grid | va_degree | float64
19 | ext_grid | slack_weight | float64
20 | ext_grid | in_service | bool
21 | line | name | object
22 | line | std_type | object
23 | line | from_bus | uint32
24 | line | to_bus | uint32
25 | line | length_km | float64
26 | line | r_ohm_per_km | float64
27 | line | x_ohm_per_km | float64
28 | line | c_nf_per_km | float64
29 | line | g_us_per_km | float64
30 | line | max_i_ka | float64
31 | line | df | float64
32 | line | parallel | uint32
33 | line | type | object
34 | line | in_service | bool
35 | trafo | name | object
36 | trafo | std_type | object
37 | trafo | hv_bus | uint32
38 | trafo | lv_bus | uint32
39 | trafo | sn_mva | float64
40 | trafo | vn_hv_kv | float64
41 | trafo | vn_lv_kv | float64
42 | trafo | vk_percent | float64
43 | trafo | vkr_percent | float64
44 | trafo | pfe_kw | float64
45 | trafo | i0_percent | float64
46 | trafo | shift_degree | float64
47 | trafo | tap_side | object
48 | trafo | tap_neutral | int32
49 | trafo | tap_min | int32
50 | trafo | tap_max | int32
51 | trafo | tap_step_percent | float64
52 | trafo | tap_step_degree | float64
53 | trafo | tap_pos | int32
54 | trafo | tap_phase_shifter | bool
55 | trafo | parallel | uint32
56 | trafo | df | float64
57 | trafo | in_service | bool
58 | line_geodata | coords | object
59 | bus_geodata | x | float64
60 | bus_geodata | y | float64
61 | bus_geodata | coords | object

## parameters
| version | format_version | converged | OPF_converged | name | f_hz | sn_mva
0 | 2.14.6 | 2.14.0 | FALSE | FALSE |  | 50 | 1