## bus
| name | vn_kv | type | zone | in_service
0 | bus_LV_445-3_1_2_node_38 | 0.4 | n |  | TRUE
1 | bus_LV_445-3_1_2_node_39 | 0.4 | n |  | TRUE
2 | bus_LV_445-3_1_2_node_41 | 0.4 | n |  | TRUE
3 | bus_LV_445-3_1_2_node_42 | 0.4 | n |  | TRUE
4 | bus_LV_445-3_1_2_node_46 | 0.4 | n |  | TRUE
5 | bus_LV_445-3_1_2_node_47 | 0.4 | n |  | TRUE
6 | bus_LV_445-3_1_2_node_44 | 0.4 | n |  | TRUE
7 | bus_LV_445-3_1_2_node_51 | 0.4 | n |  | TRUE
8 | bus_LV_445-3_1_2_node_50 | 0.4 | n |  | TRUE
9 | bus_LV_445-3_1_2_node_48 | 0.4 | n |  | TRUE
10 | bus_LV_445-3_1_2_node_53 | 0.4 | n |  | TRUE
11 | bus_LV_445-3_1_2_node_68 | 0.4 | n |  | TRUE
12 | bus_LV_445-3_1_2_node_49 | 0.4 | n |  | TRUE
13 | bus_LV_445-3_1_2_node_54 | 0.4 | n |  | TRUE
14 | bus_LV_445-3_1_2_node_61 | 0.4 | n |  | TRUE
15 | bus_LV_445-3_1_2_node_66 | 0.4 | n |  | TRUE
16 | bus_LV_445-3_1_2_node_90 | 0.4 | n |  | TRUE
17 | bus_LV_445-3_1_2_node_63 | 0.4 | n |  | TRUE
18 | bus_LV_445-3_1_2_node_102 | 0.4 | n |  | TRUE
19 | bus_LV_445-3_1_2_node_57 | 0.4 | n |  | TRUE
20 | bus_LV_445-3_1_2_node_55 | 0.4 | n |  | TRUE
21 | bus_LV_445-3_1_2_node_56 | 0.4 | n |  | TRUE
22 | bus_LV_445-3_1_2_node_58 | 0.4 | n |  | TRUE
23 | bus_LV_445-3_1_2_node_59 | 0.4 | n |  | TRUE
24 | bus_LV_445-3_1_2_node_60 | 0.4 | n |  | TRUE
25 | bus_LV_445-3_1_2_node_62 | 0.4 | n |  | TRUE
26 | bus_LV_445-3_1_2_node_97 | 0.4 | n |  | TRUE
27 | bus_LV_445-3_1_2_node_67 | 0.4 | n |  | TRUE
28 | bus_LV_445-3_1_2_node_64 | 0.4 | n |  | TRUE
29 | bus_LV_445-3_1_2_node_65 | 0.4 | n |  | TRUE
30 | bus_LV_445-3_1_2_node_98 | 0.4 | n |  | TRUE
31 | bus_LV_445-3_1_2_node_101 | 0.4 | n |  | TRUE
32 | bus_LV_445-3_1_2_node_93 | 0.4 | n |  | TRUE
33 | bus_LV_445-3_1_2_node_80 | 0.4 | n |  | TRUE
34 | bus_LV_445-3_1_2_node_78 | 0.4 | n |  | TRUE
35 | bus_LV_445-3_1_2_node_76 | 0.4 | n |  | TRUE
36 | bus_LV_445-3_1_2_node_79 | 0.4 | n |  | TRUE
37 | bus_LV_445-3_1_2_node_89 | 0.4 | n |  | TRUE
38 | bus_LV_445-3_1_2_node_92 | 0.4 | n |  | TRUE
39 | bus_LV_445-3_1_2_node_69 | 0.4 | n |  | TRUE
40 | bus_LV_445-3_1_2_node_70 | 0.4 | n |  | TRUE
41 | bus_LV_445-3_1_2_node_71 | 0.4 | n |  | TRUE
42 | bus_LV_445-3_1_2_node_72 | 0.4 | n |  | TRUE
43 | bus_LV_445-3_1_2_node_73 | 0.4 | n |  | TRUE
44 | bus_LV_445-3_1_2_node_74 | 0.4 | n |  | TRUE
45 | bus_LV_445-3_1_2_node_75 | 0.4 | n |  | TRUE
46 | bus_LV_445-3_1_2_node_77 | 0.4 | n |  | TRUE
47 | bus_LV_445-3_1_2_node_106 | 0.4 | n |  | TRUE
48 | bus_LV_445-3_1_2_node_107 | 0.4 | n |  | TRUE
49 | bus_LV_445-3_1_2_node_88 | 0.4 | n |  | TRUE
50 | bus_LV_445-3_1_2_node_86 | 0.4 | n |  | TRUE
51 | bus_LV_445-3_1_2_node_87 | 0.4 | n |  | TRUE
52 | bus_LV_445-3_1_2_node_94 | 0.4 | n |  | TRUE
53 | bus_LV_445-3_1_2_node_95 | 0.4 | n |  | TRUE
54 | bus_LV_445-3_1_2_node_96 | 0.4 | n |  | TRUE
55 | bus_LV_445-3_1_2_node_99 | 0.4 | n |  | TRUE
56 | bus_LV_445-3_1_2_node_100 | 0.4 | n |  | TRUE
57 | bus_LV_445-3_1_2_node_103 | 0.4 | n |  | TRUE
58 | bus_MV_0_node_64 | 20 | n |  | TRUE

## load
| name | bus | p_mw | q_mvar | const_z_percent | const_i_percent | sn_mva | scaling | in_service | type
0 | LV_445-3_1_2_load_38 | 0 | 0.0016124 | 0.0004041 | 0 | 0 |  | 1 | TRUE | wye
1 | LV_445-3_1_2_load_41 | 2 | 0.00060553 | 0.00015176 | 0 | 0 |  | 1 | TRUE | wye
2 | LV_445-3_1_2_load_42 | 3 | 0.0022486 | 0.00056355 | 0 | 0 |  | 1 | TRUE | wye
3 | LV_445-3_1_2_load_46 | 4 | 0.00012819 | 3.2127e-05 | 0 | 0 |  | 1 | TRUE | wye
4 | LV_445-3_1_2_load_51 | 7 | 0.00094989 | 0.00023807 | 0 | 0 |  | 1 | TRUE | wye
5 | LV_445-3_1_2_load_50 | 8 | 0.00015088 | 3.7815e-05 | 0 | 0 |  | 1 | TRUE | wye
6 | LV_445-3_1_2_load_48 | 9 | 0.00019968 | 5.0045e-05 | 0 | 0 |  | 1 | TRUE | wye
7 | LV_445-3_1_2_load_53 | 10 | 0.0018475 | 0.00046303 | 0 | 0 |  | 1 | TRUE | wye
8 | LV_445-3_1_2_load_68 | 11 | 0.00020403 | 5.1135e-05 | 0 | 0 |  | 1 | TRUE | wye
9 | LV_445-3_1_2_load_49 | 12 | 0.0012693 | 0.00031811 | 0 | 0 |  | 1 | TRUE | wye
10 | LV_445-3_1_2_load_90 | 16 | 0.00096945 | 0.00024297 | 0 | 0 |  | 1 | TRUE | wye
11 | LV_445-3_1_2_load_102 | 18 | 0.0014653 | 0.00036725 | 0 | 0 |  | 1 | TRUE | wye
12 | LV_445-3_1_2_load_55 | 20 | 0.00030552 | 7.6571e-05 | 0 | 0 |  | 1 | TRUE | wye
13 | LV_445-3_1_2_load_56 | 21 | 0.0014254 | 0.00035725 | 0 | 0 |  | 1 | TRUE | wye
14 | LV_445-3_1_2_load_58 | 22 | 0.0011482 | 0.00028776 | 0 | 0 |  | 1 | TRUE | wye
15 | LV_445-3_1_2_load_59 | 23 | 0.0036929 | 0.00092552 | 0 | 0 |  | 1 | TRUE | wye
16 | LV_445-3_1_2_load_97 | 26 | 0.0009345 | 0.00023421 | 0 | 0 |  | 1 | TRUE | wye
17 | LV_445-3_1_2_load_67 | 27 | 0.0006416 | 0.0001608 | 0 | 0 |  | 1 | TRUE | wye
18 | LV_445-3_1_2_load_64 | 28 | 0.0010631 | 0.00026644 | 0 | 0 |  | 1 | TRUE | wye
19 | LV_445-3_1_2_load_101 | 31 | 0.002379 | 0.00059624 | 0 | 0 |  | 1 | TRUE | wye
20 | LV_445-3_1_2_load_93 | 32 | 0.0012049 | 0.00030199 | 0 | 0 |  | 1 | TRUE | wye
21 | LV_445-3_1_2_load_80 | 33 | 0.00027593 | 6.9155e-05 | 0 | 0 |  | 1 | TRUE | wye
22 | LV_445-3_1_2_load_78 | 34 | 0.00098084 | 0.00024582 | 0 | 0 |  | 1 | TRUE | wye
23 | LV_445-3_1_2_load_79 | 36 | 0.00011164 | 2.7979e-05 | 0 | 0 |  | 1 | TRUE | wye
24 | LV_445-3_1_2_load_89 | 37 | 0.00052544 | 0.00013169 | 0 | 0 |  | 1 | TRUE | wye
25 | LV_445-3_1_2_load_92 | 38 | 0.00043147 | 0.00010814 | 0 | 0 |  | 1 | TRUE | wye
26 | LV_445-3_1_2_load_69 | 39 | 0.0027682 | 0.00069378 | 0 | 0 |  | 1 | TRUE | wye
27 | LV_445-3_1_2_load_70 | 40 | 0.00027446 | 6.8786e-05 | 0 | 0 |  | 1 | TRUE | wye
28 | LV_445-3_1_2_load_72 | 42 | 0.00014773 | 3.7024e-05 | 0 | 0 |  | 1 | TRUE | wye
29 | LV_445-3_1_2_load_73 | 43 | 0.00074447 | 0.00018658 | 0 | 0 |  | 1 | TRUE | wye
30 | LV_445-3_1_2_load_77 | 46 | 0.00010112 | 2.5344e-05 | 0 | 0 |  | 1 | TRUE | wye
31 | LV_445-3_1_2_load_106 | 47 | 0.0021866 | 0.00054801 | 0 | 0 |  | 1 | TRUE | wye
32 | LV_445-3_1_2_load_107 | 48 | 0.00069292 | 0.00017366 | 0 | 0 |  | 1 | TRUE | wye
33 | LV_445-3_1_2_load_88 | 49 | 0.0042188 | 0.0010573 | 0 | 0 |  | 1 | TRUE | wye
34 | LV_445-3_1_2_load_86 | 50 | 0.0027936 | 0.00070013 | 0 | 0 |  | 1 | TRUE | wye
35 | LV_445-3_1_2_load_87 | 51 | 0.0041689 | 0.0010448 | 0 | 0 |  | 1 | TRUE | wye
36 | LV_445-3_1_2_load_94 | 52 | 0.00011832 | 2.9654e-05 | 0 | 0 |  | 1 | TRUE | wye
37 | LV_445-3_1_2_load_95 | 53 | 0.0009899 | 0.00024809 | 0 | 0 |  | 1 | TRUE | wye
38 | LV_445-3_1_2_load_96 | 54 | 0.00011613 | 2.9105e-05 | 0 | 0 |  | 1 | TRUE | wye
39 | LV_445-3_1_2_load_99 | 55 | 0.00028663 | 7.1837e-05 | 0 | 0 |  | 1 | TRUE | wye
40 | LV_445-3_1_2_load_100 | 56 | 0.0034497 | 0.00086458 | 0 | 0 |  | 1 | TRUE | wye
41 | LV_445-3_1_2_load_103 | 57 | 0.00050303 | 0.00012607 | 0 | 0 |  | 1 | TRUE | wye

## ext_grid
| name | bus | vm_pu | va_degree | slack_weight | in_service
0 |  | 28 | 1 | 0 | 1 | TRUE

## line
| name | std_type | from_bus | to_bus | length_km | r_ohm_per_km | x_ohm_per_km | c_nf_per_km | g_us_per_km | max_i_ka | df | parallel | type | in_service
0 | LV_445-3_1_2_line_0 | NAYY 4x150 SE | 0 | 1 | 0.031506 | 0.208 | 0.08 | 261 | 0 | 0.27 | 1 | 1 | cs | TRUE
1 | LV_445-3_1_2_line_1 | NAYY 4x150 SE | 1 | 2 | 0.020088 | 0.208 | 0.08 | 261 | 0 | 0.27 | 1 | 1 | cs | TRUE
2 | LV_445-3_1_2_line_2 | NAYY 4x150 SE | 1 | 3 | 0.076327 | 0.208 | 0.08 | 261 | 0 | 0.27 | 1 | 1 | cs | TRUE
3 | LV_445-3_1_2_line_3 | NAYY 4x150 SE | 2 | 4 | 0.020325 | 0.208 | 0.08 | 261 | 0 | 0.27 | 1 | 1 | cs | TRUE
4 | LV_445-3_1_2_line_4 | NAYY 4x150 SE | 3 | 5 | 0.031507 | 0.208 | 0.08 | 261 | 0 | 0.27 | 1 | 1 | cs | TRUE
5 | LV_445-3_1_2_line_5 | NAYY 4x150 SE | 4 | 9 | 0.0025825 | 0.208 | 0.08 | 261 | 0 | 0.27 | 1 | 1 | cs | TRUE
6 | LV_445-3_1_2_line_6 | NAYY 4x150 SE | 5 | 10 | 0.36212 | 0.208 | 0.08 | 261 | 0 | 0.27 | 1 | 1 | cs | TRUE
7 | LV_445-3_1_2_line_7 | NAYY 4x150 SE | 6 | 7 | 0.10225 | 0.208 | 0.08 | 261 | 0 | 0.27 | 1 | 1 | cs | TRUE
8 | LV_445-3_1_2_line_8 | NAYY 4x150 SE | 6 | 8 | 0.33569 | 0.208 | 0.08 | 261 | 0 | 0.27 | 1 | 1 | cs | TRUE
9 | LV_445-3_1_2_line_9 | NAYY 4x150 SE | 7 | 11 | 0.0010159 | 0.208 | 0.08 | 261 | 0 | 0.27 | 1 | 1 | cs | TRUE
10 | LV_445-3_1_2_line_10 | NAYY 4x150 SE | 8 | 12 | 0.011897 | 0.208 | 0.08 | 261 | 0 | 0.27 | 1 | 1 | cs | TRUE
11 | LV_445-3_1_2_line_11 | NAYY 4x150 SE | 9 | 12 | 0.008937 | 0.208 | 0.08 | 261 | 0 | 0.27 | 1 | 1 | cs | TRUE
12 | LV_445-3_1_2_line_12 | NAYY 4x150 SE | 10 | 13 | 0.24229 | 0.208 | 0.08 | 261 | 0 | 0.27 | 1 | 1 | cs | TRUE
13 | LV_445-3_1_2_line_13 | NAYY 4x150 SE | 13 | 14 | 0.2346 | 0.208 | 0.08 | 261 | 0 | 0.27 | 1 | 1 | cs | TRUE
14 | LV_445-3_1_2_line_14 | NAYY 4x150 SE | 14 | 18 | 0.047898 | 0.208 | 0.08 | 261 | 0 | 0.27 | 1 | 1 | cs | TRUE
15 | LV_445-3_1_2_line_15 | NAYY 4x150 SE | 14 | 19 | 0.73669 | 0.208 | 0.08 | 261 | 0 | 0.27 | 1 | 2 | cs | TRUE
16 | LV_445-3_1_2_line_16 | NAYY 4x150 SE | 15 | 16 | 0.45477 | 0.208 | 0.08 | 261 | 0 | 0.27 | 1 | 1 | cs | TRUE
17 | LV_445-3_1_2_line_17 | NAYY 4x150 SE | 15 | 17 | 0.16135 | 0.208 | 0.08 | 261 | 0 | 0.27 | 1 | 1 | cs | TRUE
18 | LV_445-3_1_2_line_18 | NAYY 4x150 SE | 16 | 37 | 0.025195 | 0.208 | 0.08 | 261 | 0 | 0.27 | 1 | 1 | cs | TRUE
19 | LV_445-3_1_2_line_19 | NAYY 4x150 SE | 17 | 28 | 0.073526 | 0.208 | 0.08 | 261 | 0 | 0.27 | 1 | 2 | cs | TRUE
20 | LV_445-3_1_2_line_20 | NAYY 4x150 SE | 17 | 29 | 0.50277 | 0.208 | 0.08 | 261 | 0 | 0.27 | 1 | 1 | cs | TRUE
21 | LV_445-3_1_2_line_21 | NAYY 4x150 SE | 17 | 23 | 0.30817 | 0.208 | 0.08 | 261 | 0 | 0.27 | 1 | 2 | cs | TRUE
22 | LV_445-3_1_2_line_22 | NAYY 4x150 SE | 18 | 31 | 0.020288 | 0.208 | 0.08 | 261 | 0 | 0.27 | 1 | 1 | cs | TRUE
23 | LV_445-3_1_2_line_23 | NAYY 4x150 SE | 19 | 23 | 0.02327 | 0.208 | 0.08 | 261 | 0 | 0.27 | 1 | 2 | cs | TRUE
24 | LV_445-3_1_2_line_24 | NAYY 4x150 SE | 19 | 24 | 0.4615 | 0.208 | 0.08 | 261 | 0 | 0.27 | 1 | 1 | cs | TRUE
25 | LV_445-3_1_2_line_25 | NAYY 4x150 SE | 19 | 20 | 0.015019 | 0.208 | 0.08 | 261 | 0 | 0.27 | 1 | 1 | cs | TRUE
26 | LV_445-3_1_2_line_26 | NAYY 4x150 SE | 20 | 21 | 0.013701 | 0.208 | 0.08 | 261 | 0 | 0.27 | 1 | 1 | cs | TRUE
27 | LV_445-3_1_2_line_27 | NAYY 4x150 SE | 21 | 22 | 0.0052367 | 0.208 | 0.08 | 261 | 0 | 0.27 | 1 | 1 | cs | TRUE
28 | LV_445-3_1_2_line_28 | NAYY 4x150 SE | 22 | 25 | 0.46004 | 0.208 | 0.08 | 261 | 0 | 0.27 | 1 | 1 | cs | TRUE
29 | LV_445-3_1_2_line_29 | NAYY 4x150 SE | 24 | 26 | 0.27101 | 0.208 | 0.08 | 261 | 0 | 0.27 | 1 | 1 | cs | TRUE
30 | LV_445-3_1_2_line_30 | NAYY 4x150 SE | 25 | 27 | 0.030745 | 0.208 | 0.08 | 261 | 0 | 0.27 | 1 | 1 | cs | TRUE
31 | LV_445-3_1_2_line_31 | NAYY 4x150 SE | 26 | 30 | 0.004361 | 0.208 | 0.08 | 261 | 0 | 0.27 | 1 | 1 | cs | TRUE
32 | LV_445-3_1_2_line_32 | NAYY 4x150 SE | 27 | 32 | 0.038467 | 0.208 | 0.08 | 261 | 0 | 0.27 | 1 | 1 | cs | TRUE
33 | LV_445-3_1_2_line_33 | NAYY 4x150 SE | 29 | 33 | 0.24836 | 0.208 | 0.08 | 261 | 0 | 0.27 | 1 | 1 | cs | TRUE
34 | LV_445-3_1_2_line_34 | NAYY 4x150 SE | 29 | 34 | 0.14849 | 0.208 | 0.08 | 261 | 0 | 0.27 | 1 | 1 | cs | TRUE
35 | LV_445-3_1_2_line_35 | NAYY 4x150 SE | 30 | 55 | 0.045592 | 0.208 | 0.08 | 261 | 0 | 0.27 | 1 | 1 | cs | TRUE
36 | LV_445-3_1_2_line_36 | NAYY 4x150 SE | 31 | 57 | 0.0065289 | 0.208 | 0.08 | 261 | 0 | 0.27 | 1 | 1 | cs | TRUE
37 | LV_445-3_1_2_line_37 | NAYY 4x150 SE | 32 | 38 | 0.03657 | 0.208 | 0.08 | 261 | 0 | 0.27 | 1 | 1 | cs | TRUE
38 | LV_445-3_1_2_line_38 | NAYY 4x150 SE | 33 | 35 | 0.02134 | 0.208 | 0.08 | 261 | 0 | 0.27 | 1 | 1 | cs | TRUE
39 | LV_445-3_1_2_line_39 | NAYY 4x150 SE | 34 | 36 | 0.030007 | 0.208 | 0.08 | 261 | 0 | 0.27 | 1 | 1 | cs | TRUE
40 | LV_445-3_1_2_line_40 | NAYY 4x150 SE | 35 | 47 | 0.2326 | 0.208 | 0.08 | 261 | 0 | 0.27 | 1 | 1 | cs | TRUE
41 | LV_445-3_1_2_line_41 | NAYY 4x150 SE | 35 | 45 | 0.3565 | 0.208 | 0.08 | 261 | 0 | 0.27 | 1 | 1 | cs | TRUE
42 | LV_445-3_1_2_line_42 | NAYY 4x150 SE | 37 | 51 | 0.0013712 | 0.208 | 0.08 | 261 | 0 | 0.27 | 1 | 1 | cs | TRUE
43 | LV_445-3_1_2_line_43 | NAYY 4x150 SE | 38 | 52 | 0.26685 | 0.208 | 0.08 | 261 | 0 | 0.27 | 1 | 1 | cs | TRUE
44 | LV_445-3_1_2_line_44 | NAYY 4x150 SE | 39 | 40 | 0.013432 | 0.208 | 0.08 | 261 | 0 | 0.27 | 1 | 1 | cs | TRUE
45 | LV_445-3_1_2_line_45 | NAYY 4x150 SE | 40 | 41 | 0.02484 | 0.208 | 0.08 | 261 | 0 | 0.27 | 1 | 1 | cs | TRUE
46 | LV_445-3_1_2_line_46 | NAYY 4x150 SE | 41 | 42 | 0.020941 | 0.208 | 0.08 | 261 | 0 | 0.27 | 1 | 1 | cs | TRUE
47 | LV_445-3_1_2_line_47 | NAYY 4x150 SE | 41 | 43 | 0.25811 | 0.208 | 0.08 | 261 | 0 | 0.27 | 1 | 1 | cs | TRUE
48 | LV_445-3_1_2_line_48 | NAYY 4x150 SE | 42 | 44 | 0.3263 | 0.208 | 0.08 | 261 | 0 | 0.27 | 1 | 1 | cs | TRUE
49 | LV_445-3_1_2_line_49 | NAYY 4x150 SE | 44 | 45 | 0.27044 | 0.208 | 0.08 | 261 | 0 | 0.27 | 1 | 1 | cs | TRUE
50 | LV_445-3_1_2_line_50 | NAYY 4x150 SE | 45 | 46 | 0.081709 | 0.208 | 0.08 | 261 | 0 | 0.27 | 1 | 1 | cs | TRUE
51 | LV_445-3_1_2_line_51 | NAYY 4x150 SE | 46 | 48 | 0.082851 | 0.208 | 0.08 | 261 | 0 | 0.27 | 1 | 1 | cs | TRUE
52 | LV_445-3_1_2_line_52 | NAYY 4x150 SE | 49 | 50 | 0.0018301 | 0.208 | 0.08 | 261 | 0 | 0.27 | 1 | 1 | cs | TRUE
53 | LV_445-3_1_2_line_53 | NAYY 4x150 SE | 50 | 51 | 0.208 | 0.208 | 0.08 | 261 | 0 | 0.27 | 1 | 1 | cs | TRUE
54 | LV_445-3_1_2_line_54 | NAYY 4x150 SE | 52 | 53 | 0.017639 | 0.208 | 0.08 | 261 | 0 | 0.27 | 1 | 1 | cs | TRUE
55 | LV_445-3_1_2_line_55 | NAYY 4x150 SE | 53 | 54 | 0.016231 | 0.208 | 0.08 | 261 | 0 | 0.27 | 1 | 1 | cs | TRUE
56 | LV_445-3_1_2_line_56 | NAYY 4x150 SE | 55 | 56 | 0.19812 | 0.208 | 0.08 | 261 | 0 | 0.27 | 1 | 1 | cs | TRUE

## trafo
| name | std_type | hv_bus | lv_bus | sn_mva | vn_hv_kv | vn_lv_kv | vk_percent | vkr_percent | pfe_kw | i0_percent | shift_degree | tap_side | tap_neutral | tap_min | tap_max | tap_step_percent | tap_step_degree | tap_pos | tap_phase_shifter | parallel | df | in_service
0 | LV_445-3_1_2_trafo_64 | 0.25 MVA 20/0.4 kV | 58 | 28 | 0.25 | 20 | 0.4 | 6 | 1.44 | 0.8 | 0.32 | 150 | hv | 0 | -2 | 2 | 2.5 | 0 | 0 | FALSE | 1 | 1 | TRUE

## line_geodata
| x0 | y0 | x1 | y1 | x2 | y2 | x3 | y3 | x4 | y4 | x5 | y5 | x6 | y6 | x7 | y7 | x8 | y8 | x9 | y9 | x10 | y10 | x11 | y11 | x12 | y12 | x13 | y13 | x14 | y14 | x15 | y15 | x16 | y16 | x17 | y17 | x18 | y18 | x19 | y19 | x20 | y20 | x21 | y21 | x22 | y22 | x23 | y23 | x24 | y24 | x25 | y25 | x26 | y26 | x27 | y27 | x28 | y28
0 | 2563966.6262 | 1222726.1144 | 2563973.7773 | 1222723.5362 | 2563981.8931 | 1222721.2077 | 2563997.2803 | 1222719.6928
1 | 2563966.6262 | 1222726.1144 | 2563963.6999 | 1222722.5412 | 2563967.8546 | 1222707.6401
2 | 2563966.6262 | 1222726.1144 | 2563961.4281 | 1222733.0946 | 2563957.9141 | 1222741.3875 | 2563944.8247 | 1222780.1457 | 2563932.9601 | 1222793.2923
3 | 2563967.8546 | 1222707.6401 | 2563972.4656 | 1222691.1025 | 2563973.2707 | 1222688.0507
4 | 2563903.3644 | 1222803.9007 | 2563918.657 | 1222799.5162 | 2563932.9601 | 1222793.2923
5 | 2563973.9294 | 1222685.5536 | 2563973.2707 | 1222688.0507
6 | 2563903.3644 | 1222803.9007 | 2563884.5058 | 1222803.0371 | 2563862.3219 | 1222801.5823 | 2563756.7894 | 1222774.854 | 2563627.2034 | 1222747.4746 | 2563592.9643 | 1222744.1046 | 2563555.6783 | 1222747.2019 | 2563548.4648 | 1222750.3825
7 | 2563979.0955 | 1222334.0382 | 2563973.9142 | 1222335.0925 | 2563959.3007 | 1222340.351 | 2563944.5823 | 1222345.8214 | 2563932.7917 | 1222345.0814 | 2563898.8245 | 1222331.9022 | 2563888.8193 | 1222346.2425
8 | 2563979.0955 | 1222334.0382 | 2563976.4151 | 1222362.2602 | 2563975.5465 | 1222386.5911 | 2563975.8745 | 1222406.879 | 2563978.0633 | 1222432.6144 | 2563984.9031 | 1222453.6632 | 2563990.7229 | 1222474.1068 | 2563992.1027 | 1222500.2584 | 2563994.7817 | 1222523.0558 | 2563994.0236 | 1222548.1087 | 2563992.3274 | 1222571.0326 | 2563992.3555 | 1222591.9227 | 2563989.6 | 1222607.76 | 2563989.4785 | 1222620.2237 | 2563987.5776 | 1222643.16 | 2563983.4689 | 1222652.2015 | 2563981.9102 | 1222655.3016 | 2563979.2439 | 1222665.4087
9 | 2563888.238 | 1222347.0757 | 2563888.8193 | 1222346.2425
10 | 2563976.2091 | 1222676.9123 | 2563979.2439 | 1222665.4087
11 | 2563976.2091 | 1222676.9123 | 2563973.9294 | 1222685.5536
12 | 2563323.141 | 1222693.1237 | 2563484.6144 | 1222762.7367 | 2563507.0143 | 1222764.7557 | 2563532.9201 | 1222757.2365 | 2563548.4648 | 1222750.3825
13 | 2563103.8639 | 1222617.1034 | 2563127.0459 | 1222615.4918 | 2563146.4135 | 1222618.8291 | 2563320.4104 | 1222691.8286 | 2563323.141 | 1222693.1237
14 | 2563103.8639 | 1222617.1034 | 2563107.9887 | 1222641.359 | 2563108.9814 | 1222654.6385 | 2563106.6903 | 1222661.8459 | 2563104.8607 | 1222663.4224
15 | 2562563.7984 | 1222348.1341 | 2562576.8124 | 1222403.3295 | 2562581.1765 | 1222460.3694 | 2562576.7958 | 1222545.0254 | 2562874.3341 | 1222607.6173 | 2562966.2902 | 1222631.8242 | 2562996.1592 | 1222633.539 | 2563103.8639 | 1222617.1034
16 | 2562908.4589 | 1222048.8593 | 2562913.423 | 1222047.0161 | 2562918.8251 | 1222042.4352 | 2562932.2028 | 1222031.2116 | 2562939.7898 | 1222026.706 | 2562948.8915 | 1222025.4818 | 2562962.1533 | 1222027.2668 | 2563022.0236 | 1222043.6591 | 2563078.2897 | 1222015.9813 | 2563120.147 | 1222004.4588 | 2563155.3512 | 1222012.2783 | 2563170.1829 | 1222012.831 | 2563210.0505 | 1221992.3272 | 2563296.5342 | 1221948.3881 | 2563328.7109 | 1221943.1312
17 | 2562755.008 | 1222083.3737 | 2562776.3018 | 1222070.6326 | 2562803.6306 | 1222057.4757 | 2562811.2482 | 1222054.2371 | 2562815.2444 | 1222054.0787 | 2562819.336 | 1222055.8319 | 2562826.074 | 1222056.2789 | 2562851.2911 | 1222053.4861 | 2562901.0978 | 1222049.4501 | 2562908.4589 | 1222048.8593
18 | 2563328.7109 | 1221943.1312 | 2563343.5662 | 1221940.7041 | 2563353.4464 | 1221938.4128
19 | 2562755.008 | 1222083.3737 | 2562762.8814 | 1222090.7064 | 2562774.7387 | 1222099.5485 | 2562798.0589 | 1222119.681 | 2562813.1673 | 1222128.1025
20 | 2562573.9916 | 1221686.5639 | 2562586.7084 | 1221700.4365 | 2562644.244 | 1221773.0065 | 2562711.1301 | 1221876.9147 | 2562770.7976 | 1221976.6888 | 2562799.9212 | 1222024.7238 | 2562809.9408 | 1222045.3067 | 2562811.2482 | 1222054.2371 | 2562803.6306 | 1222057.4757 | 2562776.3018 | 1222070.6326 | 2562755.008 | 1222083.3737
21 | 2562755.008 | 1222083.3737 | 2562733.4693 | 1222099.385 | 2562722.8822 | 1222106.8226 | 2562712.0688 | 1222116.8631 | 2562701.9764 | 1222129.3673 | 2562676.3617 | 1222171.3867 | 2562662.7592 | 1222191.3508 | 2562583.0028 | 1222298.9281 | 2562571.6535 | 1222316.499 | 2562568.6985 | 1222325.3896
22 | 2563089.7523 | 1222676.9529 | 2563089.9991 | 1222676.6585 | 2563097.6833 | 1222669.6065 | 2563104.8607 | 1222663.4224
23 | 2562563.7984 | 1222348.1341 | 2562566.784 | 1222333.2842 | 2562568.6985 | 1222325.3896
24 | 2562563.7984 | 1222348.1341 | 2562576.8124 | 1222403.3295 | 2562581.1765 | 1222460.3694 | 2562576.7958 | 1222545.0254 | 2562577.2614 | 1222608.038 | 2562593.9156 | 1222712.6512 | 2562590.663 | 1222782.5691 | 2562578.4708 | 1222799.8118 | 2562575.8291 | 1222800.6178
25 | 2562563.7984 | 1222348.1341 | 2562553.5911 | 1222359.151
26 | 2562553.5911 | 1222359.151 | 2562544.2792 | 1222369.2015
27 | 2562544.2792 | 1222369.2015 | 2562540.7201 | 1222373.0429
28 | 2562134.702 | 1222362.1854 | 2562429.6126 | 1222456.7465 | 2562441.3528 | 1222459.107 | 2562448.7895 | 1222459.7492 | 2562455.8268 | 1222459.6158 | 2562463.4672 | 1222458.9004 | 2562469.4424 | 1222456.3166 | 2562478.5139 | 1222446.8314 | 2562523.2027 | 1222391.9497 | 2562540.7201 | 1222373.0429
29 | 2562575.8291 | 1222800.6178 | 2562562.0608 | 1222804.8404 | 2562462.6569 | 1222804.39 | 2562342.6936 | 1222813.5662 | 2562306.0759 | 1222809.0859
30 | 2562134.702 | 1222362.1854 | 2562131.0692 | 1222361.019 | 2562109.5111 | 1222349.8164 | 2562107.5136 | 1222348.0983
31 | 2562301.7471 | 1222808.5563 | 2562306.0759 | 1222809.0859
32 | 2562107.5136 | 1222348.0983 | 2562101.6332 | 1222343.0404 | 2562094.4171 | 1222334.2146 | 2562082.6979 | 1222318.867
33 | 2562573.9916 | 1221686.5639 | 2562540.4405 | 1221661.0825 | 2562437.2806 | 1221556.783 | 2562390.4677 | 1221520.006
34 | 2562573.9916 | 1221686.5639 | 2562582.4498 | 1221673.4361 | 2562600.2684 | 1221641.0713 | 2562607.3374 | 1221619.3249 | 2562608.1018 | 1221611.8156 | 2562608.4551 | 1221602.8858 | 2562601.36 | 1221574.7471 | 2562596.7723 | 1221556.9209 | 2562593.3812 | 1221548.4261
35 | 2562301.7471 | 1222808.5563 | 2562296.8936 | 1222824.0964 | 2562286.728 | 1222840.2818 | 2562280.6223 | 1222848.4508
36 | 2563085.5575 | 1222681.956 | 2563089.7523 | 1222676.9529
37 | 2562061.2142 | 1222289.2796 | 2562074.7836 | 1222308.5023 | 2562082.6979 | 1222318.867
38 | 2562373.6865 | 1221506.8224 | 2562390.4677 | 1221520.006
39 | 2562593.3812 | 1221548.4261 | 2562593.3812 | 1221548.4261 | 2562590.578 | 1221542.9627 | 2562582.3817 | 1221533.8867 | 2562573.791 | 1221526.0362
40 | 2562373.6865 | 1221506.8224 | 2562359.059 | 1221512.374 | 2562336.5154 | 1221519.6212 | 2562319.0511 | 1221523.9902 | 2562312.3358 | 1221524.8444 | 2562305.6345 | 1221526.7103 | 2562290.1915 | 1221529.2431 | 2562274.3581 | 1221534.8137 | 2562265.2274 | 1221538.7296 | 2562256.916 | 1221543.8521 | 2562234.8262 | 1221557.9898 | 2562216.7993 | 1221570.4786 | 2562197.3491 | 1221583.3767 | 2562175.6588 | 1221595.889 | 2562165.3367 | 1221604.4709
41 | 2562058.6904 | 1221342.7953 | 2562096.093 | 1221357.8654 | 2562293.864 | 1221445.8368 | 2562314.7524 | 1221459.8236 | 2562371.2546 | 1221504.9145 | 2562373.6865 | 1221506.8224
42 | 2563354.7822 | 1221938.1031 | 2563353.4464 | 1221938.4128
43 | 2562061.2142 | 1222289.2796 | 2562013.4609 | 1222221.6312 | 2561988.2147 | 1222188.9065 | 2561976.1745 | 1222174.1748 | 2561962.983 | 1222163.2305 | 2561942.8289 | 1222151.1302 | 2561868.8167 | 1222113.4825
44 | 2561849.114 | 1221533.8071 | 2561861.9977 | 1221537.6074
45 | 2561886.5887 | 1221538.1025 | 2561882.0716 | 1221538.6874 | 2561873.7368 | 1221538.9411 | 2561866.8575 | 1221539.0409 | 2561861.9977 | 1221537.6074
46 | 2561886.5887 | 1221538.1025 | 2561883.0652 | 1221517.4599
47 | 2561886.5887 | 1221538.1025 | 2561887.6463 | 1221550.4142 | 2561892.3808 | 1221616.7679 | 2561898.0162 | 1221669.8634 | 2561902.8989 | 1221708.5107 | 2561910.5799 | 1221763.6277 | 2561910.5005 | 1221777.2585 | 2561910.55 | 1221784.9739 | 2561913.1967 | 1221790.7938 | 2561914.7813 | 1221793.9096
48 | 2561801.8447 | 1221265.8846 | 2561806.9489 | 1221277.5143 | 2561809.0262 | 1221284.405 | 2561809.4726 | 1221291.2952 | 2561809.1045 | 1221296.5673 | 2561806.5359 | 1221302.9321 | 2561800.4712 | 1221308.252 | 2561785.6318 | 1221317.4085 | 2561773.7131 | 1221324.2448 | 2561765.7967 | 1221332.9566 | 2561762.4034 | 1221337.2921 | 2561760.9796 | 1221343.5272 | 2561761.2684 | 1221350.6852 | 2561763.9283 | 1221358.5172 | 2561769.2859 | 1221369.4447 | 2561788.2207 | 1221402.5871 | 2561798.5257 | 1221423.1998 | 2561804.5737 | 1221440.0598 | 2561808.8959 | 1221453.9625 | 2561812.4648 | 1221465.1574 | 2561815.122 | 1221472.5892 | 2561820.6925 | 1221478.9016 | 2561831.4784 | 1221485.8697 | 2561840.8803 | 1221492.302 | 2561849.7097 | 1221498.1822 | 2561864.5559 | 1221504.3127 | 2561880.3082 | 1221510.9711 | 2561882.9473 | 1221516.7687 | 2561883.0652 | 1221517.4599
49 | 2561801.8447 | 1221265.8846 | 2561890.5046 | 1221279.6344 | 2561950.4368 | 1221292.1799 | 2561967.4297 | 1221298.2302 | 2562025.383 | 1221332.3352 | 2562058.6904 | 1221342.7953
50 | 2562058.6904 | 1221342.7953 | 2562063.8751 | 1221333.8791 | 2562067.8992 | 1221326.1488 | 2562068.2481 | 1221317.8305 | 2562068.405 | 1221310.325 | 2562070.6012 | 1221303.8182 | 2562076.2356 | 1221294.0431 | 2562085.9046 | 1221278.1608 | 2562090.6893 | 1221269.2621
51 | 2562105.611 | 1221204.2687 | 2562112.1283 | 1221204.4273 | 2562116.211 | 1221207.0361 | 2562119.0813 | 1221209.8639 | 2562120.499 | 1221215.6695 | 2562116.6951 | 1221225.8331 | 2562094.1885 | 1221262.7543 | 2562090.6893 | 1221269.2621
52 | 2563512.2911 | 1221813.4954 | 2563513.3823 | 1221812.0261
53 | 2563512.2911 | 1221813.4954 | 2563460.6105 | 1221883.0818 | 2563430.1308 | 1221909.6297 | 2563380.6033 | 1221932.115 | 2563354.7822 | 1221938.1031
54 | 2561853.0949 | 1222105.4854 | 2561868.8167 | 1222113.4825
55 | 2561853.0949 | 1222105.4854 | 2561843.8439 | 1222100.7797 | 2561838.7903 | 1222097.8283
56 | 2562158.0941 | 1223003.5314 | 2562176.4958 | 1222987.4934 | 2562214.3132 | 1222937.1669 | 2562280.6223 | 1222848.4508

## bus_geodata
| x | y | coords
0 | 2563997.2803 | 1222719.6928
1 | 2563966.6262 | 1222726.1144
2 | 2563967.8546 | 1222707.6401
3 | 2563932.9601 | 1222793.2923
4 | 2563973.2707 | 1222688.0507
5 | 2563903.3644 | 1222803.9007
6 | 2563979.0955 | 1222334.0382
7 | 2563888.8193 | 1222346.2425
8 | 2563979.2439 | 1222665.4087
9 | 2563973.9294 | 1222685.5536
10 | 2563548.4648 | 1222750.3825
11 | 2563888.238 | 1222347.0757
12 | 2563976.2091 | 1222676.9123
13 | 2563323.141 | 1222693.1237
14 | 2563103.8639 | 1222617.1034
15 | 2562908.4589 | 1222048.8593
16 | 2563328.7109 | 1221943.1312
17 | 2562755.008 | 1222083.3737
18 | 2563104.8607 | 1222663.4224
19 | 2562563.7984 | 1222348.1341
20 | 2562553.5911 | 1222359.151
21 | 2562544.2792 | 1222369.2015
22 | 2562540.7201 | 1222373.0429
23 | 2562568.6985 | 1222325.3896
24 | 2562575.8291 | 1222800.6178
25 | 2562134.702 | 1222362.1854
26 | 2562306.0759 | 1222809.0859
27 | 2562107.5136 | 1222348.0983
28 | 2562813.1673 | 1222128.1025
29 | 2562573.9916 | 1221686.5639
30 | 2562301.7471 | 1222808.5563
31 | 2563089.7523 | 1222676.9529
32 | 2562082.6979 | 1222318.867
33 | 2562390.4677 | 1221520.006
34 | 2562593.3812 | 1221548.4261
35 | 2562373.6865 | 1221506.8224
36 | 2562573.791 | 1221526.0362
37 | 2563353.4464 | 1221938.4128
38 | 2562061.2142 | 1222289.2796
39 | 2561849.114 | 1221533.8071
40 | 2561861.9977 | 1221537.6074
41 | 2561886.5887 | 1221538.1025
42 | 2561883.0652 | 1221517.4599
43 | 2561914.7813 | 1221793.9096
44 | 2561801.8447 | 1221265.8846
45 | 2562058.6904 | 1221342.7953
46 | 2562090.6893 | 1221269.2621
47 | 2562165.3367 | 1221604.4709
48 | 2562105.611 | 1221204.2687
49 | 2563513.3823 | 1221812.0261
50 | 2563512.2911 | 1221813.4954
51 | 2563354.7822 | 1221938.1031
52 | 2561868.8167 | 1222113.4825
53 | 2561853.095 | 1222105.4854
54 | 2561838.7903 | 1222097.8283
55 | 2562280.6223 | 1222848.4508
56 | 2562158.0941 | 1223003.5314
57 | 2563085.5575 | 1222681.956
58 | 2562813.1673 | 1222128.1025

## line_std_types
| c_nf_per_km | r_ohm_per_km | x_ohm_per_km | max_i_ka | type | q_mm2 | alpha | voltage_rating
NAYY 4x50 SE | 210 | 0.642 | 0.083 | 0.142 | cs | 50 | 0.00403 | LV
NAYY 4x120 SE | 264 | 0.225 | 0.08 | 0.242 | cs | 120 | 0.00403 | LV
NAYY 4x150 SE | 261 | 0.208 | 0.08 | 0.27 | cs | 150 | 0.00403 | LV
NA2XS2Y 1x95 RM/25 12/20 kV | 216 | 0.313 | 0.132 | 0.252 | cs | 95 | 0.00403 | MV
NA2XS2Y 1x185 RM/25 12/20 kV | 273 | 0.161 | 0.117 | 0.362 | cs | 185 | 0.00403 | MV
NA2XS2Y 1x240 RM/25 12/20 kV | 304 | 0.122 | 0.112 | 0.421 | cs | 240 | 0.00403 | MV
NA2XS2Y 1x95 RM/25 6/10 kV | 315 | 0.313 | 0.123 | 0.249 | cs | 95 | 0.00403 | MV
NA2XS2Y 1x185 RM/25 6/10 kV | 406 | 0.161 | 0.11 | 0.358 | cs | 185 | 0.00403 | MV
NA2XS2Y 1x240 RM/25 6/10 kV | 456 | 0.122 | 0.105 | 0.416 | cs | 240 | 0.00403 | MV
NA2XS2Y 1x150 RM/25 12/20 kV | 250 | 0.206 | 0.116 | 0.319 | cs | 150 | 0.00403 | MV
NA2XS2Y 1x120 RM/25 12/20 kV | 230 | 0.253 | 0.119 | 0.283 | cs | 120 | 0.00403 | MV
NA2XS2Y 1x70 RM/25 12/20 kV | 190 | 0.443 | 0.132 | 0.22 | cs | 70 | 0.00403 | MV
NA2XS2Y 1x150 RM/25 6/10 kV | 360 | 0.206 | 0.11 | 0.315 | cs | 150 | 0.00403 | MV
NA2XS2Y 1x120 RM/25 6/10 kV | 340 | 0.253 | 0.113 | 0.28 | cs | 120 | 0.00403 | MV
NA2XS2Y 1x70 RM/25 6/10 kV | 280 | 0.443 | 0.123 | 0.217 | cs | 70 | 0.00403 | MV
N2XS(FL)2Y 1x120 RM/35 64/110 kV | 112 | 0.153 | 0.166 | 0.366 | cs | 120 | 0.00393 | HV
N2XS(FL)2Y 1x185 RM/35 64/110 kV | 125 | 0.099 | 0.156 | 0.457 | cs | 185 | 0.00393 | HV
N2XS(FL)2Y 1x240 RM/35 64/110 kV | 135 | 0.075 | 0.149 | 0.526 | cs | 240 | 0.00393 | HV
N2XS(FL)2Y 1x300 RM/35 64/110 kV | 144 | 0.06 | 0.144 | 0.588 | cs | 300 | 0.00393 | HV
15-AL1/3-ST1A 0.4 | 11 | 1.8769 | 0.35 | 0.105 | ol | 16 | 0.00403 | LV
24-AL1/4-ST1A 0.4 | 11.25 | 1.2012 | 0.335 | 0.14 | ol | 24 | 0.00403 | LV
48-AL1/8-ST1A 0.4 | 12.2 | 0.5939 | 0.3 | 0.21 | ol | 48 | 0.00403 | LV
94-AL1/15-ST1A 0.4 | 13.2 | 0.306 | 0.29 | 0.35 | ol | 94 | 0.00403 | LV
34-AL1/6-ST1A 10.0 | 9.7 | 0.8342 | 0.36 | 0.17 | ol | 34 | 0.00403 | MV
48-AL1/8-ST1A 10.0 | 10.1 | 0.5939 | 0.35 | 0.21 | ol | 48 | 0.00403 | MV
70-AL1/11-ST1A 10.0 | 10.4 | 0.4132 | 0.339 | 0.29 | ol | 70 | 0.00403 | MV
94-AL1/15-ST1A 10.0 | 10.75 | 0.306 | 0.33 | 0.35 | ol | 94 | 0.00403 | MV
122-AL1/20-ST1A 10.0 | 11.1 | 0.2376 | 0.323 | 0.41 | ol | 122 | 0.00403 | MV
149-AL1/24-ST1A 10.0 | 11.25 | 0.194 | 0.315 | 0.47 | ol | 149 | 0.00403 | MV
34-AL1/6-ST1A 20.0 | 9.15 | 0.8342 | 0.382 | 0.17 | ol | 34 | 0.00403 | MV
48-AL1/8-ST1A 20.0 | 9.5 | 0.5939 | 0.372 | 0.21 | ol | 48 | 0.00403 | MV
70-AL1/11-ST1A 20.0 | 9.7 | 0.4132 | 0.36 | 0.29 | ol | 70 | 0.00403 | MV
94-AL1/15-ST1A 20.0 | 10 | 0.306 | 0.35 | 0.35 | ol | 94 | 0.00403 | MV
122-AL1/20-ST1A 20.0 | 10.3 | 0.2376 | 0.344 | 0.41 | ol | 122 | 0.00403 | MV
149-AL1/24-ST1A 20.0 | 10.5 | 0.194 | 0.337 | 0.47 | ol | 149 | 0.00403 | MV
184-AL1/30-ST1A 20.0 | 10.75 | 0.1571 | 0.33 | 0.535 | ol | 184 | 0.00403 | MV
243-AL1/39-ST1A 20.0 | 11 | 0.1188 | 0.32 | 0.645 | ol | 243 | 0.00403 | MV
48-AL1/8-ST1A 110.0 | 8 | 0.5939 | 0.46 | 0.21 | ol | 48 | 0.00403 | HV
70-AL1/11-ST1A 110.0 | 8.4 | 0.4132 | 0.45 | 0.29 | ol | 70 | 0.00403 | HV
94-AL1/15-ST1A 110.0 | 8.65 | 0.306 | 0.44 | 0.35 | ol | 94 | 0.00403 | HV
122-AL1/20-ST1A 110.0 | 8.5 | 0.2376 | 0.43 | 0.41 | ol | 122 | 0.00403 | HV
149-AL1/24-ST1A 110.0 | 8.75 | 0.194 | 0.41 | 0.47 | ol | 149 | 0.00403 | HV
184-AL1/30-ST1A 110.0 | 8.8 | 0.1571 | 0.4 | 0.535 | ol | 184 | 0.00403 | HV
243-AL1/39-ST1A 110.0 | 9 | 0.1188 | 0.39 | 0.645 | ol | 243 | 0.00403 | HV
305-AL1/39-ST1A 110.0 | 9.2 | 0.0949 | 0.38 | 0.74 | ol | 305 | 0.00403 | HV
490-AL1/64-ST1A 110.0 | 9.75 | 0.059 | 0.37 | 0.96 | ol | 490 | 0.00403 | HV
679-AL1/86-ST1A 110.0 | 9.95 | 0.042 | 0.36 | 1.15 | ol | 679 | 0.00403 | HV
490-AL1/64-ST1A 220.0 | 10 | 0.059 | 0.285 | 0.96 | ol | 490 | 0.00403 | HV
679-AL1/86-ST1A 220.0 | 11.7 | 0.042 | 0.275 | 1.15 | ol | 679 | 0.00403 | HV
490-AL1/64-ST1A 380.0 | 11 | 0.059 | 0.253 | 0.96 | ol | 490 | 0.00403 | HV
679-AL1/86-ST1A 380.0 | 14.6 | 0.042 | 0.25 | 1.15 | ol | 679 | 0.00403 | HV

## trafo_std_types
| i0_percent | pfe_kw | vkr_percent | sn_mva | vn_lv_kv | vn_hv_kv | vk_percent | shift_degree | vector_group | tap_side | tap_neutral | tap_min | tap_max | tap_step_degree | tap_step_percent | tap_phase_shifter
160 MVA 380/110 kV | 0.06 | 60 | 0.25 | 160 | 110 | 380 | 12.2 | 0 | Yy0 | hv | 0 | -9 | 9 | 0 | 1.5 | FALSE
100 MVA 220/110 kV | 0.06 | 55 | 0.26 | 100 | 110 | 220 | 12 | 0 | Yy0 | hv | 0 | -9 | 9 | 0 | 1.5 | FALSE
63 MVA 110/20 kV | 0.04 | 22 | 0.32 | 63 | 20 | 110 | 18 | 150 | YNd5 | hv | 0 | -9 | 9 | 0 | 1.5 | FALSE
40 MVA 110/20 kV | 0.05 | 18 | 0.34 | 40 | 20 | 110 | 16.2 | 150 | YNd5 | hv | 0 | -9 | 9 | 0 | 1.5 | FALSE
25 MVA 110/20 kV | 0.07 | 14 | 0.41 | 25 | 20 | 110 | 12 | 150 | YNd5 | hv | 0 | -9 | 9 | 0 | 1.5 | FALSE
63 MVA 110/10 kV | 0.04 | 22 | 0.32 | 63 | 10 | 110 | 18 | 150 | YNd5 | hv | 0 | -9 | 9 | 0 | 1.5 | FALSE
40 MVA 110/10 kV | 0.05 | 18 | 0.34 | 40 | 10 | 110 | 16.2 | 150 | YNd5 | hv | 0 | -9 | 9 | 0 | 1.5 | FALSE
25 MVA 110/10 kV | 0.07 | 14 | 0.41 | 25 | 10 | 110 | 12 | 150 | YNd5 | hv | 0 | -9 | 9 | 0 | 1.5 | FALSE
0.25 MVA 20/0.4 kV | 0.32 | 0.8 | 1.44 | 0.25 | 0.4 | 20 | 6 | 150 | Yzn5 | hv | 0 | -2 | 2 | 0 | 2.5 | FALSE
0.4 MVA 20/0.4 kV | 0.3375 | 1.35 | 1.425 | 0.4 | 0.4 | 20 | 6 | 150 | Dyn5 | hv | 0 | -2 | 2 | 0 | 2.5 | FALSE
0.63 MVA 20/0.4 kV | 0.2619 | 1.65 | 1.206 | 0.63 | 0.4 | 20 | 6 | 150 | Dyn5 | hv | 0 | -2 | 2 | 0 | 2.5 | FALSE
0.25 MVA 10/0.4 kV | 0.24 | 0.6 | 1.2 | 0.25 | 0.4 | 10 | 4 | 150 | Dyn5 | hv | 0 | -2 | 2 | 0 | 2.5 | FALSE
0.4 MVA 10/0.4 kV | 0.2375 | 0.95 | 1.325 | 0.4 | 0.4 | 10 | 4 | 150 | Dyn5 | hv | 0 | -2 | 2 | 0 | 2.5 | FALSE
0.63 MVA 10/0.4 kV | 0.1873 | 1.18 | 1.0794 | 0.63 | 0.4 | 10 | 4 | 150 | Dyn5 | hv | 0 | -2 | 2 | 0 | 2.5 | FALSE

## trafo3w_std_types
| sn_hv_mva | sn_mv_mva | sn_lv_mva | vn_hv_kv | vn_mv_kv | vn_lv_kv | vk_hv_percent | vk_mv_percent | vk_lv_percent | vkr_hv_percent | vkr_mv_percent | vkr_lv_percent | pfe_kw | i0_percent | shift_mv_degree | shift_lv_degree | vector_group | tap_side | tap_neutral | tap_min | tap_max | tap_step_percent
63/25/38 MVA 110/20/10 kV | 63 | 25 | 38 | 110 | 20 | 10 | 10.4 | 10.4 | 10.4 | 0.28 | 0.32 | 0.35 | 35 | 0.89 | 0 | 0 | YN0yn0yn0 | hv | 0 | -10 | 10 | 1.2
63/25/38 MVA 110/10/10 kV | 63 | 25 | 38 | 110 | 10 | 10 | 10.4 | 10.4 | 10.4 | 0.28 | 0.32 | 0.35 | 35 | 0.89 | 0 | 0 | YN0yn0yn0 | hv | 0 | -10 | 10 | 1.2

## fuse_std_types
| fuse_type | i_rated_a | t_avg | t_min | t_total | x_avg | x_min | x_total
HV 100A | HV 100A | 100 | 0 | [10.0, 3.64, 0.854, 0.281, 0.1, 0.0531, 0.022, 0.01] | [10.0, 4.267, 1.21, 0.403, 0.1, 0.058, 0.022, 0.01] | 0 | [300.0, 350.0, 450.0, 550.0, 700.0, 850.0, 1200.0, 1752.0] | [600.0, 700.0, 900.0, 1150.0, 1665.0, 2000.0, 3000.0, 4313.0]
HV 10A | HV 10A | 10 | 0 | [10.0, 1675.0, 0.344, 0.156, 0.1, 0.0417, 0.0171, 0.01] | [10.0, 1.3, 0.3, 0.155, 0.1, 0.0555, 0.023, 0.01] | 0 | [30.0, 32.0, 35.0, 37.0, 39.0, 50.0, 70.0, 88.0] | [60.0, 70.0, 80.0, 87.0, 94.0, 110.0, 150.0, 216.0]
HV 125A | HV 125A | 125 | 0 | [10.0, 1.82, 0.344, 0.1, 0.0467, 0.0269, 0.01] | [10.0, 2.478, 0.426, 0.1, 0.0427, 0.0211, 0.01] | 0 | [375.0, 500.0, 700.0, 925.0, 1200.0, 1500.0, 2341.0] | [750.0, 1000.0, 1500.0, 2200.0, 3000.0, 4000.0, 5765.0]
HV 160A | HV 160A | 160 | 0 | [10.0, 4.15, 1.03, 0.198, 0.1, 0.051, 0.0172, 0.01] | [10.0, 2.3, 0.734, 0.274, 0.1, 0.046, 0.0177, 0.01] | 0 | [480.0, 550.0, 700.0, 1000.0, 1260.0, 1600.0, 2500.0, 3227.0] | [960.0, 1300.0, 1700.0, 2200.0, 2996.0, 4000.0, 6000.0, 7946.0]
HV 16A | HV 16A | 16 | 0 | [10.0, 0.352, 0.164, 0.1, 0.0649, 0.0342, 0.01] | [10.0, 2.34, 0.722, 0.181, 0.1, 0.055, 0.0296, 0.01] | 0 | [48.0, 60.0, 65.0, 71.0, 80.0, 100.0, 162.0] | [96.0, 110.0, 125.0, 150.0, 168.0, 200.0, 250.0, 398.0]
HV 200A | HV 200A | 200 | 0 | [10.0, 4.267, 1.21, 0.403, 0.1, 0.058, 0.022, 0.01] | [10.0, 3.73, 1.654, 0.328, 0.1, 0.0531, 0.019, 0.01] | 0 | [600.0, 700.0, 900.0, 1150.0, 1665.0, 2000.0, 3000.0, 4313.0] | [1200.0, 1500.0, 1800.0, 2700.0, 3960.0, 5000.0, 7500.0, 10620.0]
HV 20A | HV 20A | 20 | 0 | [10.0, 1.3, 0.3, 0.155, 0.1, 0.0555, 0.023, 0.01] | [10.0, 1.3, 0.161, 0.1, 0.0611, 0.0399, 0.0141, 0.01] | 0 | [60.0, 70.0, 80.0, 87.0, 94.0, 110.0, 150.0, 216.0] | [120.0, 150.0, 200.0, 223.0, 260.0, 300.0, 450.0, 532.0]
HV 25A | HV 25A | 25 | 0 | [10.0, 2.512, 0.833, 0.299, 0.1, 0.0372, 0.0223, 0.01] | [10.0, 3.125, 0.597, 0.198, 0.1, 0.0378, 0.022, 0.01] | 0 | [75.0, 82.0, 90.0, 100.0, 124.0, 170.0, 200.0, 289.0] | [150.0, 170.0, 210.0, 250.0, 294.0, 400.0, 500.0, 711.0]
HV 31.5A | HV 31.5A | 31.5 | 0 | [10.0, 2.34, 0.722, 0.181, 0.1, 0.055, 0.0296, 0.01] | [10.0, 2.84, 0.368, 0.164, 0.1, 0.0621, 0.0378, 0.0195, 0.01] | 0 | [95.0, 110.0, 125.0, 150.0, 165.0, 200.0, 250.0, 390.0] | [189.0, 220.0, 300.0, 350.0, 393.0, 450.0, 530.0, 700.0, 960.0]
HV 40A | HV 40A | 40 | 0 | [10.0, 1.3, 0.161, 0.1, 0.0611, 0.0399, 0.0141, 0.01] | [10.0, 2.05, 0.369, 0.198, 0.1, 0.051, 0.0298, 0.01] | 0 | [120.0, 150.0, 200.0, 223.0, 260.0, 300.0, 450.0, 532.0] | [240.0, 300.0, 400.0, 450.0, 530.0, 650.0, 800.0, 1311.0]
HV 50A | HV 50A | 50 | 0 | [10.0, 3.215, 0.597, 0.198, 0.1, 0.0378, 0.022, 0.01] | [10.0, 3.64, 0.854, 0.281, 0.1, 0.0531, 0.022, 0.01] | 0 | [150.0, 170.0, 210.0, 250.0, 294.0, 400.0, 500.0, 711.0] | [300.0, 350.0, 450.0, 550.0, 700.0, 850.0, 1200.0, 1752.0]
HV 6.3A | HV 6.3A | 6.3 | 0 | [10.0, 1.39, 0.344, 0.168, 0.1, 0.056, 0.0263, 0.01] | [10.0, 1.711, 0.516, 0.198, 0.1, 0.0634, 0.0303, 0.01] | 0 | [19.0, 19.5, 20.4, 20.8, 22.0, 25.0, 32.0, 48.0] | [38.0, 40.0, 43.0, 48.0, 53.0, 60.0, 75.0, 118.0]
HV 63A | HV 63A | 63 | 0 | [10.0, 2.84, 0.368, 0.164, 0.1, 0.0621, 0.0378, 0.0195, 0.01] | [10.0, 1.82, 0.344, 0.1, 0.0467, 0.0269, 0.01] | 0 | [189.0, 220.0, 300.0, 350.0, 393.0, 450.0, 530.0, 700.0, 961.0] | [378.0, 500.0, 700.0, 934.0, 1200.0, 1500.0, 2366.0]
HV 80A | HV 80A | 80 | 0 | [10.0, 2.05, 0.369, 0.198, 0.1, 0.051, 0.0298, 0.01] | [10.0, 4.15, 1.03, 0.198, 0.1, 0.051, 0.0172, 0.01] | 0 | [240.0, 300.0, 400.0, 450.0, 530.0, 650.0, 800.0, 1311.0] | [480.0, 550.0, 700.0, 1000.0, 1260.0, 1600.0, 2500.0, 3227.0]
Siemens NH-1-100 | Siemens NH-1-100 | 100 | [5400.0, 2000.0, 400.0, 20.0, 1.0, 0.2, 0.012, 0.004] | 0 | 0 | [150.0, 190.0, 250.0, 430.0, 900.0, 1250.0, 2700.0, 3600.0] | 0 | 0
Siemens NH-1-125 | Siemens NH-1-125 | 125 | [4800.0, 120.0, 7.0, 0.1, 0.004] | 0 | 0 | [180.0, 400.0, 740.0, 2000.0, 4250.0] | 0 | 0
Siemens NH-1-16 | Siemens NH-1-16 | 16 | [4000.0, 400.0, 2.0, 0.1, 0.04, 0.01] | 0 | 0 | [26.0, 35.0, 75.0, 150.0, 200.0, 300.0] | 0 | 0
Siemens NH-1-160 | Siemens NH-1-160 | 160 | [4800.0, 120.0, 7.0, 0.1, 0.004] | 0 | 0 | [210.0, 500.0, 900.0, 2300.0, 5000.0] | 0 | 0
Siemens NH-1-25 | Siemens NH-1-25 | 25 | [4000.0, 1000.0, 10.0, 0.2, 0.02, 0.01] | 0 | 0 | [40.0, 50.0, 100.0, 210.0, 400.0, 500.0] | 0 | 0
Siemens NH-1-50 | Siemens NH-1-50 | 50 | [4000.0, 40.0, 4.0, 1.0, 0.02, 0.01] | 0 | 0 | [86.0, 200.0, 300.0, 400.0, 1000.0, 1280.0] | 0 | 0
Siemens NH-1-63 | Siemens NH-1-63 | 63 | [4000.0, 100.0, 10.0, 2.0, 0.04, 0.01] | 0 | 0 | [100.0, 200.0, 300.0, 400.0, 1000.0, 1500.0] | 0 | 0
Siemens NH-1-80 | Siemens NH-1-80 | 80 | [4800.0, 120.0, 7.0, 0.1, 0.01] | 0 | 0 | [150.58, 250.0, 450.0, 1150.0, 2470.0] | 0 | 0
Siemens NH-2-1000 | Siemens NH-2-1000 | 1000 | [4800.0, 120.0, 7.0, 0.1, 0.004] | 0 | 0 | [1900.0, 3500.0, 8400.0, 24000.0, 52000.0] | 0 | 0
Siemens NH-2-200 | Siemens NH-2-200 | 200 | [4800.0, 120.0, 7.0, 0.1, 0.004] | 0 | 0 | [280.0, 650.0, 1200.0, 3000.0, 7000.0] | 0 | 0
Siemens NH-2-224 | Siemens NH-2-224 | 224 | [4800.0, 120.0, 7.0, 0.2, 0.04, 0.004] | 0 | 0 | [400.0, 750.0, 1453.0, 3025.0, 4315.0, 7600.0] | 0 | 0
Siemens NH-2-250 | Siemens NH-2-250 | 250 | [4800.0, 120.0, 7.0, 0.1, 0.004] | 0 | 0 | [450.0, 800.0, 1650.0, 4000.0, 8500.0] | 0 | 0
Siemens NH-2-315 | Siemens NH-2-315 | 315 | [4800.0, 120.0, 7.0, 0.1, 0.004] | 0 | 0 | [550.0, 920.0, 1900.0, 5000.0, 11000.0] | 0 | 0
Siemens NH-2-355 | Siemens NH-2-355 | 355 | [4800.0, 120.0, 6.0, 0.1, 0.004] | 0 | 0 | [650.0, 1116.27, 2350.0, 5840.0, 12790.0] | 0 | 0
Siemens NH-2-400 | Siemens NH-2-400 | 400 | [4800.0, 120.0, 7.0, 0.1, 0.004] | 0 | 0 | [720.0, 1350.0, 2800.0, 6500.0, 15000.0] | 0 | 0
Siemens NH-2-425 | Siemens NH-2-425 | 425 | [4800.0, 120.0, 7.0, 0.1, 0.004] | 0 | 0 | [850.0, 1500.0, 3050.0, 7500.0, 16500.0] | 0 | 0
Siemens NH-2-630 | Siemens NH-2-630 | 630 | [4800.0, 120.0, 7.0, 0.1, 0.004] | 0 | 0 | [1200.0, 2000.0, 4800.0, 12000.0, 26000.0] | 0 | 0

## dtypes
| element | column | dtype
0 | bus | name | object
1 | bus | vn_kv | float64
2 | bus | type | object
3 | bus | zone | object
4 | bus | in_service | bool
5 | load | name | object
6 | load | bus | uint32
7 | load | p_mw | float64
8 | load | q_mvar | float64
9 | load | const_z_percent | float64
10 | load | const_i_percent | float64
11 | load | sn_mva | float64
12 | load | scaling | float64
13 | load | in_service | bool
14 | load | type | object
15 | ext_grid | name | object
16 | ext_grid | bus | uint32
17 | ext_grid | vm_pu | float64
18 | ext_grid | va_degree | float64
19 | ext_grid | slack_weight | float64
20 | ext_grid | in_service | bool
21 | line | name | object
22 | line | std_type | object
23 | line | from_bus | uint32
24 | line | to_bus | uint32
25 | line | length_km | float64
26 | line | r_ohm_per_km | float64
27 | line | x_ohm_per_km | float64
28 | line | c_nf_per_km | float64
29 | line | g_us_per_km | float64
30 | line | max_i_ka | float64
31 | line | df | float64
32 | line | parallel | uint32
33 | line | type | object
34 | line | in_service | bool
35 | trafo | name | object
36 | trafo | std_type | object
37 | trafo | hv_bus | uint32
38 | trafo | lv_bus | uint32
39 | trafo | sn_mva | float64
40 | trafo | vn_hv_kv | float64
41 | trafo | vn_lv_kv | float64
42 | trafo | vk_percent | float64
43 | trafo | vkr_percent | float64
44 | trafo | pfe_kw | float64
45 | trafo | i0_percent | float64
46 | trafo | shift_degree | float64
47 | trafo | tap_side | object
48 | trafo | tap_neutral | int32
49 | trafo | tap_min | int32
50 | trafo | tap_max | int32
51 | trafo | tap_step_percent | float64
52 | trafo | tap_step_degree | float64
53 | trafo | tap_pos | int32
54 | trafo | tap_phase_shifter | bool
55 | trafo | parallel | uint32
56 | trafo | df | float64
57 | trafo | in_service | bool
58 | line_geodata | coords | object
59 | bus_geodata | x | float64
60 | bus_geodata | y | float64
61 | bus_geodata | coords | object

## parameters
| version | format_version | converged | OPF_converged | name | f_hz | sn_mva
0 | 2.14.6 | 2.14.0 | FALSE | FALSE |  | 50 | 1