## bus
| name | vn_kv | type | zone | in_service
0 | bus_LV_445-5_0_3_node_0 | 0.4 | n |  | TRUE
1 | bus_LV_445-5_0_3_node_1 | 0.4 | n |  | TRUE
2 | bus_LV_445-5_0_3_node_2 | 0.4 | n |  | TRUE
3 | bus_LV_445-5_0_3_node_4 | 0.4 | n |  | TRUE
4 | bus_LV_445-5_0_3_node_6 | 0.4 | n |  | TRUE
5 | bus_LV_445-5_0_3_node_5 | 0.4 | n |  | TRUE
6 | bus_LV_445-5_0_3_node_13 | 0.4 | n |  | TRUE
7 | bus_LV_445-5_0_3_node_14 | 0.4 | n |  | TRUE
8 | bus_LV_445-5_0_3_node_7 | 0.4 | n |  | TRUE
9 | bus_LV_445-5_0_3_node_8 | 0.4 | n |  | TRUE
10 | bus_LV_445-5_0_3_node_11 | 0.4 | n |  | TRUE
11 | bus_LV_445-5_0_3_node_53 | 0.4 | n |  | TRUE
12 | bus_LV_445-5_0_3_node_73 | 0.4 | n |  | TRUE
13 | bus_LV_445-5_0_3_node_52 | 0.4 | n |  | TRUE
14 | bus_LV_445-5_0_3_node_67 | 0.4 | n |  | TRUE
15 | bus_LV_445-5_0_3_node_9 | 0.4 | n |  | TRUE
16 | bus_LV_445-5_0_3_node_10 | 0.4 | n |  | TRUE
17 | bus_LV_445-5_0_3_node_12 | 0.4 | n |  | TRUE
18 | bus_LV_445-5_0_3_node_19 | 0.4 | n |  | TRUE
19 | bus_LV_445-5_0_3_node_17 | 0.4 | n |  | TRUE
20 | bus_LV_445-5_0_3_node_106 | 0.4 | n |  | TRUE
21 | bus_LV_445-5_0_3_node_36 | 0.4 | n |  | TRUE
22 | bus_LV_445-5_0_3_node_16 | 0.4 | n |  | TRUE
23 | bus_LV_445-5_0_3_node_18 | 0.4 | n |  | TRUE
24 | bus_LV_445-5_0_3_node_20 | 0.4 | n |  | TRUE
25 | bus_LV_445-5_0_3_node_35 | 0.4 | n |  | TRUE
26 | bus_LV_445-5_0_3_node_31 | 0.4 | n |  | TRUE
27 | bus_LV_445-5_0_3_node_25 | 0.4 | n |  | TRUE
28 | bus_LV_445-5_0_3_node_32 | 0.4 | n |  | TRUE
29 | bus_LV_445-5_0_3_node_21 | 0.4 | n |  | TRUE
30 | bus_LV_445-5_0_3_node_22 | 0.4 | n |  | TRUE
31 | bus_LV_445-5_0_3_node_23 | 0.4 | n |  | TRUE
32 | bus_LV_445-5_0_3_node_24 | 0.4 | n |  | TRUE
33 | bus_LV_445-5_0_3_node_49 | 0.4 | n |  | TRUE
34 | bus_LV_445-5_0_3_node_50 | 0.4 | n |  | TRUE
35 | bus_LV_445-5_0_3_node_51 | 0.4 | n |  | TRUE
36 | bus_LV_445-5_0_3_node_26 | 0.4 | n |  | TRUE
37 | bus_LV_445-5_0_3_node_27 | 0.4 | n |  | TRUE
38 | bus_LV_445-5_0_3_node_28 | 0.4 | n |  | TRUE
39 | bus_LV_445-5_0_3_node_29 | 0.4 | n |  | TRUE
40 | bus_LV_445-5_0_3_node_30 | 0.4 | n |  | TRUE
41 | bus_LV_445-5_0_3_node_55 | 0.4 | n |  | TRUE
42 | bus_LV_445-5_0_3_node_42 | 0.4 | n |  | TRUE
43 | bus_LV_445-5_0_3_node_56 | 0.4 | n |  | TRUE
44 | bus_LV_445-5_0_3_node_43 | 0.4 | n |  | TRUE
45 | bus_LV_445-5_0_3_node_44 | 0.4 | n |  | TRUE
46 | bus_LV_445-5_0_3_node_33 | 0.4 | n |  | TRUE
47 | bus_LV_445-5_0_3_node_34 | 0.4 | n |  | TRUE
48 | bus_LV_445-5_0_3_node_39 | 0.4 | n |  | TRUE
49 | bus_LV_445-5_0_3_node_69 | 0.4 | n |  | TRUE
50 | bus_LV_445-5_0_3_node_45 | 0.4 | n |  | TRUE
51 | bus_LV_445-5_0_3_node_37 | 0.4 | n |  | TRUE
52 | bus_LV_445-5_0_3_node_38 | 0.4 | n |  | TRUE
53 | bus_LV_445-5_0_3_node_40 | 0.4 | n |  | TRUE
54 | bus_LV_445-5_0_3_node_41 | 0.4 | n |  | TRUE
55 | bus_LV_445-5_0_3_node_48 | 0.4 | n |  | TRUE
56 | bus_LV_445-5_0_3_node_66 | 0.4 | n |  | TRUE
57 | bus_LV_445-5_0_3_node_46 | 0.4 | n |  | TRUE
58 | bus_LV_445-5_0_3_node_65 | 0.4 | n |  | TRUE
59 | bus_LV_445-5_0_3_node_58 | 0.4 | n |  | TRUE
60 | bus_LV_445-5_0_3_node_70 | 0.4 | n |  | TRUE
61 | bus_LV_445-5_0_3_node_57 | 0.4 | n |  | TRUE
62 | bus_LV_445-5_0_3_node_71 | 0.4 | n |  | TRUE
63 | bus_LV_445-5_0_3_node_47 | 0.4 | n |  | TRUE
64 | bus_LV_445-5_0_3_node_54 | 0.4 | n |  | TRUE
65 | bus_LV_445-5_0_3_node_100 | 0.4 | n |  | TRUE
66 | bus_LV_445-5_0_3_node_116 | 0.4 | n |  | TRUE
67 | bus_LV_445-5_0_3_node_85 | 0.4 | n |  | TRUE
68 | bus_LV_445-5_0_3_node_59 | 0.4 | n |  | TRUE
69 | bus_LV_445-5_0_3_node_60 | 0.4 | n |  | TRUE
70 | bus_LV_445-5_0_3_node_81 | 0.4 | n |  | TRUE
71 | bus_LV_445-5_0_3_node_80 | 0.4 | n |  | TRUE
72 | bus_LV_445-5_0_3_node_61 | 0.4 | n |  | TRUE
73 | bus_LV_445-5_0_3_node_62 | 0.4 | n |  | TRUE
74 | bus_LV_445-5_0_3_node_63 | 0.4 | n |  | TRUE
75 | bus_LV_445-5_0_3_node_64 | 0.4 | n |  | TRUE
76 | bus_LV_445-5_0_3_node_76 | 0.4 | n |  | TRUE
77 | bus_LV_445-5_0_3_node_68 | 0.4 | n |  | TRUE
78 | bus_LV_445-5_0_3_node_74 | 0.4 | n |  | TRUE
79 | bus_LV_445-5_0_3_node_75 | 0.4 | n |  | TRUE
80 | bus_LV_445-5_0_3_node_77 | 0.4 | n |  | TRUE
81 | bus_LV_445-5_0_3_node_78 | 0.4 | n |  | TRUE
82 | bus_LV_445-5_0_3_node_79 | 0.4 | n |  | TRUE
83 | bus_LV_445-5_0_3_node_108 | 0.4 | n |  | TRUE
84 | bus_LV_445-5_0_3_node_115 | 0.4 | n |  | TRUE
85 | bus_LV_445-5_0_3_node_119 | 0.4 | n |  | TRUE
86 | bus_LV_445-5_0_3_node_117 | 0.4 | n |  | TRUE
87 | bus_LV_445-5_0_3_node_105 | 0.4 | n |  | TRUE
88 | bus_LV_445-5_0_3_node_72 | 0.4 | n |  | TRUE
89 | bus_LV_445-5_0_3_node_82 | 0.4 | n |  | TRUE
90 | bus_LV_445-5_0_3_node_97 | 0.4 | n |  | TRUE
91 | bus_LV_445-5_0_3_node_83 | 0.4 | n |  | TRUE
92 | bus_LV_445-5_0_3_node_84 | 0.4 | n |  | TRUE
93 | bus_LV_445-5_0_3_node_99 | 0.4 | n |  | TRUE
94 | bus_MV_329_0_node_99 | 20 | n |  | TRUE

## load
| name | bus | p_mw | q_mvar | const_z_percent | const_i_percent | sn_mva | scaling | in_service | type
0 | LV_445-5_0_3_load_0 | 0 | 0.0023936 | 0.0005999 | 0 | 0 |  | 1 | TRUE | wye
1 | LV_445-5_0_3_load_1 | 1 | 0.0011412 | 0.00028601 | 0 | 0 |  | 1 | TRUE | wye
2 | LV_445-5_0_3_load_2 | 2 | 0.0014746 | 0.00036956 | 0 | 0 |  | 1 | TRUE | wye
3 | LV_445-5_0_3_load_4 | 3 | 0.0042438 | 0.0010636 | 0 | 0 |  | 1 | TRUE | wye
4 | LV_445-5_0_3_load_13 | 6 | 0.0009957 | 0.00024954 | 0 | 0 |  | 1 | TRUE | wye
5 | LV_445-5_0_3_load_14 | 7 | 0.0078939 | 0.0019784 | 0 | 0 |  | 1 | TRUE | wye
6 | LV_445-5_0_3_load_7 | 8 | 0.0061127 | 0.001532 | 0 | 0 |  | 1 | TRUE | wye
7 | LV_445-5_0_3_load_11 | 10 | 0.00099719 | 0.00024992 | 0 | 0 |  | 1 | TRUE | wye
8 | LV_445-5_0_3_load_53 | 11 | 0.0019978 | 0.0005007 | 0 | 0 |  | 1 | TRUE | wye
9 | LV_445-5_0_3_load_73 | 12 | 0.0018466 | 0.00046279 | 0 | 0 |  | 1 | TRUE | wye
10 | LV_445-5_0_3_load_52 | 13 | 0.0017043 | 0.00042714 | 0 | 0 |  | 1 | TRUE | wye
11 | LV_445-5_0_3_load_67 | 14 | 0.0024266 | 0.00060816 | 0 | 0 |  | 1 | TRUE | wye
12 | LV_445-5_0_3_load_9 | 15 | 0.00099578 | 0.00024957 | 0 | 0 |  | 1 | TRUE | wye
13 | LV_445-5_0_3_load_10 | 16 | 0.0010217 | 0.00025606 | 0 | 0 |  | 1 | TRUE | wye
14 | LV_445-5_0_3_load_12 | 17 | 0.0010341 | 0.00025917 | 0 | 0 |  | 1 | TRUE | wye
15 | LV_445-5_0_3_load_19 | 18 | 0.0012797 | 0.00032072 | 0 | 0 |  | 1 | TRUE | wye
16 | LV_445-5_0_3_load_17 | 19 | 0.00098057 | 0.00024575 | 0 | 0 |  | 1 | TRUE | wye
17 | LV_445-5_0_3_load_106 | 20 | 0.0086157 | 0.0021593 | 0 | 0 |  | 1 | TRUE | wye
18 | LV_445-5_0_3_load_36 | 21 | 0.003525 | 0.00088346 | 0 | 0 |  | 1 | TRUE | wye
19 | LV_445-5_0_3_load_16 | 22 | 0.0032985 | 0.00082669 | 0 | 0 |  | 1 | TRUE | wye
20 | LV_445-5_0_3_load_18 | 23 | 0.0036427 | 0.00091295 | 0 | 0 |  | 1 | TRUE | wye
21 | LV_445-5_0_3_load_35 | 25 | 0.0011851 | 0.00029701 | 0 | 0 |  | 1 | TRUE | wye
22 | LV_445-5_0_3_load_31 | 26 | 0.0023728 | 0.00059467 | 0 | 0 |  | 1 | TRUE | wye
23 | LV_445-5_0_3_load_25 | 27 | 0.0010013 | 0.00025096 | 0 | 0 |  | 1 | TRUE | wye
24 | LV_445-5_0_3_load_21 | 29 | 0.00088849 | 0.00022268 | 0 | 0 |  | 1 | TRUE | wye
25 | LV_445-5_0_3_load_22 | 30 | 0.00090018 | 0.00022561 | 0 | 0 |  | 1 | TRUE | wye
26 | LV_445-5_0_3_load_23 | 31 | 0.0010705 | 0.0002683 | 0 | 0 |  | 1 | TRUE | wye
27 | LV_445-5_0_3_load_24 | 32 | 0.0012268 | 0.00030746 | 0 | 0 |  | 1 | TRUE | wye
28 | LV_445-5_0_3_load_50 | 34 | 0.00079763 | 0.00019991 | 0 | 0 |  | 1 | TRUE | wye
29 | LV_445-5_0_3_load_51 | 35 | 0.0014335 | 0.00035928 | 0 | 0 |  | 1 | TRUE | wye
30 | LV_445-5_0_3_load_26 | 36 | 0.0001368 | 3.4286e-05 | 0 | 0 |  | 1 | TRUE | wye
31 | LV_445-5_0_3_load_27 | 37 | 0.0013237 | 0.00033174 | 0 | 0 |  | 1 | TRUE | wye
32 | LV_445-5_0_3_load_28 | 38 | 0.00018942 | 4.7473e-05 | 0 | 0 |  | 1 | TRUE | wye
33 | LV_445-5_0_3_load_29 | 39 | 0.00086645 | 0.00021715 | 0 | 0 |  | 1 | TRUE | wye
34 | LV_445-5_0_3_load_30 | 40 | 0.00016247 | 4.0719e-05 | 0 | 0 |  | 1 | TRUE | wye
35 | LV_445-5_0_3_load_55 | 41 | 0.0039786 | 0.00099712 | 0 | 0 |  | 1 | TRUE | wye
36 | LV_445-5_0_3_load_56 | 43 | 0.0024572 | 0.00061584 | 0 | 0 |  | 1 | TRUE | wye
37 | LV_445-5_0_3_load_43 | 44 | 8.8494e-05 | 2.2179e-05 | 0 | 0 |  | 1 | TRUE | wye
38 | LV_445-5_0_3_load_44 | 45 | 0.00040171 | 0.00010068 | 0 | 0 |  | 1 | TRUE | wye
39 | LV_445-5_0_3_load_34 | 47 | 0.0007188 | 0.00018015 | 0 | 0 |  | 1 | TRUE | wye
40 | LV_445-5_0_3_load_39 | 48 | 0.0051419 | 0.0012887 | 0 | 0 |  | 1 | TRUE | wye
41 | LV_445-5_0_3_load_69 | 49 | 0.0011083 | 0.00027776 | 0 | 0 |  | 1 | TRUE | wye
42 | LV_445-5_0_3_load_45 | 50 | 0.0055472 | 0.0013903 | 0 | 0 |  | 1 | TRUE | wye
43 | LV_445-5_0_3_load_37 | 51 | 0.0017464 | 0.00043768 | 0 | 0 |  | 1 | TRUE | wye
44 | LV_445-5_0_3_load_40 | 53 | 0.0036768 | 0.0009215 | 0 | 0 |  | 1 | TRUE | wye
45 | LV_445-5_0_3_load_48 | 55 | 0.0018646 | 0.00046732 | 0 | 0 |  | 1 | TRUE | wye
46 | LV_445-5_0_3_load_66 | 56 | 0.0037235 | 0.0009332 | 0 | 0 |  | 1 | TRUE | wye
47 | LV_445-5_0_3_load_46 | 57 | 0.0013602 | 0.0003409 | 0 | 0 |  | 1 | TRUE | wye
48 | LV_445-5_0_3_load_58 | 59 | 0.00019848 | 4.9743e-05 | 0 | 0 |  | 1 | TRUE | wye
49 | LV_445-5_0_3_load_70 | 60 | 0.00015685 | 3.9309e-05 | 0 | 0 |  | 1 | TRUE | wye
50 | LV_445-5_0_3_load_57 | 61 | 0.00025182 | 6.3111e-05 | 0 | 0 |  | 1 | TRUE | wye
51 | LV_445-5_0_3_load_47 | 63 | 0.0017202 | 0.00043112 | 0 | 0 |  | 1 | TRUE | wye
52 | LV_445-5_0_3_load_54 | 64 | 0.00080632 | 0.00020208 | 0 | 0 |  | 1 | TRUE | wye
53 | LV_445-5_0_3_load_100 | 65 | 0.00054432 | 0.00013642 | 0 | 0 |  | 1 | TRUE | wye
54 | LV_445-5_0_3_load_116 | 66 | 0.0008351 | 0.0002093 | 0 | 0 |  | 1 | TRUE | wye
55 | LV_445-5_0_3_load_85 | 67 | 0.0012265 | 0.00030739 | 0 | 0 |  | 1 | TRUE | wye
56 | LV_445-5_0_3_load_59 | 68 | 0.00015351 | 3.8474e-05 | 0 | 0 |  | 1 | TRUE | wye
57 | LV_445-5_0_3_load_60 | 69 | 0.00018169 | 4.5536e-05 | 0 | 0 |  | 1 | TRUE | wye
58 | LV_445-5_0_3_load_81 | 70 | 8.8839e-05 | 2.2265e-05 | 0 | 0 |  | 1 | TRUE | wye
59 | LV_445-5_0_3_load_80 | 71 | 0.00026348 | 6.6035e-05 | 0 | 0 |  | 1 | TRUE | wye
60 | LV_445-5_0_3_load_61 | 72 | 0.010325 | 0.0025878 | 0 | 0 |  | 1 | TRUE | wye
61 | LV_445-5_0_3_load_62 | 73 | 0.0037594 | 0.0009422 | 0 | 0 |  | 1 | TRUE | wye
62 | LV_445-5_0_3_load_63 | 74 | 0.0015185 | 0.00038058 | 0 | 0 |  | 1 | TRUE | wye
63 | LV_445-5_0_3_load_64 | 75 | 0.027395 | 0.0068658 | 0 | 0 |  | 1 | TRUE | wye
64 | LV_445-5_0_3_load_76 | 76 | 0.00074103 | 0.00018572 | 0 | 0 |  | 1 | TRUE | wye
65 | LV_445-5_0_3_load_68 | 77 | 0.0035309 | 0.00088494 | 0 | 0 |  | 1 | TRUE | wye
66 | LV_445-5_0_3_load_74 | 78 | 0.0038295 | 0.00095975 | 0 | 0 |  | 1 | TRUE | wye
67 | LV_445-5_0_3_load_75 | 79 | 0.00096553 | 0.00024198 | 0 | 0 |  | 1 | TRUE | wye
68 | LV_445-5_0_3_load_77 | 80 | 0.00059685 | 0.00014958 | 0 | 0 |  | 1 | TRUE | wye
69 | LV_445-5_0_3_load_78 | 81 | 0.0024671 | 0.00061833 | 0 | 0 |  | 1 | TRUE | wye
70 | LV_445-5_0_3_load_79 | 82 | 0.003198 | 0.00080149 | 0 | 0 |  | 1 | TRUE | wye
71 | LV_445-5_0_3_load_119 | 85 | 0.0010947 | 0.00027437 | 0 | 0 |  | 1 | TRUE | wye
72 | LV_445-5_0_3_load_117 | 86 | 0.00094848 | 0.00023771 | 0 | 0 |  | 1 | TRUE | wye
73 | LV_445-5_0_3_load_105 | 87 | 0.0010553 | 0.00026447 | 0 | 0 |  | 1 | TRUE | wye
74 | LV_445-5_0_3_load_72 | 88 | 0.0002429 | 6.0877e-05 | 0 | 0 |  | 1 | TRUE | wye
75 | LV_445-5_0_3_load_83 | 91 | 0.0016104 | 0.00040361 | 0 | 0 |  | 1 | TRUE | wye
76 | LV_445-5_0_3_load_99 | 93 | 0.00049074 | 0.00012299 | 0 | 0 |  | 1 | TRUE | wye

## ext_grid
| name | bus | vm_pu | va_degree | slack_weight | in_service
0 |  | 56 | 1 | 0 | 1 | TRUE

## line
| name | std_type | from_bus | to_bus | length_km | r_ohm_per_km | x_ohm_per_km | c_nf_per_km | g_us_per_km | max_i_ka | df | parallel | type | in_service
0 | LV_445-5_0_3_line_0 | NAYY 4x150 SE | 0 | 1 | 0.003426 | 0.208 | 0.08 | 261 | 0 | 0.27 | 1 | 1 | cs | TRUE
1 | LV_445-5_0_3_line_1 | NAYY 4x150 SE | 0 | 2 | 0.0089534 | 0.208 | 0.08 | 261 | 0 | 0.27 | 1 | 1 | cs | TRUE
2 | LV_445-5_0_3_line_2 | NAYY 4x150 SE | 2 | 3 | 0.017126 | 0.208 | 0.08 | 261 | 0 | 0.27 | 1 | 1 | cs | TRUE
3 | LV_445-5_0_3_line_3 | NAYY 4x150 SE | 3 | 4 | 0.0025079 | 0.208 | 0.08 | 261 | 0 | 0.27 | 1 | 1 | cs | TRUE
4 | LV_445-5_0_3_line_4 | NAYY 4x150 SE | 4 | 8 | 0.016265 | 0.208 | 0.08 | 261 | 0 | 0.27 | 1 | 1 | cs | TRUE
5 | LV_445-5_0_3_line_5 | NAYY 4x150 SE | 4 | 9 | 0.031559 | 0.208 | 0.08 | 261 | 0 | 0.27 | 1 | 1 | cs | TRUE
6 | LV_445-5_0_3_line_6 | NAYY 4x150 SE | 5 | 6 | 0.019142 | 0.208 | 0.08 | 261 | 0 | 0.27 | 1 | 1 | cs | TRUE
7 | LV_445-5_0_3_line_7 | NAYY 4x150 SE | 5 | 7 | 0.040811 | 0.208 | 0.08 | 261 | 0 | 0.27 | 1 | 1 | cs | TRUE
8 | LV_445-5_0_3_line_8 | NAYY 4x150 SE | 6 | 10 | 0.0075105 | 0.208 | 0.08 | 261 | 0 | 0.27 | 1 | 1 | cs | TRUE
9 | LV_445-5_0_3_line_9 | NAYY 4x150 SE | 7 | 8 | 0.0045316 | 0.208 | 0.08 | 261 | 0 | 0.27 | 1 | 1 | cs | TRUE
10 | LV_445-5_0_3_line_10 | NAYY 4x150 SE | 9 | 11 | 0.028227 | 0.208 | 0.08 | 261 | 0 | 0.27 | 1 | 1 | cs | TRUE
11 | LV_445-5_0_3_line_11 | NAYY 4x150 SE | 9 | 12 | 0.045515 | 0.208 | 0.08 | 261 | 0 | 0.27 | 1 | 1 | cs | TRUE
12 | LV_445-5_0_3_line_12 | NAYY 4x150 SE | 10 | 15 | 0.0075041 | 0.208 | 0.08 | 261 | 0 | 0.27 | 1 | 1 | cs | TRUE
13 | LV_445-5_0_3_line_13 | NAYY 4x150 SE | 11 | 13 | 0.025479 | 0.208 | 0.08 | 261 | 0 | 0.27 | 1 | 1 | cs | TRUE
14 | LV_445-5_0_3_line_14 | NAYY 4x150 SE | 12 | 14 | 0.015852 | 0.208 | 0.08 | 261 | 0 | 0.27 | 1 | 1 | cs | TRUE
15 | LV_445-5_0_3_line_15 | NAYY 4x150 SE | 13 | 64 | 0.0043272 | 0.208 | 0.08 | 261 | 0 | 0.27 | 1 | 1 | cs | TRUE
16 | LV_445-5_0_3_line_16 | NAYY 4x150 SE | 14 | 54 | 0.0095675 | 0.208 | 0.08 | 261 | 0 | 0.27 | 1 | 1 | cs | TRUE
17 | LV_445-5_0_3_line_17 | NAYY 4x150 SE | 15 | 16 | 0.0075776 | 0.208 | 0.08 | 261 | 0 | 0.27 | 1 | 1 | cs | TRUE
18 | LV_445-5_0_3_line_18 | NAYY 4x150 SE | 16 | 17 | 0.0077224 | 0.208 | 0.08 | 261 | 0 | 0.27 | 1 | 1 | cs | TRUE
19 | LV_445-5_0_3_line_19 | NAYY 4x150 SE | 17 | 18 | 0.0018469 | 0.208 | 0.08 | 261 | 0 | 0.27 | 1 | 1 | cs | TRUE
20 | LV_445-5_0_3_line_20 | NAYY 4x150 SE | 18 | 19 | 0.011352 | 0.208 | 0.08 | 261 | 0 | 0.27 | 1 | 1 | cs | TRUE
21 | LV_445-5_0_3_line_21 | NAYY 4x150 SE | 19 | 22 | 0.013513 | 0.208 | 0.08 | 261 | 0 | 0.27 | 1 | 1 | cs | TRUE
22 | LV_445-5_0_3_line_22 | NAYY 4x150 SE | 20 | 21 | 0.024482 | 0.208 | 0.08 | 261 | 0 | 0.27 | 1 | 1 | cs | TRUE
23 | LV_445-5_0_3_line_23 | NAYY 4x150 SE | 21 | 24 | 0.024594 | 0.208 | 0.08 | 261 | 0 | 0.27 | 1 | 1 | cs | TRUE
24 | LV_445-5_0_3_line_24 | NAYY 4x150 SE | 22 | 23 | 0.0043264 | 0.208 | 0.08 | 261 | 0 | 0.27 | 1 | 1 | cs | TRUE
25 | LV_445-5_0_3_line_25 | NAYY 4x150 SE | 24 | 25 | 0.035369 | 0.208 | 0.08 | 261 | 0 | 0.27 | 1 | 1 | cs | TRUE
26 | LV_445-5_0_3_line_26 | NAYY 4x150 SE | 24 | 26 | 0.026692 | 0.208 | 0.08 | 261 | 0 | 0.27 | 1 | 1 | cs | TRUE
27 | LV_445-5_0_3_line_27 | NAYY 4x150 SE | 25 | 27 | 0.013743 | 0.208 | 0.08 | 261 | 0 | 0.27 | 1 | 1 | cs | TRUE
28 | LV_445-5_0_3_line_28 | NAYY 4x150 SE | 26 | 28 | 0.019362 | 0.208 | 0.08 | 261 | 0 | 0.27 | 1 | 1 | cs | TRUE
29 | LV_445-5_0_3_line_29 | NAYY 4x150 SE | 27 | 31 | 0.0095647 | 0.208 | 0.08 | 261 | 0 | 0.27 | 1 | 1 | cs | TRUE
30 | LV_445-5_0_3_line_30 | NAYY 4x150 SE | 28 | 46 | 0.010266 | 0.208 | 0.08 | 261 | 0 | 0.27 | 1 | 1 | cs | TRUE
31 | LV_445-5_0_3_line_31 | NAYY 4x150 SE | 28 | 47 | 0.019702 | 0.208 | 0.08 | 261 | 0 | 0.27 | 1 | 1 | cs | TRUE
32 | LV_445-5_0_3_line_32 | NAYY 4x150 SE | 29 | 30 | 0.026519 | 0.208 | 0.08 | 261 | 0 | 0.27 | 1 | 1 | cs | TRUE
33 | LV_445-5_0_3_line_33 | NAYY 4x150 SE | 29 | 31 | 0.0077618 | 0.208 | 0.08 | 261 | 0 | 0.27 | 1 | 1 | cs | TRUE
34 | LV_445-5_0_3_line_34 | NAYY 4x150 SE | 30 | 32 | 0.0038207 | 0.208 | 0.08 | 261 | 0 | 0.27 | 1 | 1 | cs | TRUE
35 | LV_445-5_0_3_line_35 | NAYY 4x150 SE | 32 | 33 | 0.021789 | 0.208 | 0.08 | 261 | 0 | 0.27 | 1 | 1 | cs | TRUE
36 | LV_445-5_0_3_line_36 | NAYY 4x150 SE | 33 | 34 | 0.03689 | 0.208 | 0.08 | 261 | 0 | 0.27 | 1 | 1 | cs | TRUE
37 | LV_445-5_0_3_line_37 | NAYY 4x150 SE | 33 | 35 | 0.0036572 | 0.208 | 0.08 | 261 | 0 | 0.27 | 1 | 1 | cs | TRUE
38 | LV_445-5_0_3_line_38 | NAYY 4x150 SE | 34 | 65 | 0.031542 | 0.208 | 0.08 | 261 | 0 | 0.27 | 1 | 1 | cs | TRUE
39 | LV_445-5_0_3_line_39 | NAYY 4x150 SE | 35 | 66 | 0.026896 | 0.208 | 0.08 | 261 | 0 | 0.27 | 1 | 1 | cs | TRUE
40 | LV_445-5_0_3_line_40 | NAYY 4x150 SE | 36 | 37 | 0.011485 | 0.208 | 0.08 | 261 | 0 | 0.27 | 1 | 1 | cs | TRUE
41 | LV_445-5_0_3_line_41 | NAYY 4x150 SE | 36 | 38 | 0.0043533 | 0.208 | 0.08 | 261 | 0 | 0.27 | 1 | 1 | cs | TRUE
42 | LV_445-5_0_3_line_42 | NAYY 4x150 SE | 37 | 39 | 0.00018384 | 0.208 | 0.08 | 261 | 0 | 0.27 | 1 | 1 | cs | TRUE
43 | LV_445-5_0_3_line_43 | NAYY 4x150 SE | 38 | 40 | 0.01284 | 0.208 | 0.08 | 261 | 0 | 0.27 | 1 | 1 | cs | TRUE
44 | LV_445-5_0_3_line_44 | NAYY 4x150 SE | 39 | 41 | 0.016822 | 0.208 | 0.08 | 261 | 0 | 0.27 | 1 | 1 | cs | TRUE
45 | LV_445-5_0_3_line_45 | NAYY 4x150 SE | 40 | 42 | 0.022986 | 0.208 | 0.08 | 261 | 0 | 0.27 | 1 | 1 | cs | TRUE
46 | LV_445-5_0_3_line_46 | NAYY 4x150 SE | 41 | 43 | 0.016049 | 0.208 | 0.08 | 261 | 0 | 0.27 | 1 | 1 | cs | TRUE
47 | LV_445-5_0_3_line_47 | NAYY 4x150 SE | 42 | 44 | 0.006528 | 0.208 | 0.08 | 261 | 0 | 0.27 | 1 | 1 | cs | TRUE
48 | LV_445-5_0_3_line_48 | NAYY 4x150 SE | 42 | 45 | 0.043835 | 0.208 | 0.08 | 261 | 0 | 0.27 | 1 | 1 | cs | TRUE
49 | LV_445-5_0_3_line_49 | NAYY 4x150 SE | 43 | 49 | 0.0042086 | 0.208 | 0.08 | 261 | 0 | 0.27 | 1 | 1 | cs | TRUE
50 | LV_445-5_0_3_line_50 | NAYY 4x150 SE | 44 | 59 | 0.016585 | 0.208 | 0.08 | 261 | 0 | 0.27 | 1 | 1 | cs | TRUE
51 | LV_445-5_0_3_line_51 | NAYY 4x150 SE | 44 | 60 | 0.024998 | 0.208 | 0.08 | 261 | 0 | 0.27 | 1 | 1 | cs | TRUE
52 | LV_445-5_0_3_line_52 | NAYY 4x150 SE | 46 | 48 | 0.028448 | 0.208 | 0.08 | 261 | 0 | 0.27 | 1 | 1 | cs | TRUE
53 | LV_445-5_0_3_line_53 | NAYY 4x150 SE | 47 | 49 | 0.0094194 | 0.208 | 0.08 | 261 | 0 | 0.27 | 1 | 1 | cs | TRUE
54 | LV_445-5_0_3_line_54 | NAYY 4x150 SE | 48 | 50 | 0.020451 | 0.208 | 0.08 | 261 | 0 | 0.27 | 1 | 1 | cs | TRUE
55 | LV_445-5_0_3_line_55 | NAYY 4x150 SE | 50 | 57 | 0.02063 | 0.208 | 0.08 | 261 | 0 | 0.27 | 1 | 1 | cs | TRUE
56 | LV_445-5_0_3_line_56 | NAYY 4x150 SE | 51 | 52 | 0.013716 | 0.208 | 0.08 | 261 | 0 | 0.27 | 1 | 1 | cs | TRUE
57 | LV_445-5_0_3_line_57 | NAYY 4x150 SE | 52 | 53 | 0.022415 | 0.208 | 0.08 | 261 | 0 | 0.27 | 1 | 1 | cs | TRUE
58 | LV_445-5_0_3_line_58 | NAYY 4x150 SE | 52 | 54 | 0.00784 | 0.208 | 0.08 | 261 | 0 | 0.27 | 1 | 1 | cs | TRUE
59 | LV_445-5_0_3_line_59 | NAYY 4x150 SE | 53 | 55 | 0.050833 | 0.208 | 0.08 | 261 | 0 | 0.27 | 1 | 1 | cs | TRUE
60 | LV_445-5_0_3_line_60 | NAYY 4x150 SE | 54 | 56 | 0.010477 | 0.208 | 0.08 | 261 | 0 | 0.27 | 1 | 2 | cs | TRUE
61 | LV_445-5_0_3_line_61 | NAYY 4x150 SE | 56 | 58 | 0.026397 | 0.208 | 0.08 | 261 | 0 | 0.27 | 1 | 1 | cs | TRUE
62 | LV_445-5_0_3_line_62 | NAYY 4x150 SE | 57 | 63 | 0.0028656 | 0.208 | 0.08 | 261 | 0 | 0.27 | 1 | 1 | cs | TRUE
63 | LV_445-5_0_3_line_63 | NAYY 4x150 SE | 58 | 77 | 0.028774 | 0.208 | 0.08 | 261 | 0 | 0.27 | 1 | 1 | cs | TRUE
64 | LV_445-5_0_3_line_64 | NAYY 4x150 SE | 58 | 74 | 0.016236 | 0.208 | 0.08 | 261 | 0 | 0.27 | 1 | 1 | cs | TRUE
65 | LV_445-5_0_3_line_65 | NAYY 4x150 SE | 59 | 61 | 0.021267 | 0.208 | 0.08 | 261 | 0 | 0.27 | 1 | 1 | cs | TRUE
66 | LV_445-5_0_3_line_66 | NAYY 4x150 SE | 60 | 62 | 0.030343 | 0.208 | 0.08 | 261 | 0 | 0.27 | 1 | 1 | cs | TRUE
67 | LV_445-5_0_3_line_67 | NAYY 4x150 SE | 61 | 68 | 0.048808 | 0.208 | 0.08 | 261 | 0 | 0.27 | 1 | 1 | cs | TRUE
68 | LV_445-5_0_3_line_68 | NAYY 4x150 SE | 62 | 88 | 0.04108 | 0.208 | 0.08 | 261 | 0 | 0.27 | 1 | 1 | cs | TRUE
69 | LV_445-5_0_3_line_69 | NAYY 4x150 SE | 63 | 64 | 0.025688 | 0.208 | 0.08 | 261 | 0 | 0.27 | 1 | 1 | cs | TRUE
70 | LV_445-5_0_3_line_70 | NAYY 4x150 SE | 65 | 67 | 0.0066761 | 0.208 | 0.08 | 261 | 0 | 0.27 | 1 | 1 | cs | TRUE
71 | LV_445-5_0_3_line_71 | NAYY 4x150 SE | 67 | 92 | 0.01368 | 0.208 | 0.08 | 261 | 0 | 0.27 | 1 | 1 | cs | TRUE
72 | LV_445-5_0_3_line_72 | NAYY 4x150 SE | 68 | 69 | 0.075077 | 0.208 | 0.08 | 261 | 0 | 0.27 | 1 | 1 | cs | TRUE
73 | LV_445-5_0_3_line_73 | NAYY 4x150 SE | 69 | 70 | 0.027685 | 0.208 | 0.08 | 261 | 0 | 0.27 | 1 | 1 | cs | TRUE
74 | LV_445-5_0_3_line_74 | NAYY 4x150 SE | 70 | 71 | 0.019755 | 0.208 | 0.08 | 261 | 0 | 0.27 | 1 | 1 | cs | TRUE
75 | LV_445-5_0_3_line_75 | NAYY 4x150 SE | 71 | 89 | 0.030528 | 0.208 | 0.08 | 261 | 0 | 0.27 | 1 | 1 | cs | TRUE
76 | LV_445-5_0_3_line_76 | NAYY 4x150 SE | 72 | 73 | 0.026678 | 0.208 | 0.08 | 261 | 0 | 0.27 | 1 | 1 | cs | TRUE
77 | LV_445-5_0_3_line_77 | NAYY 4x150 SE | 72 | 74 | 0.0010467 | 0.208 | 0.08 | 261 | 0 | 0.27 | 1 | 1 | cs | TRUE
78 | LV_445-5_0_3_line_78 | NAYY 4x150 SE | 73 | 75 | 0.0083452 | 0.208 | 0.08 | 261 | 0 | 0.27 | 1 | 1 | cs | TRUE
79 | LV_445-5_0_3_line_79 | NAYY 4x150 SE | 75 | 76 | 0.23197 | 0.208 | 0.08 | 261 | 0 | 0.27 | 1 | 1 | cs | TRUE
80 | LV_445-5_0_3_line_80 | NAYY 4x150 SE | 76 | 80 | 0.0078008 | 0.208 | 0.08 | 261 | 0 | 0.27 | 1 | 1 | cs | TRUE
81 | LV_445-5_0_3_line_81 | NAYY 4x150 SE | 76 | 79 | 0.018191 | 0.208 | 0.08 | 261 | 0 | 0.27 | 1 | 1 | cs | TRUE
82 | LV_445-5_0_3_line_82 | NAYY 4x150 SE | 77 | 87 | 0.068235 | 0.208 | 0.08 | 261 | 0 | 0.27 | 1 | 1 | cs | TRUE
83 | LV_445-5_0_3_line_83 | NAYY 4x150 SE | 78 | 79 | 0.012211 | 0.208 | 0.08 | 261 | 0 | 0.27 | 1 | 1 | cs | TRUE
84 | LV_445-5_0_3_line_84 | NAYY 4x150 SE | 80 | 81 | 0.078319 | 0.208 | 0.08 | 261 | 0 | 0.27 | 1 | 1 | cs | TRUE
85 | LV_445-5_0_3_line_85 | NAYY 4x150 SE | 81 | 82 | 0.061478 | 0.208 | 0.08 | 261 | 0 | 0.27 | 1 | 1 | cs | TRUE
86 | LV_445-5_0_3_line_86 | NAYY 4x150 SE | 82 | 83 | 0.041363 | 0.208 | 0.08 | 261 | 0 | 0.27 | 1 | 1 | cs | TRUE
87 | LV_445-5_0_3_line_87 | NAYY 4x150 SE | 83 | 84 | 0.13586 | 0.208 | 0.08 | 261 | 0 | 0.27 | 1 | 1 | cs | TRUE
88 | LV_445-5_0_3_line_88 | NAYY 4x150 SE | 83 | 85 | 0.43109 | 0.208 | 0.08 | 261 | 0 | 0.27 | 1 | 1 | cs | TRUE
89 | LV_445-5_0_3_line_89 | NAYY 4x150 SE | 84 | 86 | 0.11014 | 0.208 | 0.08 | 261 | 0 | 0.27 | 1 | 1 | cs | TRUE
90 | LV_445-5_0_3_line_90 | NAYY 4x150 SE | 89 | 90 | 0.16566 | 0.208 | 0.08 | 261 | 0 | 0.27 | 1 | 1 | cs | TRUE
91 | LV_445-5_0_3_line_91 | NAYY 4x150 SE | 90 | 93 | 0.015673 | 0.208 | 0.08 | 261 | 0 | 0.27 | 1 | 1 | cs | TRUE
92 | LV_445-5_0_3_line_92 | NAYY 4x150 SE | 91 | 92 | 0.043962 | 0.208 | 0.08 | 261 | 0 | 0.27 | 1 | 1 | cs | TRUE

## trafo
| name | std_type | hv_bus | lv_bus | sn_mva | vn_hv_kv | vn_lv_kv | vk_percent | vkr_percent | pfe_kw | i0_percent | shift_degree | tap_side | tap_neutral | tap_min | tap_max | tap_step_percent | tap_step_degree | tap_pos | tap_phase_shifter | parallel | df | in_service
0 | LV_445-5_0_3_trafo_66 | 0.25 MVA 20/0.4 kV | 94 | 56 | 0.25 | 20 | 0.4 | 6 | 1.44 | 0.8 | 0.32 | 150 | hv | 0 | -2 | 2 | 2.5 | 0 | 0 | FALSE | 1 | 1 | TRUE

## line_geodata
| x0 | y0 | x1 | y1 | x2 | y2 | x3 | y3 | x4 | y4 | x5 | y5 | x6 | y6 | x7 | y7 | x8 | y8 | x9 | y9 | x10 | y10 | x11 | y11
0 | 2563897.7989 | 1220923.9892 | 2563900.8701 | 1220925.5076
1 | 2563897.7989 | 1220923.9892 | 2563889.7728 | 1220920.0211
2 | 2563874.4208 | 1220912.4311 | 2563889.7728 | 1220920.0211
3 | 2563872.1727 | 1220911.3196 | 2563874.4208 | 1220912.4311
4 | 2563872.1727 | 1220911.3196 | 2563879.7341 | 1220896.9193
5 | 2563843.5364 | 1220897.897 | 2563849.0693 | 1220900.7984 | 2563872.1727 | 1220911.3196
6 | 2563901.2541 | 1220857.0105 | 2563884.6398 | 1220847.5044
7 | 2563901.2541 | 1220857.0105 | 2563890.9897 | 1220875.684 | 2563886.5563 | 1220883.927 | 2563881.8409 | 1220892.9072
8 | 2563884.6398 | 1220847.5044 | 2563878.121 | 1220843.7745
9 | 2563879.7341 | 1220896.9193 | 2563881.8409 | 1220892.9072
10 | 2563843.5364 | 1220897.897 | 2563844.9866 | 1220890.6283 | 2563844.7887 | 1220884.2924 | 2563843.5202 | 1220879.0526 | 2563840.0784 | 1220873.2034 | 2563838.7289 | 1220871.3433
11 | 2563843.5364 | 1220897.897 | 2563814.8385 | 1220884.3415 | 2563803.786 | 1220876.117
12 | 2563871.6077 | 1220840.0479 | 2563878.121 | 1220843.7745
13 | 2563820.5061 | 1220853.7721 | 2563829.9298 | 1220861.058 | 2563835.3886 | 1220866.7392 | 2563838.7289 | 1220871.3433
14 | 2563803.786 | 1220876.117 | 2563801.2049 | 1220874.1963 | 2563791.4209 | 1220866.202
15 | 2563820.5061 | 1220853.7721 | 2563817.0827 | 1220851.1254
16 | 2563784.0122 | 1220860.1484 | 2563791.4209 | 1220866.202
17 | 2563871.6077 | 1220840.0479 | 2563865.0305 | 1220836.2847
18 | 2563858.3278 | 1220832.4496 | 2563865.0305 | 1220836.2847
19 | 2563856.7247 | 1220831.5323 | 2563858.3278 | 1220832.4496
20 | 2563856.7247 | 1220831.5323 | 2563846.8714 | 1220825.8947
21 | 2563835.1425 | 1220819.1838 | 2563846.8714 | 1220825.8947
22 | 2563841.0907 | 1220783.8143 | 2563816.6264 | 1220782.8835
23 | 2563792.2902 | 1220785.7649 | 2563811.04 | 1220782.671 | 2563816.6264 | 1220782.8835
24 | 2563831.3873 | 1220817.0352 | 2563835.1425 | 1220819.1838
25 | 2563792.2902 | 1220785.7649 | 2563789.4499 | 1220770.3508 | 2563786.1414 | 1220754.0502 | 2563785.7333 | 1220751.0155
26 | 2563792.2902 | 1220785.7649 | 2563775.7968 | 1220784.4202 | 2563765.775 | 1220782.8492
27 | 2563785.4017 | 1220737.418 | 2563784.5759 | 1220742.4084 | 2563785.7333 | 1220751.0155
28 | 2563746.8507 | 1220778.7824 | 2563762.8952 | 1220782.3977 | 2563765.775 | 1220782.8492
29 | 2563785.4017 | 1220737.418 | 2563786.2075 | 1220732.5482 | 2563787.8711 | 1220728.2288
30 | 2563746.8507 | 1220778.7824 | 2563748.1116 | 1220788.9696
31 | 2563746.8507 | 1220778.7824 | 2563746.0681 | 1220771.1271 | 2563744.9517 | 1220765.953 | 2563741.3407 | 1220760.2931
32 | 2563793.7563 | 1220694.836 | 2563793.713 | 1220703.1072 | 2563792.2119 | 1220716.9579 | 2563790.6607 | 1220720.9856
33 | 2563787.8711 | 1220728.2288 | 2563790.6607 | 1220720.9856
34 | 2563793.7763 | 1220691.0154 | 2563793.7563 | 1220694.836
35 | 2563785.4686 | 1220671.1274 | 2563789.7797 | 1220680.1509 | 2563793.7901 | 1220688.3869 | 2563793.7763 | 1220691.0154
36 | 2563785.4686 | 1220671.1274 | 2563777.5208 | 1220665.3836 | 2563759.6693 | 1220649.1495 | 2563757.6425 | 1220646.9993
37 | 2563785.4686 | 1220671.1274 | 2563788.582 | 1220673.0463
38 | 2563757.6425 | 1220646.9993 | 2563737.372 | 1220625.4938 | 2563736.0611 | 1220623.9984
39 | 2563812.2391 | 1220685.8203 | 2563802.651 | 1220680.9062 | 2563792.7563 | 1220675.619 | 2563788.582 | 1220673.0463
40 | 2563690.462 | 1220735.201 | 2563692.084 | 1220735.2578 | 2563701.6732 | 1220737.5623
41 | 2563690.462 | 1220735.201 | 2563686.1114 | 1220735.0488
42 | 2563701.852 | 1220737.6052 | 2563701.6732 | 1220737.5623
43 | 2563673.2939 | 1220735.5922 | 2563683.1604 | 1220734.9455 | 2563686.1114 | 1220735.0488
44 | 2563701.852 | 1220737.6052 | 2563706.6106 | 1220738.7488 | 2563715.1829 | 1220742.4097 | 2563717.6123 | 1220743.354
45 | 2563650.3792 | 1220737.3919 | 2563664.4522 | 1220736.1717 | 2563673.2939 | 1220735.5922
46 | 2563731.7145 | 1220750.8029 | 2563724.871 | 1220746.175 | 2563717.6123 | 1220743.354
47 | 2563650.3792 | 1220737.3919 | 2563645.0832 | 1220733.5554
48 | 2563650.3792 | 1220737.3919 | 2563653.7917 | 1220739.639 | 2563666.9018 | 1220750.9211 | 2563683.924 | 1220765.5623
49 | 2563731.7145 | 1220750.8029 | 2563735.2008 | 1220753.1605
50 | 2563645.0832 | 1220733.5554 | 2563631.6483 | 1220723.8314
51 | 2563645.0832 | 1220733.5554 | 2563640.2047 | 1220742.157 | 2563632.9154 | 1220755.3913
52 | 2563748.1116 | 1220788.9696 | 2563759.0335 | 1220788.5694 | 2563761.6979 | 1220788.8311 | 2563763.5654 | 1220790.265 | 2563764.9165 | 1220792.8805 | 2563770.2138 | 1220800.8185
53 | 2563735.2008 | 1220753.1605 | 2563735.2008 | 1220753.1605 | 2563740.9456 | 1220759.6738 | 2563741.3407 | 1220760.2931
54 | 2563781.749 | 1220817.7009 | 2563778.675 | 1220813.4977 | 2563770.2138 | 1220800.8185
55 | 2563781.749 | 1220817.7009 | 2563785.9197 | 1220823.4038 | 2563794.6894 | 1220833.752
56 | 2563777.7172 | 1220855.4506 | 2563778.1862 | 1220850.2558 | 2563778.2993 | 1220848.8988 | 2563777.6674 | 1220847.2905 | 2563775.0451 | 1220843.9712 | 2563774.2221 | 1220843.1251
57 | 2563777.7172 | 1220855.4506 | 2563774.9379 | 1220852.5103 | 2563762.3101 | 1220839.1709
58 | 2563784.0122 | 1220860.1484 | 2563777.7172 | 1220855.4506
59 | 2563726.281 | 1220803.3291 | 2563750.2216 | 1220826.4012 | 2563762.3101 | 1220839.1709
60 | 2563784.0122 | 1220860.1484 | 2563785.2662 | 1220870.5503
61 | 2563793.7326 | 1220894.1315 | 2563794.2298 | 1220892.3051 | 2563794.1088 | 1220888.6482 | 2563793.1662 | 1220884.5959 | 2563785.89 | 1220875.7239 | 2563785.2662 | 1220870.5503
62 | 2563796.5421 | 1220835.9382 | 2563794.6894 | 1220833.752
63 | 2563793.7326 | 1220894.1315 | 2563791.4067 | 1220895.8689 | 2563778.4877 | 1220897.1707 | 2563765.6021 | 1220897.3197
64 | 2563793.7326 | 1220894.1315 | 2563795.1959 | 1220900.2039 | 2563793.2587 | 1220910.0044
65 | 2563614.1811 | 1220711.7199 | 2563619.0372 | 1220714.7037 | 2563631.6483 | 1220723.8314
66 | 2563619.5445 | 1220782.6186 | 2563625.016 | 1220771.7676 | 2563630.841 | 1220759.1578 | 2563632.9154 | 1220755.3913
67 | 2563614.1811 | 1220711.7199 | 2563585.4467 | 1220694.064 | 2563571.9225 | 1220687.3861
68 | 2563619.5445 | 1220782.6186 | 2563634.2397 | 1220790.122 | 2563657.3104 | 1220798.886
69 | 2563796.5421 | 1220835.9382 | 2563799.2767 | 1220839.1651 | 2563814.6778 | 1220849.2661 | 2563817.0827 | 1220851.1254
70 | 2563731.6603 | 1220618.9781 | 2563736.0611 | 1220623.9984
71 | 2563722.401 | 1220608.9087 | 2563730.0531 | 1220617.1447 | 2563731.6603 | 1220618.9781
72 | 2563571.9225 | 1220687.3861 | 2563518.2845 | 1220660.9009 | 2563504.0095 | 1220655.5178
73 | 2563504.0095 | 1220655.5178 | 2563478.1056 | 1220645.7494
74 | 2563459.6215 | 1220638.779 | 2563478.1056 | 1220645.7494
75 | 2563430.1936 | 1220630.7581 | 2563454.9872 | 1220637.0314 | 2563459.6215 | 1220638.779
76 | 2563793.0557 | 1220911.0312 | 2563792.8262 | 1220912.1922 | 2563783.9303 | 1220936.0845
77 | 2563793.0557 | 1220911.0312 | 2563793.2587 | 1220910.0044
78 | 2563781.0184 | 1220943.9052 | 2563783.9303 | 1220936.0845
79 | 2563781.0184 | 1220943.9052 | 2563773.3385 | 1221175.7473
80 | 2563773.3385 | 1221175.7473 | 2563765.5395 | 1221175.5774
81 | 2563773.3385 | 1221175.7473 | 2563782.4343 | 1221175.9454 | 2563791.5164 | 1221176.3834
82 | 2563700.6541 | 1220879.9912 | 2563718.6253 | 1220889.8206 | 2563732.9952 | 1220893.7907 | 2563760.1758 | 1220897.3825 | 2563765.6021 | 1220897.3197
83 | 2563803.6821 | 1221177.2681 | 2563801.0555 | 1221176.8435 | 2563791.5164 | 1221176.3834
84 | 2563765.5395 | 1221175.5774 | 2563753.331 | 1221175.3115 | 2563730.1249 | 1221173.9301 | 2563705.8602 | 1221171.8549 | 2563695.3506 | 1221171.3299 | 2563687.4085 | 1221172.1486
85 | 2563687.4085 | 1221172.1486 | 2563686.1774 | 1221172.2755 | 2563676.4669 | 1221174.6474 | 2563668.6384 | 1221175.9182 | 2563660.648 | 1221177.9906 | 2563653.1243 | 1221184.4293 | 2563649.7274 | 1221194.5895 | 2563642.6382 | 1221198.891 | 2563637.4875 | 1221198.9225
86 | 2563601.5316 | 1221182.9778 | 2563603.5027 | 1221186.5011 | 2563607.0481 | 1221190.6707 | 2563613.7155 | 1221194.2876 | 2563624.715 | 1221196.7661 | 2563635.3106 | 1221198.9359 | 2563637.4875 | 1221198.9225
87 | 2563601.5316 | 1221182.9778 | 2563595.9725 | 1221190.6275 | 2563601.8428 | 1221197.8625 | 2563611.4243 | 1221207.843 | 2563614.1484 | 1221217.8767 | 2563615.6029 | 1221233.6439 | 2563623.1316 | 1221246.6054 | 2563626.6536 | 1221249.4411 | 2563630.7051 | 1221249.5608 | 2563652.1015 | 1221242.8481 | 2563665.6893 | 1221238.1621 | 2563681.0305 | 1221231.1752
88 | 2563601.5316 | 1221182.9778 | 2563194.9806 | 1221039.5981
89 | 2563681.0305 | 1221231.1752 | 2563673.3135 | 1221237.0148 | 2563653.862 | 1221255.3447 | 2563638.9449 | 1221274.5808 | 2563626.5904 | 1221289.8766 | 2563616.592 | 1221293.5178 | 2563598.9233 | 1221285.8437
90 | 2563430.1936 | 1220630.7581 | 2563265.9982 | 1220608.8138
91 | 2563265.9982 | 1220608.8138 | 2563250.3469 | 1220607.992
92 | 2563722.401 | 1220608.9087 | 2563684.1067 | 1220587.3179

## bus_geodata
| x | y | coords
0 | 2563897.7989 | 1220923.9892
1 | 2563900.8701 | 1220925.5076
2 | 2563889.7728 | 1220920.0211
3 | 2563874.4208 | 1220912.4311
4 | 2563872.1727 | 1220911.3196
5 | 2563901.2541 | 1220857.0105
6 | 2563884.6398 | 1220847.5044
7 | 2563881.8409 | 1220892.9072
8 | 2563879.7341 | 1220896.9193
9 | 2563843.5364 | 1220897.897
10 | 2563878.121 | 1220843.7745
11 | 2563838.7289 | 1220871.3433
12 | 2563803.786 | 1220876.117
13 | 2563820.5061 | 1220853.7721
14 | 2563791.4209 | 1220866.202
15 | 2563871.6077 | 1220840.0479
16 | 2563865.0305 | 1220836.2847
17 | 2563858.3277 | 1220832.4496
18 | 2563856.7247 | 1220831.5323
19 | 2563846.8714 | 1220825.8947
20 | 2563841.0907 | 1220783.8143
21 | 2563816.6264 | 1220782.8835
22 | 2563835.1425 | 1220819.1838
23 | 2563831.3873 | 1220817.0352
24 | 2563792.2902 | 1220785.7649
25 | 2563785.7333 | 1220751.0155
26 | 2563765.775 | 1220782.8492
27 | 2563785.4017 | 1220737.418
28 | 2563746.8507 | 1220778.7824
29 | 2563790.6607 | 1220720.9856
30 | 2563793.7563 | 1220694.836
31 | 2563787.8711 | 1220728.2288
32 | 2563793.7763 | 1220691.0154
33 | 2563785.4686 | 1220671.1274
34 | 2563757.6425 | 1220646.9993
35 | 2563788.582 | 1220673.0463
36 | 2563690.462 | 1220735.201
37 | 2563701.6732 | 1220737.5623
38 | 2563686.1114 | 1220735.0488
39 | 2563701.852 | 1220737.6052
40 | 2563673.2939 | 1220735.5922
41 | 2563717.6123 | 1220743.354
42 | 2563650.3792 | 1220737.3919
43 | 2563731.7145 | 1220750.8029
44 | 2563645.0832 | 1220733.5554
45 | 2563683.924 | 1220765.5623
46 | 2563748.1116 | 1220788.9696
47 | 2563741.3407 | 1220760.2931
48 | 2563770.2138 | 1220800.8185
49 | 2563735.2008 | 1220753.1605
50 | 2563781.749 | 1220817.7009
51 | 2563774.2221 | 1220843.1251
52 | 2563777.7172 | 1220855.4506
53 | 2563762.3101 | 1220839.1709
54 | 2563784.0122 | 1220860.1484
55 | 2563726.281 | 1220803.3291
56 | 2563785.2662 | 1220870.5503
57 | 2563794.6894 | 1220833.752
58 | 2563793.7326 | 1220894.1315
59 | 2563631.6483 | 1220723.8314
60 | 2563632.9154 | 1220755.3913
61 | 2563614.1811 | 1220711.7199
62 | 2563619.5445 | 1220782.6186
63 | 2563796.5421 | 1220835.9382
64 | 2563817.0827 | 1220851.1254
65 | 2563736.0611 | 1220623.9984
66 | 2563812.2391 | 1220685.8203
67 | 2563731.6603 | 1220618.9781
68 | 2563571.9225 | 1220687.3861
69 | 2563504.0095 | 1220655.5178
70 | 2563478.1056 | 1220645.7494
71 | 2563459.6215 | 1220638.779
72 | 2563793.0557 | 1220911.0312
73 | 2563783.9303 | 1220936.0845
74 | 2563793.2587 | 1220910.0044
75 | 2563781.0184 | 1220943.9052
76 | 2563773.3385 | 1221175.7473
77 | 2563765.6021 | 1220897.3197
78 | 2563803.6821 | 1221177.2681
79 | 2563791.5164 | 1221176.3834
80 | 2563765.5395 | 1221175.5774
81 | 2563687.4085 | 1221172.1486
82 | 2563637.4875 | 1221198.9225
83 | 2563601.5316 | 1221182.9778
84 | 2563681.0305 | 1221231.1752
85 | 2563194.9806 | 1221039.5981
86 | 2563598.9233 | 1221285.8437
87 | 2563700.6541 | 1220879.9912
88 | 2563657.3104 | 1220798.886
89 | 2563430.1936 | 1220630.7581
90 | 2563265.9982 | 1220608.8138
91 | 2563684.1067 | 1220587.3179
92 | 2563722.401 | 1220608.9087
93 | 2563250.3469 | 1220607.992
94 | 2563784.0122 | 1220860.1484

## line_std_types
| c_nf_per_km | r_ohm_per_km | x_ohm_per_km | max_i_ka | type | q_mm2 | alpha | voltage_rating
NAYY 4x50 SE | 210 | 0.642 | 0.083 | 0.142 | cs | 50 | 0.00403 | LV
NAYY 4x120 SE | 264 | 0.225 | 0.08 | 0.242 | cs | 120 | 0.00403 | LV
NAYY 4x150 SE | 261 | 0.208 | 0.08 | 0.27 | cs | 150 | 0.00403 | LV
NA2XS2Y 1x95 RM/25 12/20 kV | 216 | 0.313 | 0.132 | 0.252 | cs | 95 | 0.00403 | MV
NA2XS2Y 1x185 RM/25 12/20 kV | 273 | 0.161 | 0.117 | 0.362 | cs | 185 | 0.00403 | MV
NA2XS2Y 1x240 RM/25 12/20 kV | 304 | 0.122 | 0.112 | 0.421 | cs | 240 | 0.00403 | MV
NA2XS2Y 1x95 RM/25 6/10 kV | 315 | 0.313 | 0.123 | 0.249 | cs | 95 | 0.00403 | MV
NA2XS2Y 1x185 RM/25 6/10 kV | 406 | 0.161 | 0.11 | 0.358 | cs | 185 | 0.00403 | MV
NA2XS2Y 1x240 RM/25 6/10 kV | 456 | 0.122 | 0.105 | 0.416 | cs | 240 | 0.00403 | MV
NA2XS2Y 1x150 RM/25 12/20 kV | 250 | 0.206 | 0.116 | 0.319 | cs | 150 | 0.00403 | MV
NA2XS2Y 1x120 RM/25 12/20 kV | 230 | 0.253 | 0.119 | 0.283 | cs | 120 | 0.00403 | MV
NA2XS2Y 1x70 RM/25 12/20 kV | 190 | 0.443 | 0.132 | 0.22 | cs | 70 | 0.00403 | MV
NA2XS2Y 1x150 RM/25 6/10 kV | 360 | 0.206 | 0.11 | 0.315 | cs | 150 | 0.00403 | MV
NA2XS2Y 1x120 RM/25 6/10 kV | 340 | 0.253 | 0.113 | 0.28 | cs | 120 | 0.00403 | MV
NA2XS2Y 1x70 RM/25 6/10 kV | 280 | 0.443 | 0.123 | 0.217 | cs | 70 | 0.00403 | MV
N2XS(FL)2Y 1x120 RM/35 64/110 kV | 112 | 0.153 | 0.166 | 0.366 | cs | 120 | 0.00393 | HV
N2XS(FL)2Y 1x185 RM/35 64/110 kV | 125 | 0.099 | 0.156 | 0.457 | cs | 185 | 0.00393 | HV
N2XS(FL)2Y 1x240 RM/35 64/110 kV | 135 | 0.075 | 0.149 | 0.526 | cs | 240 | 0.00393 | HV
N2XS(FL)2Y 1x300 RM/35 64/110 kV | 144 | 0.06 | 0.144 | 0.588 | cs | 300 | 0.00393 | HV
15-AL1/3-ST1A 0.4 | 11 | 1.8769 | 0.35 | 0.105 | ol | 16 | 0.00403 | LV
24-AL1/4-ST1A 0.4 | 11.25 | 1.2012 | 0.335 | 0.14 | ol | 24 | 0.00403 | LV
48-AL1/8-ST1A 0.4 | 12.2 | 0.5939 | 0.3 | 0.21 | ol | 48 | 0.00403 | LV
94-AL1/15-ST1A 0.4 | 13.2 | 0.306 | 0.29 | 0.35 | ol | 94 | 0.00403 | LV
34-AL1/6-ST1A 10.0 | 9.7 | 0.8342 | 0.36 | 0.17 | ol | 34 | 0.00403 | MV
48-AL1/8-ST1A 10.0 | 10.1 | 0.5939 | 0.35 | 0.21 | ol | 48 | 0.00403 | MV
70-AL1/11-ST1A 10.0 | 10.4 | 0.4132 | 0.339 | 0.29 | ol | 70 | 0.00403 | MV
94-AL1/15-ST1A 10.0 | 10.75 | 0.306 | 0.33 | 0.35 | ol | 94 | 0.00403 | MV
122-AL1/20-ST1A 10.0 | 11.1 | 0.2376 | 0.323 | 0.41 | ol | 122 | 0.00403 | MV
149-AL1/24-ST1A 10.0 | 11.25 | 0.194 | 0.315 | 0.47 | ol | 149 | 0.00403 | MV
34-AL1/6-ST1A 20.0 | 9.15 | 0.8342 | 0.382 | 0.17 | ol | 34 | 0.00403 | MV
48-AL1/8-ST1A 20.0 | 9.5 | 0.5939 | 0.372 | 0.21 | ol | 48 | 0.00403 | MV
70-AL1/11-ST1A 20.0 | 9.7 | 0.4132 | 0.36 | 0.29 | ol | 70 | 0.00403 | MV
94-AL1/15-ST1A 20.0 | 10 | 0.306 | 0.35 | 0.35 | ol | 94 | 0.00403 | MV
122-AL1/20-ST1A 20.0 | 10.3 | 0.2376 | 0.344 | 0.41 | ol | 122 | 0.00403 | MV
149-AL1/24-ST1A 20.0 | 10.5 | 0.194 | 0.337 | 0.47 | ol | 149 | 0.00403 | MV
184-AL1/30-ST1A 20.0 | 10.75 | 0.1571 | 0.33 | 0.535 | ol | 184 | 0.00403 | MV
243-AL1/39-ST1A 20.0 | 11 | 0.1188 | 0.32 | 0.645 | ol | 243 | 0.00403 | MV
48-AL1/8-ST1A 110.0 | 8 | 0.5939 | 0.46 | 0.21 | ol | 48 | 0.00403 | HV
70-AL1/11-ST1A 110.0 | 8.4 | 0.4132 | 0.45 | 0.29 | ol | 70 | 0.00403 | HV
94-AL1/15-ST1A 110.0 | 8.65 | 0.306 | 0.44 | 0.35 | ol | 94 | 0.00403 | HV
122-AL1/20-ST1A 110.0 | 8.5 | 0.2376 | 0.43 | 0.41 | ol | 122 | 0.00403 | HV
149-AL1/24-ST1A 110.0 | 8.75 | 0.194 | 0.41 | 0.47 | ol | 149 | 0.00403 | HV
184-AL1/30-ST1A 110.0 | 8.8 | 0.1571 | 0.4 | 0.535 | ol | 184 | 0.00403 | HV
243-AL1/39-ST1A 110.0 | 9 | 0.1188 | 0.39 | 0.645 | ol | 243 | 0.00403 | HV
305-AL1/39-ST1A 110.0 | 9.2 | 0.0949 | 0.38 | 0.74 | ol | 305 | 0.00403 | HV
490-AL1/64-ST1A 110.0 | 9.75 | 0.059 | 0.37 | 0.96 | ol | 490 | 0.00403 | HV
679-AL1/86-ST1A 110.0 | 9.95 | 0.042 | 0.36 | 1.15 | ol | 679 | 0.00403 | HV
490-AL1/64-ST1A 220.0 | 10 | 0.059 | 0.285 | 0.96 | ol | 490 | 0.00403 | HV
679-AL1/86-ST1A 220.0 | 11.7 | 0.042 | 0.275 | 1.15 | ol | 679 | 0.00403 | HV
490-AL1/64-ST1A 380.0 | 11 | 0.059 | 0.253 | 0.96 | ol | 490 | 0.00403 | HV
679-AL1/86-ST1A 380.0 | 14.6 | 0.042 | 0.25 | 1.15 | ol | 679 | 0.00403 | HV

## trafo_std_types
| i0_percent | pfe_kw | vkr_percent | sn_mva | vn_lv_kv | vn_hv_kv | vk_percent | shift_degree | vector_group | tap_side | tap_neutral | tap_min | tap_max | tap_step_degree | tap_step_percent | tap_phase_shifter
160 MVA 380/110 kV | 0.06 | 60 | 0.25 | 160 | 110 | 380 | 12.2 | 0 | Yy0 | hv | 0 | -9 | 9 | 0 | 1.5 | FALSE
100 MVA 220/110 kV | 0.06 | 55 | 0.26 | 100 | 110 | 220 | 12 | 0 | Yy0 | hv | 0 | -9 | 9 | 0 | 1.5 | FALSE
63 MVA 110/20 kV | 0.04 | 22 | 0.32 | 63 | 20 | 110 | 18 | 150 | YNd5 | hv | 0 | -9 | 9 | 0 | 1.5 | FALSE
40 MVA 110/20 kV | 0.05 | 18 | 0.34 | 40 | 20 | 110 | 16.2 | 150 | YNd5 | hv | 0 | -9 | 9 | 0 | 1.5 | FALSE
25 MVA 110/20 kV | 0.07 | 14 | 0.41 | 25 | 20 | 110 | 12 | 150 | YNd5 | hv | 0 | -9 | 9 | 0 | 1.5 | FALSE
63 MVA 110/10 kV | 0.04 | 22 | 0.32 | 63 | 10 | 110 | 18 | 150 | YNd5 | hv | 0 | -9 | 9 | 0 | 1.5 | FALSE
40 MVA 110/10 kV | 0.05 | 18 | 0.34 | 40 | 10 | 110 | 16.2 | 150 | YNd5 | hv | 0 | -9 | 9 | 0 | 1.5 | FALSE
25 MVA 110/10 kV | 0.07 | 14 | 0.41 | 25 | 10 | 110 | 12 | 150 | YNd5 | hv | 0 | -9 | 9 | 0 | 1.5 | FALSE
0.25 MVA 20/0.4 kV | 0.32 | 0.8 | 1.44 | 0.25 | 0.4 | 20 | 6 | 150 | Yzn5 | hv | 0 | -2 | 2 | 0 | 2.5 | FALSE
0.4 MVA 20/0.4 kV | 0.3375 | 1.35 | 1.425 | 0.4 | 0.4 | 20 | 6 | 150 | Dyn5 | hv | 0 | -2 | 2 | 0 | 2.5 | FALSE
0.63 MVA 20/0.4 kV | 0.2619 | 1.65 | 1.206 | 0.63 | 0.4 | 20 | 6 | 150 | Dyn5 | hv | 0 | -2 | 2 | 0 | 2.5 | FALSE
0.25 MVA 10/0.4 kV | 0.24 | 0.6 | 1.2 | 0.25 | 0.4 | 10 | 4 | 150 | Dyn5 | hv | 0 | -2 | 2 | 0 | 2.5 | FALSE
0.4 MVA 10/0.4 kV | 0.2375 | 0.95 | 1.325 | 0.4 | 0.4 | 10 | 4 | 150 | Dyn5 | hv | 0 | -2 | 2 | 0 | 2.5 | FALSE
0.63 MVA 10/0.4 kV | 0.1873 | 1.18 | 1.0794 | 0.63 | 0.4 | 10 | 4 | 150 | Dyn5 | hv | 0 | -2 | 2 | 0 | 2.5 | FALSE

## trafo3w_std_types
| sn_hv_mva | sn_mv_mva | sn_lv_mva | vn_hv_kv | vn_mv_kv | vn_lv_kv | vk_hv_percent | vk_mv_percent | vk_lv_percent | vkr_hv_percent | vkr_mv_percent | vkr_lv_percent | pfe_kw | i0_percent | shift_mv_degree | shift_lv_degree | vector_group | tap_side | tap_neutral | tap_min | tap_max | tap_step_percent
63/25/38 MVA 110/20/10 kV | 63 | 25 | 38 | 110 | 20 | 10 | 10.4 | 10.4 | 10.4 | 0.28 | 0.32 | 0.35 | 35 | 0.89 | 0 | 0 | YN0yn0yn0 | hv | 0 | -10 | 10 | 1.2
63/25/38 MVA 110/10/10 kV | 63 | 25 | 38 | 110 | 10 | 10 | 10.4 | 10.4 | 10.4 | 0.28 | 0.32 | 0.35 | 35 | 0.89 | 0 | 0 | YN0yn0yn0 | hv | 0 | -10 | 10 | 1.2

## fuse_std_types
| fuse_type | i_rated_a | t_avg | t_min | t_total | x_avg | x_min | x_total
HV 100A | HV 100A | 100 | 0 | [10.0, 3.64, 0.854, 0.281, 0.1, 0.0531, 0.022, 0.01] | [10.0, 4.267, 1.21, 0.403, 0.1, 0.058, 0.022, 0.01] | 0 | [300.0, 350.0, 450.0, 550.0, 700.0, 850.0, 1200.0, 1752.0] | [600.0, 700.0, 900.0, 1150.0, 1665.0, 2000.0, 3000.0, 4313.0]
HV 10A | HV 10A | 10 | 0 | [10.0, 1675.0, 0.344, 0.156, 0.1, 0.0417, 0.0171, 0.01] | [10.0, 1.3, 0.3, 0.155, 0.1, 0.0555, 0.023, 0.01] | 0 | [30.0, 32.0, 35.0, 37.0, 39.0, 50.0, 70.0, 88.0] | [60.0, 70.0, 80.0, 87.0, 94.0, 110.0, 150.0, 216.0]
HV 125A | HV 125A | 125 | 0 | [10.0, 1.82, 0.344, 0.1, 0.0467, 0.0269, 0.01] | [10.0, 2.478, 0.426, 0.1, 0.0427, 0.0211, 0.01] | 0 | [375.0, 500.0, 700.0, 925.0, 1200.0, 1500.0, 2341.0] | [750.0, 1000.0, 1500.0, 2200.0, 3000.0, 4000.0, 5765.0]
HV 160A | HV 160A | 160 | 0 | [10.0, 4.15, 1.03, 0.198, 0.1, 0.051, 0.0172, 0.01] | [10.0, 2.3, 0.734, 0.274, 0.1, 0.046, 0.0177, 0.01] | 0 | [480.0, 550.0, 700.0, 1000.0, 1260.0, 1600.0, 2500.0, 3227.0] | [960.0, 1300.0, 1700.0, 2200.0, 2996.0, 4000.0, 6000.0, 7946.0]
HV 16A | HV 16A | 16 | 0 | [10.0, 0.352, 0.164, 0.1, 0.0649, 0.0342, 0.01] | [10.0, 2.34, 0.722, 0.181, 0.1, 0.055, 0.0296, 0.01] | 0 | [48.0, 60.0, 65.0, 71.0, 80.0, 100.0, 162.0] | [96.0, 110.0, 125.0, 150.0, 168.0, 200.0, 250.0, 398.0]
HV 200A | HV 200A | 200 | 0 | [10.0, 4.267, 1.21, 0.403, 0.1, 0.058, 0.022, 0.01] | [10.0, 3.73, 1.654, 0.328, 0.1, 0.0531, 0.019, 0.01] | 0 | [600.0, 700.0, 900.0, 1150.0, 1665.0, 2000.0, 3000.0, 4313.0] | [1200.0, 1500.0, 1800.0, 2700.0, 3960.0, 5000.0, 7500.0, 10620.0]
HV 20A | HV 20A | 20 | 0 | [10.0, 1.3, 0.3, 0.155, 0.1, 0.0555, 0.023, 0.01] | [10.0, 1.3, 0.161, 0.1, 0.0611, 0.0399, 0.0141, 0.01] | 0 | [60.0, 70.0, 80.0, 87.0, 94.0, 110.0, 150.0, 216.0] | [120.0, 150.0, 200.0, 223.0, 260.0, 300.0, 450.0, 532.0]
HV 25A | HV 25A | 25 | 0 | [10.0, 2.512, 0.833, 0.299, 0.1, 0.0372, 0.0223, 0.01] | [10.0, 3.125, 0.597, 0.198, 0.1, 0.0378, 0.022, 0.01] | 0 | [75.0, 82.0, 90.0, 100.0, 124.0, 170.0, 200.0, 289.0] | [150.0, 170.0, 210.0, 250.0, 294.0, 400.0, 500.0, 711.0]
HV 31.5A | HV 31.5A | 31.5 | 0 | [10.0, 2.34, 0.722, 0.181, 0.1, 0.055, 0.0296, 0.01] | [10.0, 2.84, 0.368, 0.164, 0.1, 0.0621, 0.0378, 0.0195, 0.01] | 0 | [95.0, 110.0, 125.0, 150.0, 165.0, 200.0, 250.0, 390.0] | [189.0, 220.0, 300.0, 350.0, 393.0, 450.0, 530.0, 700.0, 960.0]
HV 40A | HV 40A | 40 | 0 | [10.0, 1.3, 0.161, 0.1, 0.0611, 0.0399, 0.0141, 0.01] | [10.0, 2.05, 0.369, 0.198, 0.1, 0.051, 0.0298, 0.01] | 0 | [120.0, 150.0, 200.0, 223.0, 260.0, 300.0, 450.0, 532.0] | [240.0, 300.0, 400.0, 450.0, 530.0, 650.0, 800.0, 1311.0]
HV 50A | HV 50A | 50 | 0 | [10.0, 3.215, 0.597, 0.198, 0.1, 0.0378, 0.022, 0.01] | [10.0, 3.64, 0.854, 0.281, 0.1, 0.0531, 0.022, 0.01] | 0 | [150.0, 170.0, 210.0, 250.0, 294.0, 400.0, 500.0, 711.0] | [300.0, 350.0, 450.0, 550.0, 700.0, 850.0, 1200.0, 1752.0]
HV 6.3A | HV 6.3A | 6.3 | 0 | [10.0, 1.39, 0.344, 0.168, 0.1, 0.056, 0.0263, 0.01] | [10.0, 1.711, 0.516, 0.198, 0.1, 0.0634, 0.0303, 0.01] | 0 | [19.0, 19.5, 20.4, 20.8, 22.0, 25.0, 32.0, 48.0] | [38.0, 40.0, 43.0, 48.0, 53.0, 60.0, 75.0, 118.0]
HV 63A | HV 63A | 63 | 0 | [10.0, 2.84, 0.368, 0.164, 0.1, 0.0621, 0.0378, 0.0195, 0.01] | [10.0, 1.82, 0.344, 0.1, 0.0467, 0.0269, 0.01] | 0 | [189.0, 220.0, 300.0, 350.0, 393.0, 450.0, 530.0, 700.0, 961.0] | [378.0, 500.0, 700.0, 934.0, 1200.0, 1500.0, 2366.0]
HV 80A | HV 80A | 80 | 0 | [10.0, 2.05, 0.369, 0.198, 0.1, 0.051, 0.0298, 0.01] | [10.0, 4.15, 1.03, 0.198, 0.1, 0.051, 0.0172, 0.01] | 0 | [240.0, 300.0, 400.0, 450.0, 530.0, 650.0, 800.0, 1311.0] | [480.0, 550.0, 700.0, 1000.0, 1260.0, 1600.0, 2500.0, 3227.0]
Siemens NH-1-100 | Siemens NH-1-100 | 100 | [5400.0, 2000.0, 400.0, 20.0, 1.0, 0.2, 0.012, 0.004] | 0 | 0 | [150.0, 190.0, 250.0, 430.0, 900.0, 1250.0, 2700.0, 3600.0] | 0 | 0
Siemens NH-1-125 | Siemens NH-1-125 | 125 | [4800.0, 120.0, 7.0, 0.1, 0.004] | 0 | 0 | [180.0, 400.0, 740.0, 2000.0, 4250.0] | 0 | 0
Siemens NH-1-16 | Siemens NH-1-16 | 16 | [4000.0, 400.0, 2.0, 0.1, 0.04, 0.01] | 0 | 0 | [26.0, 35.0, 75.0, 150.0, 200.0, 300.0] | 0 | 0
Siemens NH-1-160 | Siemens NH-1-160 | 160 | [4800.0, 120.0, 7.0, 0.1, 0.004] | 0 | 0 | [210.0, 500.0, 900.0, 2300.0, 5000.0] | 0 | 0
Siemens NH-1-25 | Siemens NH-1-25 | 25 | [4000.0, 1000.0, 10.0, 0.2, 0.02, 0.01] | 0 | 0 | [40.0, 50.0, 100.0, 210.0, 400.0, 500.0] | 0 | 0
Siemens NH-1-50 | Siemens NH-1-50 | 50 | [4000.0, 40.0, 4.0, 1.0, 0.02, 0.01] | 0 | 0 | [86.0, 200.0, 300.0, 400.0, 1000.0, 1280.0] | 0 | 0
Siemens NH-1-63 | Siemens NH-1-63 | 63 | [4000.0, 100.0, 10.0, 2.0, 0.04, 0.01] | 0 | 0 | [100.0, 200.0, 300.0, 400.0, 1000.0, 1500.0] | 0 | 0
Siemens NH-1-80 | Siemens NH-1-80 | 80 | [4800.0, 120.0, 7.0, 0.1, 0.01] | 0 | 0 | [150.58, 250.0, 450.0, 1150.0, 2470.0] | 0 | 0
Siemens NH-2-1000 | Siemens NH-2-1000 | 1000 | [4800.0, 120.0, 7.0, 0.1, 0.004] | 0 | 0 | [1900.0, 3500.0, 8400.0, 24000.0, 52000.0] | 0 | 0
Siemens NH-2-200 | Siemens NH-2-200 | 200 | [4800.0, 120.0, 7.0, 0.1, 0.004] | 0 | 0 | [280.0, 650.0, 1200.0, 3000.0, 7000.0] | 0 | 0
Siemens NH-2-224 | Siemens NH-2-224 | 224 | [4800.0, 120.0, 7.0, 0.2, 0.04, 0.004] | 0 | 0 | [400.0, 750.0, 1453.0, 3025.0, 4315.0, 7600.0] | 0 | 0
Siemens NH-2-250 | Siemens NH-2-250 | 250 | [4800.0, 120.0, 7.0, 0.1, 0.004] | 0 | 0 | [450.0, 800.0, 1650.0, 4000.0, 8500.0] | 0 | 0
Siemens NH-2-315 | Siemens NH-2-315 | 315 | [4800.0, 120.0, 7.0, 0.1, 0.004] | 0 | 0 | [550.0, 920.0, 1900.0, 5000.0, 11000.0] | 0 | 0
Siemens NH-2-355 | Siemens NH-2-355 | 355 | [4800.0, 120.0, 6.0, 0.1, 0.004] | 0 | 0 | [650.0, 1116.27, 2350.0, 5840.0, 12790.0] | 0 | 0
Siemens NH-2-400 | Siemens NH-2-400 | 400 | [4800.0, 120.0, 7.0, 0.1, 0.004] | 0 | 0 | [720.0, 1350.0, 2800.0, 6500.0, 15000.0] | 0 | 0
Siemens NH-2-425 | Siemens NH-2-425 | 425 | [4800.0, 120.0, 7.0, 0.1, 0.004] | 0 | 0 | [850.0, 1500.0, 3050.0, 7500.0, 16500.0] | 0 | 0
Siemens NH-2-630 | Siemens NH-2-630 | 630 | [4800.0, 120.0, 7.0, 0.1, 0.004] | 0 | 0 | [1200.0, 2000.0, 4800.0, 12000.0, 26000.0] | 0 | 0

## dtypes
| element | column | dtype
0 | bus | name | object
1 | bus | vn_kv | float64
2 | bus | type | object
3 | bus | zone | object
4 | bus | in_service | bool
5 | load | name | object
6 | load | bus | uint32
7 | load | p_mw | float64
8 | load | q_mvar | float64
9 | load | const_z_percent | float64
10 | load | const_i_percent | float64
11 | load | sn_mva | float64
12 | load | scaling | float64
13 | load | in_service | bool
14 | load | type | object
15 | ext_grid | name | object
16 | ext_grid | bus | uint32
17 | ext_grid | vm_pu | float64
18 | ext_grid | va_degree | float64
19 | ext_grid | slack_weight | float64
20 | ext_grid | in_service | bool
21 | line | name | object
22 | line | std_type | object
23 | line | from_bus | uint32
24 | line | to_bus | uint32
25 | line | length_km | float64
26 | line | r_ohm_per_km | float64
27 | line | x_ohm_per_km | float64
28 | line | c_nf_per_km | float64
29 | line | g_us_per_km | float64
30 | line | max_i_ka | float64
31 | line | df | float64
32 | line | parallel | uint32
33 | line | type | object
34 | line | in_service | bool
35 | trafo | name | object
36 | trafo | std_type | object
37 | trafo | hv_bus | uint32
38 | trafo | lv_bus | uint32
39 | trafo | sn_mva | float64
40 | trafo | vn_hv_kv | float64
41 | trafo | vn_lv_kv | float64
42 | trafo | vk_percent | float64
43 | trafo | vkr_percent | float64
44 | trafo | pfe_kw | float64
45 | trafo | i0_percent | float64
46 | trafo | shift_degree | float64
47 | trafo | tap_side | object
48 | trafo | tap_neutral | int32
49 | trafo | tap_min | int32
50 | trafo | tap_max | int32
51 | trafo | tap_step_percent | float64
52 | trafo | tap_step_degree | float64
53 | trafo | tap_pos | int32
54 | trafo | tap_phase_shifter | bool
55 | trafo | parallel | uint32
56 | trafo | df | float64
57 | trafo | in_service | bool
58 | line_geodata | coords | object
59 | bus_geodata | x | float64
60 | bus_geodata | y | float64
61 | bus_geodata | coords | object

## parameters
| version | format_version | converged | OPF_converged | name | f_hz | sn_mva
0 | 2.14.6 | 2.14.0 | FALSE | FALSE |  | 50 | 1