## bus
| name | vn_kv | type | zone | in_service
0 | bus_LV_445-6_0_3_node_0 | 0.4 | n |  | TRUE
1 | bus_LV_445-6_0_3_node_1 | 0.4 | n |  | TRUE
2 | bus_LV_445-6_0_3_node_2 | 0.4 | n |  | TRUE
3 | bus_LV_445-6_0_3_node_3 | 0.4 | n |  | TRUE
4 | bus_LV_445-6_0_3_node_18 | 0.4 | n |  | TRUE
5 | bus_LV_445-6_0_3_node_15 | 0.4 | n |  | TRUE
6 | bus_LV_445-6_0_3_node_4 | 0.4 | n |  | TRUE
7 | bus_LV_445-6_0_3_node_21 | 0.4 | n |  | TRUE
8 | bus_LV_445-6_0_3_node_72 | 0.4 | n |  | TRUE
9 | bus_LV_445-6_0_3_node_16 | 0.4 | n |  | TRUE
10 | bus_LV_445-6_0_3_node_5 | 0.4 | n |  | TRUE
11 | bus_LV_445-6_0_3_node_10 | 0.4 | n |  | TRUE
12 | bus_LV_445-6_0_3_node_12 | 0.4 | n |  | TRUE
13 | bus_LV_445-6_0_3_node_8 | 0.4 | n |  | TRUE
14 | bus_LV_445-6_0_3_node_6 | 0.4 | n |  | TRUE
15 | bus_LV_445-6_0_3_node_7 | 0.4 | n |  | TRUE
16 | bus_LV_445-6_0_3_node_9 | 0.4 | n |  | TRUE
17 | bus_LV_445-6_0_3_node_38 | 0.4 | n |  | TRUE
18 | bus_LV_445-6_0_3_node_39 | 0.4 | n |  | TRUE
19 | bus_LV_445-6_0_3_node_11 | 0.4 | n |  | TRUE
20 | bus_LV_445-6_0_3_node_13 | 0.4 | n |  | TRUE
21 | bus_LV_445-6_0_3_node_14 | 0.4 | n |  | TRUE
22 | bus_LV_445-6_0_3_node_73 | 0.4 | n |  | TRUE
23 | bus_LV_445-6_0_3_node_74 | 0.4 | n |  | TRUE
24 | bus_LV_445-6_0_3_node_17 | 0.4 | n |  | TRUE
25 | bus_LV_445-6_0_3_node_23 | 0.4 | n |  | TRUE
26 | bus_LV_445-6_0_3_node_22 | 0.4 | n |  | TRUE
27 | bus_LV_445-6_0_3_node_19 | 0.4 | n |  | TRUE
28 | bus_LV_445-6_0_3_node_70 | 0.4 | n |  | TRUE
29 | bus_LV_445-6_0_3_node_37 | 0.4 | n |  | TRUE
30 | bus_LV_445-6_0_3_node_20 | 0.4 | n |  | TRUE
31 | bus_LV_445-6_0_3_node_55 | 0.4 | n |  | TRUE
32 | bus_LV_445-6_0_3_node_36 | 0.4 | n |  | TRUE
33 | bus_LV_445-6_0_3_node_35 | 0.4 | n |  | TRUE
34 | bus_LV_445-6_0_3_node_34 | 0.4 | n |  | TRUE
35 | bus_LV_445-6_0_3_node_24 | 0.4 | n |  | TRUE
36 | bus_LV_445-6_0_3_node_25 | 0.4 | n |  | TRUE
37 | bus_LV_445-6_0_3_node_26 | 0.4 | n |  | TRUE
38 | bus_LV_445-6_0_3_node_27 | 0.4 | n |  | TRUE
39 | bus_LV_445-6_0_3_node_28 | 0.4 | n |  | TRUE
40 | bus_LV_445-6_0_3_node_32 | 0.4 | n |  | TRUE
41 | bus_LV_445-6_0_3_node_30 | 0.4 | n |  | TRUE
42 | bus_LV_445-6_0_3_node_29 | 0.4 | n |  | TRUE
43 | bus_LV_445-6_0_3_node_31 | 0.4 | n |  | TRUE
44 | bus_LV_445-6_0_3_node_33 | 0.4 | n |  | TRUE
45 | bus_LV_445-6_0_3_node_60 | 0.4 | n |  | TRUE
46 | bus_LV_445-6_0_3_node_58 | 0.4 | n |  | TRUE
47 | bus_LV_445-6_0_3_node_69 | 0.4 | n |  | TRUE
48 | bus_LV_445-6_0_3_node_71 | 0.4 | n |  | TRUE
49 | bus_LV_445-6_0_3_node_40 | 0.4 | n |  | TRUE
50 | bus_LV_445-6_0_3_node_42 | 0.4 | n |  | TRUE
51 | bus_LV_445-6_0_3_node_41 | 0.4 | n |  | TRUE
52 | bus_LV_445-6_0_3_node_51 | 0.4 | n |  | TRUE
53 | bus_LV_445-6_0_3_node_48 | 0.4 | n |  | TRUE
54 | bus_LV_445-6_0_3_node_43 | 0.4 | n |  | TRUE
55 | bus_LV_445-6_0_3_node_75 | 0.4 | n |  | TRUE
56 | bus_LV_445-6_0_3_node_49 | 0.4 | n |  | TRUE
57 | bus_LV_445-6_0_3_node_44 | 0.4 | n |  | TRUE
58 | bus_LV_445-6_0_3_node_45 | 0.4 | n |  | TRUE
59 | bus_LV_445-6_0_3_node_46 | 0.4 | n |  | TRUE
60 | bus_LV_445-6_0_3_node_47 | 0.4 | n |  | TRUE
61 | bus_LV_445-6_0_3_node_50 | 0.4 | n |  | TRUE
62 | bus_LV_445-6_0_3_node_52 | 0.4 | n |  | TRUE
63 | bus_LV_445-6_0_3_node_53 | 0.4 | n |  | TRUE
64 | bus_LV_445-6_0_3_node_54 | 0.4 | n |  | TRUE
65 | bus_LV_445-6_0_3_node_68 | 0.4 | n |  | TRUE
66 | bus_LV_445-6_0_3_node_67 | 0.4 | n |  | TRUE
67 | bus_LV_445-6_0_3_node_65 | 0.4 | n |  | TRUE
68 | bus_LV_445-6_0_3_node_56 | 0.4 | n |  | TRUE
69 | bus_LV_445-6_0_3_node_57 | 0.4 | n |  | TRUE
70 | bus_LV_445-6_0_3_node_59 | 0.4 | n |  | TRUE
71 | bus_LV_445-6_0_3_node_61 | 0.4 | n |  | TRUE
72 | bus_LV_445-6_0_3_node_62 | 0.4 | n |  | TRUE
73 | bus_LV_445-6_0_3_node_63 | 0.4 | n |  | TRUE
74 | bus_LV_445-6_0_3_node_66 | 0.4 | n |  | TRUE
75 | bus_LV_445-6_0_3_node_64 | 0.4 | n |  | TRUE
76 | bus_MV_329_0_node_100 | 20 | n |  | TRUE

## load
| name | bus | p_mw | q_mvar | const_z_percent | const_i_percent | sn_mva | scaling | in_service | type
0 | LV_445-6_0_3_load_0 | 0 | 0.0036701 | 0.00091982 | 0 | 0 |  | 1 | TRUE | wye
1 | LV_445-6_0_3_load_3 | 3 | 0.002148 | 0.00053835 | 0 | 0 |  | 1 | TRUE | wye
2 | LV_445-6_0_3_load_15 | 5 | 0.0042764 | 0.0010718 | 0 | 0 |  | 1 | TRUE | wye
3 | LV_445-6_0_3_load_4 | 6 | 0.0053938 | 0.0013518 | 0 | 0 |  | 1 | TRUE | wye
4 | LV_445-6_0_3_load_72 | 8 | 0.0013855 | 0.00034725 | 0 | 0 |  | 1 | TRUE | wye
5 | LV_445-6_0_3_load_16 | 9 | 0.0017987 | 0.0004508 | 0 | 0 |  | 1 | TRUE | wye
6 | LV_445-6_0_3_load_5 | 10 | 0.0014988 | 0.00037564 | 0 | 0 |  | 1 | TRUE | wye
7 | LV_445-6_0_3_load_12 | 12 | 0.0028968 | 0.00072602 | 0 | 0 |  | 1 | TRUE | wye
8 | LV_445-6_0_3_load_8 | 13 | 0.0057175 | 0.0014329 | 0 | 0 |  | 1 | TRUE | wye
9 | LV_445-6_0_3_load_6 | 14 | 0.0021728 | 0.00054456 | 0 | 0 |  | 1 | TRUE | wye
10 | LV_445-6_0_3_load_7 | 15 | 0.0021111 | 0.00052909 | 0 | 0 |  | 1 | TRUE | wye
11 | LV_445-6_0_3_load_9 | 16 | 0.00099338 | 0.00024896 | 0 | 0 |  | 1 | TRUE | wye
12 | LV_445-6_0_3_load_38 | 17 | 0.0019009 | 0.00047642 | 0 | 0 |  | 1 | TRUE | wye
13 | LV_445-6_0_3_load_39 | 18 | 0.0014402 | 0.00036094 | 0 | 0 |  | 1 | TRUE | wye
14 | LV_445-6_0_3_load_11 | 19 | 0.0017669 | 0.00044284 | 0 | 0 |  | 1 | TRUE | wye
15 | LV_445-6_0_3_load_73 | 22 | 0.0028208 | 0.00070695 | 0 | 0 |  | 1 | TRUE | wye
16 | LV_445-6_0_3_load_17 | 24 | 0.0015039 | 0.00037692 | 0 | 0 |  | 1 | TRUE | wye
17 | LV_445-6_0_3_load_23 | 25 | 0.0019065 | 0.00047781 | 0 | 0 |  | 1 | TRUE | wye
18 | LV_445-6_0_3_load_22 | 26 | 0.0013827 | 0.00034655 | 0 | 0 |  | 1 | TRUE | wye
19 | LV_445-6_0_3_load_19 | 27 | 0.0042021 | 0.0010531 | 0 | 0 |  | 1 | TRUE | wye
20 | LV_445-6_0_3_load_70 | 28 | 0.0020818 | 0.00052174 | 0 | 0 |  | 1 | TRUE | wye
21 | LV_445-6_0_3_load_55 | 31 | 0.0038341 | 0.00096091 | 0 | 0 |  | 1 | TRUE | wye
22 | LV_445-6_0_3_load_36 | 32 | 0.0011554 | 0.00028957 | 0 | 0 |  | 1 | TRUE | wye
23 | LV_445-6_0_3_load_34 | 34 | 0.0028613 | 0.00071711 | 0 | 0 |  | 1 | TRUE | wye
24 | LV_445-6_0_3_load_24 | 35 | 0.0019409 | 0.00048643 | 0 | 0 |  | 1 | TRUE | wye
25 | LV_445-6_0_3_load_25 | 36 | 0.004866 | 0.0012195 | 0 | 0 |  | 1 | TRUE | wye
26 | LV_445-6_0_3_load_26 | 37 | 0.0013093 | 0.00032815 | 0 | 0 |  | 1 | TRUE | wye
27 | LV_445-6_0_3_load_27 | 38 | 0.0045537 | 0.0011413 | 0 | 0 |  | 1 | TRUE | wye
28 | LV_445-6_0_3_load_28 | 39 | 0.0028253 | 0.0007081 | 0 | 0 |  | 1 | TRUE | wye
29 | LV_445-6_0_3_load_32 | 40 | 0.0047919 | 0.001201 | 0 | 0 |  | 1 | TRUE | wye
30 | LV_445-6_0_3_load_30 | 41 | 0.0019484 | 0.00048831 | 0 | 0 |  | 1 | TRUE | wye
31 | LV_445-6_0_3_load_29 | 42 | 0.0039753 | 0.0009963 | 0 | 0 |  | 1 | TRUE | wye
32 | LV_445-6_0_3_load_31 | 43 | 0.0056936 | 0.001427 | 0 | 0 |  | 1 | TRUE | wye
33 | LV_445-6_0_3_load_33 | 44 | 0.0027634 | 0.00069257 | 0 | 0 |  | 1 | TRUE | wye
34 | LV_445-6_0_3_load_60 | 45 | 0.0022914 | 0.00057427 | 0 | 0 |  | 1 | TRUE | wye
35 | LV_445-6_0_3_load_58 | 46 | 0.002372 | 0.00059447 | 0 | 0 |  | 1 | TRUE | wye
36 | LV_445-6_0_3_load_69 | 47 | 0.0021942 | 0.00054992 | 0 | 0 |  | 1 | TRUE | wye
37 | LV_445-6_0_3_load_71 | 48 | 0.001315 | 0.00032958 | 0 | 0 |  | 1 | TRUE | wye
38 | LV_445-6_0_3_load_42 | 50 | 0.0011488 | 0.00028791 | 0 | 0 |  | 1 | TRUE | wye
39 | LV_445-6_0_3_load_51 | 52 | 0.0014744 | 0.00036953 | 0 | 0 |  | 1 | TRUE | wye
40 | LV_445-6_0_3_load_48 | 53 | 0.0024835 | 0.00062243 | 0 | 0 |  | 1 | TRUE | wye
41 | LV_445-6_0_3_load_43 | 54 | 0.0033735 | 0.00084549 | 0 | 0 |  | 1 | TRUE | wye
42 | LV_445-6_0_3_load_75 | 55 | 0.0028345 | 0.00071039 | 0 | 0 |  | 1 | TRUE | wye
43 | LV_445-6_0_3_load_49 | 56 | 0.0033738 | 0.00084554 | 0 | 0 |  | 1 | TRUE | wye
44 | LV_445-6_0_3_load_44 | 57 | 0.0019241 | 0.00048223 | 0 | 0 |  | 1 | TRUE | wye
45 | LV_445-6_0_3_load_45 | 58 | 0.0013812 | 0.00034616 | 0 | 0 |  | 1 | TRUE | wye
46 | LV_445-6_0_3_load_46 | 59 | 0.0010868 | 0.00027238 | 0 | 0 |  | 1 | TRUE | wye
47 | LV_445-6_0_3_load_47 | 60 | 0.0020525 | 0.00051441 | 0 | 0 |  | 1 | TRUE | wye
48 | LV_445-6_0_3_load_50 | 61 | 0.0032648 | 0.00081824 | 0 | 0 |  | 1 | TRUE | wye
49 | LV_445-6_0_3_load_52 | 62 | 0.0020929 | 0.00052452 | 0 | 0 |  | 1 | TRUE | wye
50 | LV_445-6_0_3_load_53 | 63 | 0.0011546 | 0.00028936 | 0 | 0 |  | 1 | TRUE | wye
51 | LV_445-6_0_3_load_68 | 65 | 0.0013692 | 0.00034315 | 0 | 0 |  | 1 | TRUE | wye
52 | LV_445-6_0_3_load_67 | 66 | 0.0011951 | 0.00029953 | 0 | 0 |  | 1 | TRUE | wye
53 | LV_445-6_0_3_load_65 | 67 | 0.0016312 | 0.00040883 | 0 | 0 |  | 1 | TRUE | wye
54 | LV_445-6_0_3_load_56 | 68 | 0.0042559 | 0.0010666 | 0 | 0 |  | 1 | TRUE | wye
55 | LV_445-6_0_3_load_57 | 69 | 0.0023612 | 0.00059176 | 0 | 0 |  | 1 | TRUE | wye
56 | LV_445-6_0_3_load_59 | 70 | 0.0022923 | 0.0005745 | 0 | 0 |  | 1 | TRUE | wye
57 | LV_445-6_0_3_load_61 | 71 | 0.0042709 | 0.0010704 | 0 | 0 |  | 1 | TRUE | wye
58 | LV_445-6_0_3_load_62 | 72 | 0.0046131 | 0.0011562 | 0 | 0 |  | 1 | TRUE | wye
59 | LV_445-6_0_3_load_63 | 73 | 0.0011449 | 0.00028694 | 0 | 0 |  | 1 | TRUE | wye
60 | LV_445-6_0_3_load_66 | 74 | 0.001763 | 0.00044185 | 0 | 0 |  | 1 | TRUE | wye
61 | LV_445-6_0_3_load_64 | 75 | 0.0018038 | 0.00045206 | 0 | 0 |  | 1 | TRUE | wye

## ext_grid
| name | bus | vm_pu | va_degree | slack_weight | in_service
0 |  | 15 | 1 | 0 | 1 | TRUE

## line
| name | std_type | from_bus | to_bus | length_km | r_ohm_per_km | x_ohm_per_km | c_nf_per_km | g_us_per_km | max_i_ka | df | parallel | type | in_service
0 | LV_445-6_0_3_line_0 | NAYY 4x150 SE | 0 | 1 | 0.0095941 | 0.208 | 0.08 | 261 | 0 | 0.27 | 1 | 1 | cs | TRUE
1 | LV_445-6_0_3_line_1 | NAYY 4x150 SE | 1 | 2 | 0.012755 | 0.208 | 0.08 | 261 | 0 | 0.27 | 1 | 1 | cs | TRUE
2 | LV_445-6_0_3_line_2 | NAYY 4x150 SE | 1 | 3 | 0.028136 | 0.208 | 0.08 | 261 | 0 | 0.27 | 1 | 1 | cs | TRUE
3 | LV_445-6_0_3_line_3 | NAYY 4x150 SE | 2 | 4 | 0.014116 | 0.208 | 0.08 | 261 | 0 | 0.27 | 1 | 1 | cs | TRUE
4 | LV_445-6_0_3_line_4 | NAYY 4x150 SE | 2 | 5 | 0.016868 | 0.208 | 0.08 | 261 | 0 | 0.27 | 1 | 1 | cs | TRUE
5 | LV_445-6_0_3_line_5 | NAYY 4x150 SE | 3 | 6 | 0.023755 | 0.208 | 0.08 | 261 | 0 | 0.27 | 1 | 1 | cs | TRUE
6 | LV_445-6_0_3_line_6 | NAYY 4x150 SE | 4 | 7 | 0.014302 | 0.208 | 0.08 | 261 | 0 | 0.27 | 1 | 1 | cs | TRUE
7 | LV_445-6_0_3_line_7 | NAYY 4x150 SE | 4 | 8 | 0.015488 | 0.208 | 0.08 | 261 | 0 | 0.27 | 1 | 1 | cs | TRUE
8 | LV_445-6_0_3_line_8 | NAYY 4x150 SE | 5 | 9 | 0.0069413 | 0.208 | 0.08 | 261 | 0 | 0.27 | 1 | 1 | cs | TRUE
9 | LV_445-6_0_3_line_9 | NAYY 4x150 SE | 6 | 10 | 0.02636 | 0.208 | 0.08 | 261 | 0 | 0.27 | 1 | 1 | cs | TRUE
10 | LV_445-6_0_3_line_10 | NAYY 4x150 SE | 7 | 27 | 0.033677 | 0.208 | 0.08 | 261 | 0 | 0.27 | 1 | 1 | cs | TRUE
11 | LV_445-6_0_3_line_11 | NAYY 4x150 SE | 8 | 28 | 0.0091963 | 0.208 | 0.08 | 261 | 0 | 0.27 | 1 | 1 | cs | TRUE
12 | LV_445-6_0_3_line_12 | NAYY 4x150 SE | 9 | 24 | 0.032351 | 0.208 | 0.08 | 261 | 0 | 0.27 | 1 | 1 | cs | TRUE
13 | LV_445-6_0_3_line_13 | NAYY 4x150 SE | 10 | 11 | 0.025839 | 0.208 | 0.08 | 261 | 0 | 0.27 | 1 | 1 | cs | TRUE
14 | LV_445-6_0_3_line_14 | NAYY 4x150 SE | 11 | 12 | 0.036078 | 0.208 | 0.08 | 261 | 0 | 0.27 | 1 | 2 | cs | TRUE
15 | LV_445-6_0_3_line_15 | NAYY 4x150 SE | 11 | 13 | 0.01932 | 0.208 | 0.08 | 261 | 0 | 0.27 | 1 | 2 | cs | TRUE
16 | LV_445-6_0_3_line_16 | NAYY 4x150 SE | 12 | 19 | 0.00058215 | 0.208 | 0.08 | 261 | 0 | 0.27 | 1 | 2 | cs | TRUE
17 | LV_445-6_0_3_line_17 | NAYY 4x150 SE | 13 | 14 | 0.033023 | 0.208 | 0.08 | 261 | 0 | 0.27 | 1 | 2 | cs | TRUE
18 | LV_445-6_0_3_line_18 | NAYY 4x150 SE | 14 | 15 | 0.017517 | 0.208 | 0.08 | 261 | 0 | 0.27 | 1 | 2 | cs | TRUE
19 | LV_445-6_0_3_line_19 | NAYY 4x150 SE | 15 | 16 | 0.0080933 | 0.208 | 0.08 | 261 | 0 | 0.27 | 1 | 1 | cs | TRUE
20 | LV_445-6_0_3_line_20 | NAYY 4x150 SE | 16 | 17 | 0.021087 | 0.208 | 0.08 | 261 | 0 | 0.27 | 1 | 1 | cs | TRUE
21 | LV_445-6_0_3_line_21 | NAYY 4x150 SE | 17 | 18 | 0.022685 | 0.208 | 0.08 | 261 | 0 | 0.27 | 1 | 1 | cs | TRUE
22 | LV_445-6_0_3_line_22 | NAYY 4x150 SE | 18 | 49 | 0.012819 | 0.208 | 0.08 | 261 | 0 | 0.27 | 1 | 1 | cs | TRUE
23 | LV_445-6_0_3_line_23 | NAYY 4x150 SE | 19 | 20 | 0.019144 | 0.208 | 0.08 | 261 | 0 | 0.27 | 1 | 2 | cs | TRUE
24 | LV_445-6_0_3_line_24 | NAYY 4x150 SE | 20 | 21 | 0.021005 | 0.208 | 0.08 | 261 | 0 | 0.27 | 1 | 2 | cs | TRUE
25 | LV_445-6_0_3_line_25 | NAYY 4x150 SE | 21 | 22 | 0.045744 | 0.208 | 0.08 | 261 | 0 | 0.27 | 1 | 2 | cs | TRUE
26 | LV_445-6_0_3_line_26 | NAYY 4x150 SE | 22 | 23 | 0.024954 | 0.208 | 0.08 | 261 | 0 | 0.27 | 1 | 2 | cs | TRUE
27 | LV_445-6_0_3_line_27 | NAYY 4x150 SE | 23 | 38 | 0.019055 | 0.208 | 0.08 | 261 | 0 | 0.27 | 1 | 2 | cs | TRUE
28 | LV_445-6_0_3_line_28 | NAYY 4x150 SE | 24 | 25 | 0.00066007 | 0.208 | 0.08 | 261 | 0 | 0.27 | 1 | 1 | cs | TRUE
29 | LV_445-6_0_3_line_29 | NAYY 4x150 SE | 25 | 26 | 0.022531 | 0.208 | 0.08 | 261 | 0 | 0.27 | 1 | 1 | cs | TRUE
30 | LV_445-6_0_3_line_30 | NAYY 4x150 SE | 26 | 30 | 0.01422 | 0.208 | 0.08 | 261 | 0 | 0.27 | 1 | 1 | cs | TRUE
31 | LV_445-6_0_3_line_31 | NAYY 4x150 SE | 27 | 29 | 0.070408 | 0.208 | 0.08 | 261 | 0 | 0.27 | 1 | 1 | cs | TRUE
32 | LV_445-6_0_3_line_32 | NAYY 4x150 SE | 28 | 47 | 0.026253 | 0.208 | 0.08 | 261 | 0 | 0.27 | 1 | 1 | cs | TRUE
33 | LV_445-6_0_3_line_33 | NAYY 4x150 SE | 29 | 33 | 0.061778 | 0.208 | 0.08 | 261 | 0 | 0.27 | 1 | 1 | cs | TRUE
34 | LV_445-6_0_3_line_34 | NAYY 4x150 SE | 29 | 32 | 0.016777 | 0.208 | 0.08 | 261 | 0 | 0.27 | 1 | 1 | cs | TRUE
35 | LV_445-6_0_3_line_35 | NAYY 4x150 SE | 30 | 31 | 0.065845 | 0.208 | 0.08 | 261 | 0 | 0.27 | 1 | 1 | cs | TRUE
36 | LV_445-6_0_3_line_36 | NAYY 4x150 SE | 33 | 34 | 0.033256 | 0.208 | 0.08 | 261 | 0 | 0.27 | 1 | 1 | cs | TRUE
37 | LV_445-6_0_3_line_37 | NAYY 4x150 SE | 35 | 36 | 0.0080168 | 0.208 | 0.08 | 261 | 0 | 0.27 | 1 | 2 | cs | TRUE
38 | LV_445-6_0_3_line_38 | NAYY 4x150 SE | 35 | 37 | 0.0081669 | 0.208 | 0.08 | 261 | 0 | 0.27 | 1 | 2 | cs | TRUE
39 | LV_445-6_0_3_line_39 | NAYY 4x150 SE | 36 | 38 | 0.0092704 | 0.208 | 0.08 | 261 | 0 | 0.27 | 1 | 2 | cs | TRUE
40 | LV_445-6_0_3_line_40 | NAYY 4x150 SE | 37 | 39 | 0.00030682 | 0.208 | 0.08 | 261 | 0 | 0.27 | 1 | 2 | cs | TRUE
41 | LV_445-6_0_3_line_41 | NAYY 4x150 SE | 39 | 40 | 0.013238 | 0.208 | 0.08 | 261 | 0 | 0.27 | 1 | 2 | cs | TRUE
42 | LV_445-6_0_3_line_42 | NAYY 4x150 SE | 40 | 41 | 0.0079617 | 0.208 | 0.08 | 261 | 0 | 0.27 | 1 | 2 | cs | TRUE
43 | LV_445-6_0_3_line_43 | NAYY 4x150 SE | 41 | 42 | 0.0026133 | 0.208 | 0.08 | 261 | 0 | 0.27 | 1 | 2 | cs | TRUE
44 | LV_445-6_0_3_line_44 | NAYY 4x150 SE | 42 | 43 | 0.0081075 | 0.208 | 0.08 | 261 | 0 | 0.27 | 1 | 2 | cs | TRUE
45 | LV_445-6_0_3_line_45 | NAYY 4x150 SE | 43 | 44 | 0.022301 | 0.208 | 0.08 | 261 | 0 | 0.27 | 1 | 2 | cs | TRUE
46 | LV_445-6_0_3_line_46 | NAYY 4x150 SE | 44 | 45 | 0.00089112 | 0.208 | 0.08 | 261 | 0 | 0.27 | 1 | 1 | cs | TRUE
47 | LV_445-6_0_3_line_47 | NAYY 4x150 SE | 45 | 46 | 0.0012342 | 0.208 | 0.08 | 261 | 0 | 0.27 | 1 | 1 | cs | TRUE
48 | LV_445-6_0_3_line_48 | NAYY 4x150 SE | 46 | 68 | 0.019429 | 0.208 | 0.08 | 261 | 0 | 0.27 | 1 | 1 | cs | TRUE
49 | LV_445-6_0_3_line_49 | NAYY 4x150 SE | 47 | 48 | 0.0028812 | 0.208 | 0.08 | 261 | 0 | 0.27 | 1 | 1 | cs | TRUE
50 | LV_445-6_0_3_line_50 | NAYY 4x150 SE | 49 | 50 | 0.010612 | 0.208 | 0.08 | 261 | 0 | 0.27 | 1 | 1 | cs | TRUE
51 | LV_445-6_0_3_line_51 | NAYY 4x150 SE | 50 | 54 | 0.02076 | 0.208 | 0.08 | 261 | 0 | 0.27 | 1 | 1 | cs | TRUE
52 | LV_445-6_0_3_line_52 | NAYY 4x150 SE | 51 | 52 | 0.0042306 | 0.208 | 0.08 | 261 | 0 | 0.27 | 1 | 1 | cs | TRUE
53 | LV_445-6_0_3_line_53 | NAYY 4x150 SE | 51 | 53 | 0.012335 | 0.208 | 0.08 | 261 | 0 | 0.27 | 1 | 1 | cs | TRUE
54 | LV_445-6_0_3_line_54 | NAYY 4x150 SE | 52 | 55 | 0.01191 | 0.208 | 0.08 | 261 | 0 | 0.27 | 1 | 1 | cs | TRUE
55 | LV_445-6_0_3_line_55 | NAYY 4x150 SE | 53 | 56 | 0.022033 | 0.208 | 0.08 | 261 | 0 | 0.27 | 1 | 1 | cs | TRUE
56 | LV_445-6_0_3_line_56 | NAYY 4x150 SE | 54 | 57 | 0.030234 | 0.208 | 0.08 | 261 | 0 | 0.27 | 1 | 1 | cs | TRUE
57 | LV_445-6_0_3_line_57 | NAYY 4x150 SE | 56 | 61 | 0.020884 | 0.208 | 0.08 | 261 | 0 | 0.27 | 1 | 1 | cs | TRUE
58 | LV_445-6_0_3_line_58 | NAYY 4x150 SE | 57 | 58 | 0.016359 | 0.208 | 0.08 | 261 | 0 | 0.27 | 1 | 1 | cs | TRUE
59 | LV_445-6_0_3_line_59 | NAYY 4x150 SE | 58 | 59 | 0.017127 | 0.208 | 0.08 | 261 | 0 | 0.27 | 1 | 1 | cs | TRUE
60 | LV_445-6_0_3_line_60 | NAYY 4x150 SE | 59 | 60 | 0.00022683 | 0.208 | 0.08 | 261 | 0 | 0.27 | 1 | 1 | cs | TRUE
61 | LV_445-6_0_3_line_61 | NAYY 4x150 SE | 61 | 62 | 0.020741 | 0.208 | 0.08 | 261 | 0 | 0.27 | 1 | 1 | cs | TRUE
62 | LV_445-6_0_3_line_62 | NAYY 4x150 SE | 62 | 63 | 0.026541 | 0.208 | 0.08 | 261 | 0 | 0.27 | 1 | 1 | cs | TRUE
63 | LV_445-6_0_3_line_63 | NAYY 4x150 SE | 63 | 64 | 0.016416 | 0.208 | 0.08 | 261 | 0 | 0.27 | 1 | 1 | cs | TRUE
64 | LV_445-6_0_3_line_64 | NAYY 4x150 SE | 64 | 65 | 0.011571 | 0.208 | 0.08 | 261 | 0 | 0.27 | 1 | 1 | cs | TRUE
65 | LV_445-6_0_3_line_65 | NAYY 4x150 SE | 64 | 66 | 0.015322 | 0.208 | 0.08 | 261 | 0 | 0.27 | 1 | 1 | cs | TRUE
66 | LV_445-6_0_3_line_66 | NAYY 4x150 SE | 66 | 67 | 0.010915 | 0.208 | 0.08 | 261 | 0 | 0.27 | 1 | 1 | cs | TRUE
67 | LV_445-6_0_3_line_67 | NAYY 4x150 SE | 67 | 75 | 0.018826 | 0.208 | 0.08 | 261 | 0 | 0.27 | 1 | 1 | cs | TRUE
68 | LV_445-6_0_3_line_68 | NAYY 4x150 SE | 68 | 69 | 0.0032667 | 0.208 | 0.08 | 261 | 0 | 0.27 | 1 | 1 | cs | TRUE
69 | LV_445-6_0_3_line_69 | NAYY 4x150 SE | 69 | 70 | 3.4043e-05 | 0.208 | 0.08 | 261 | 0 | 0.27 | 1 | 1 | cs | TRUE
70 | LV_445-6_0_3_line_70 | NAYY 4x150 SE | 70 | 71 | 0.026994 | 0.208 | 0.08 | 261 | 0 | 0.27 | 1 | 1 | cs | TRUE
71 | LV_445-6_0_3_line_71 | NAYY 4x150 SE | 71 | 72 | 0.0084113 | 0.208 | 0.08 | 261 | 0 | 0.27 | 1 | 1 | cs | TRUE
72 | LV_445-6_0_3_line_72 | NAYY 4x150 SE | 72 | 73 | 0.02273 | 0.208 | 0.08 | 261 | 0 | 0.27 | 1 | 1 | cs | TRUE
73 | LV_445-6_0_3_line_73 | NAYY 4x150 SE | 73 | 74 | 0.022462 | 0.208 | 0.08 | 261 | 0 | 0.27 | 1 | 1 | cs | TRUE
74 | LV_445-6_0_3_line_74 | NAYY 4x150 SE | 74 | 75 | 8.3172e-05 | 0.208 | 0.08 | 261 | 0 | 0.27 | 1 | 1 | cs | TRUE

## trafo
| name | std_type | hv_bus | lv_bus | sn_mva | vn_hv_kv | vn_lv_kv | vk_percent | vkr_percent | pfe_kw | i0_percent | shift_degree | tap_side | tap_neutral | tap_min | tap_max | tap_step_percent | tap_step_degree | tap_pos | tap_phase_shifter | parallel | df | in_service
0 | LV_445-6_0_3_trafo_7 | 0.25 MVA 20/0.4 kV | 76 | 15 | 0.25 | 20 | 0.4 | 6 | 1.44 | 0.8 | 0.32 | 150 | hv | 0 | -2 | 2 | 2.5 | 0 | 0 | FALSE | 1 | 1 | TRUE

## line_geodata
| x0 | y0 | x1 | y1 | x2 | y2 | x3 | y3 | x4 | y4 | x5 | y5
0 | 2564374.6503 | 1221207.9601 | 2564365.914 | 1221203.9947
1 | 2564374.6503 | 1221207.9601 | 2564380.4836 | 1221219.3096
2 | 2564374.6503 | 1221207.9601 | 2564363.4528 | 1221182.1483
3 | 2564380.4836 | 1221219.3096 | 2564379.8931 | 1221233.4104
4 | 2564380.4836 | 1221219.3096 | 2564396.8328 | 1221223.4604
5 | 2564363.4528 | 1221182.1483 | 2564363.0041 | 1221181.1141 | 2564356.5581 | 1221167.5447 | 2564354.6647 | 1221160.1792
6 | 2564379.8931 | 1221233.4104 | 2564379.3956 | 1221245.3094 | 2564379.3948 | 1221247.6997
7 | 2564379.8931 | 1221233.4104 | 2564364.4722 | 1221234.8465
8 | 2564396.8328 | 1221223.4604 | 2564401.232 | 1221224.5772 | 2564403.6305 | 1221224.4385
9 | 2564354.6647 | 1221160.1792 | 2564353.793 | 1221156.7883 | 2564355.3323 | 1221141.5366 | 2564357.8198 | 1221134.4291
10 | 2564379.3948 | 1221247.6997 | 2564391.614 | 1221247.4596 | 2564412.7274 | 1221243.6432
11 | 2564364.4722 | 1221234.8465 | 2564355.3155 | 1221235.6993
12 | 2564435.5129 | 1221219.6211 | 2564417.7406 | 1221223.6222 | 2564403.6305 | 1221224.4385
13 | 2564366.3552 | 1221110.0407 | 2564357.8198 | 1221134.4291
14 | 2564366.3552 | 1221110.0407 | 2564331.1147 | 1221102.31
15 | 2564366.3552 | 1221110.0407 | 2564385.2456 | 1221114.0909
16 | 2564330.5461 | 1221102.1853 | 2564331.1147 | 1221102.31
17 | 2564417.5345 | 1221121.0139 | 2564385.2456 | 1221114.0909
18 | 2564417.5345 | 1221121.0139 | 2564434.6624 | 1221124.6863
19 | 2564442.5758 | 1221126.383 | 2564434.6624 | 1221124.6863
20 | 2564442.5758 | 1221126.383 | 2564463.1947 | 1221130.8038
21 | 2564463.1947 | 1221130.8038 | 2564471.7303 | 1221132.6339 | 2564485.4155 | 1221135.3683
22 | 2564497.9862 | 1221137.88 | 2564485.4155 | 1221135.3683
23 | 2564311.8465 | 1221098.0831 | 2564330.5461 | 1221102.1853
24 | 2564311.8465 | 1221098.0831 | 2564319.0864 | 1221078.3613
25 | 2564319.0864 | 1221078.3613 | 2564334.6428 | 1221035.3439
26 | 2564343.129 | 1221011.8774 | 2564334.6428 | 1221035.3439
27 | 2564343.129 | 1221011.8774 | 2564360.437 | 1221019.8483
28 | 2564435.5129 | 1221219.6211 | 2564436.1568 | 1221219.4761 | 2564436.1568 | 1221219.4761
29 | 2564436.1568 | 1221219.4761 | 2564451.3287 | 1221219.5186 | 2564458.1946 | 1221222.168 | 2564458.1946 | 1221222.168
30 | 2564459.6833 | 1221235.1557 | 2564461.1284 | 1221231.9896 | 2564461.6147 | 1221228.3289 | 2564458.1946 | 1221222.168
31 | 2564412.7274 | 1221243.6432 | 2564427.0733 | 1221312.5746
32 | 2564329.1752 | 1221238.1336 | 2564355.3155 | 1221235.6993
33 | 2564365.8852 | 1221321.091 | 2564427.0733 | 1221312.5746
34 | 2564427.0733 | 1221312.5746 | 2564441.9057 | 1221320.4142
35 | 2564459.6833 | 1221235.1557 | 2564515.6555 | 1221269.836
36 | 2564365.8852 | 1221321.091 | 2564355.8863 | 1221315.8812 | 2564335.0082 | 1221309.0056
37 | 2564376.3322 | 1221026.5426 | 2564373.1314 | 1221025.6945 | 2564368.8574 | 1221023.7261
38 | 2564376.3322 | 1221026.5426 | 2564384.2267 | 1221028.6345
39 | 2564360.437 | 1221019.8483 | 2564368.8574 | 1221023.7261
40 | 2564384.5233 | 1221028.7131 | 2564384.2267 | 1221028.6345
41 | 2564384.5233 | 1221028.7131 | 2564397.2555 | 1221032.0869 | 2564397.319 | 1221032.1056
42 | 2564404.9559 | 1221034.3564 | 2564397.319 | 1221032.1056
43 | 2564407.4626 | 1221035.0952 | 2564404.9559 | 1221034.3564
44 | 2564407.4626 | 1221035.0952 | 2564415.2394 | 1221037.3872
45 | 2564415.2394 | 1221037.3872 | 2564432.821 | 1221042.5689 | 2564436.5251 | 1221044.0015
46 | 2564437.3562 | 1221044.3229 | 2564436.5251 | 1221044.0015
47 | 2564438.5073 | 1221044.7681 | 2564437.3562 | 1221044.3229
48 | 2564456.628 | 1221051.7763 | 2564438.5073 | 1221044.7681
49 | 2564329.1752 | 1221238.1336 | 2564326.6782 | 1221238.3661 | 2564326.3063 | 1221238.3326
50 | 2564497.9862 | 1221137.88 | 2564508.3532 | 1221140.146
51 | 2564528.6343 | 1221144.5792 | 2564508.3532 | 1221140.146
52 | 2564510.7925 | 1221096.2343 | 2564506.6342 | 1221095.4555
53 | 2564510.7925 | 1221096.2343 | 2564522.9308 | 1221098.4256
54 | 2564506.6342 | 1221095.4555 | 2564494.9281 | 1221093.2632
55 | 2564522.9308 | 1221098.4256 | 2564544.613 | 1221102.3397
56 | 2564528.6343 | 1221144.5792 | 2564558.1713 | 1221151.0355
57 | 2564565.2882 | 1221104.9885 | 2564556.813 | 1221104.5422 | 2564544.613 | 1221102.3397
58 | 2564574.1531 | 1221154.5289 | 2564558.1713 | 1221151.0355
59 | 2564574.1531 | 1221154.5289 | 2564590.8849 | 1221158.1863
60 | 2564590.8849 | 1221158.1863 | 2564591.1065 | 1221158.2347
61 | 2564584.4517 | 1221098.696 | 2564578.5718 | 1221102.3777 | 2564570.6542 | 1221105.2711 | 2564565.2882 | 1221104.9885
62 | 2564584.4517 | 1221098.696 | 2564584.4517 | 1221098.696 | 2564587.4685 | 1221093.197 | 2564589.2691 | 1221087.305 | 2564587.9837 | 1221076.5618 | 2564586.951 | 1221073.44
63 | 2564581.7957 | 1221057.8543 | 2564586.951 | 1221073.44
64 | 2564581.7957 | 1221057.8543 | 2564591.9352 | 1221052.2794
65 | 2564581.7957 | 1221057.8543 | 2564575.2325 | 1221061.4623 | 2564567.9316 | 1221064.2974
66 | 2564557.757 | 1221068.2483 | 2564557.757 | 1221068.2483 | 2564567.9316 | 1221064.2974
67 | 2564538.945 | 1221068.127 | 2564540.7574 | 1221068.3499 | 2564557.757 | 1221068.2483
68 | 2564456.628 | 1221051.7763 | 2564456.628 | 1221051.7763 | 2564459.8199 | 1221052.4714
69 | 2564459.8531 | 1221052.4787 | 2564459.8199 | 1221052.4714
70 | 2564486.2291 | 1221058.223 | 2564459.8531 | 1221052.4787
71 | 2564486.2291 | 1221058.223 | 2564494.4477 | 1221060.0129
72 | 2564494.4477 | 1221060.0129 | 2564516.6574 | 1221064.8499
73 | 2564538.8625 | 1221068.1168 | 2564522.3098 | 1221066.0809 | 2564516.6574 | 1221064.8499
74 | 2564538.945 | 1221068.127 | 2564538.8625 | 1221068.1168

## bus_geodata
| x | y | coords
0 | 2564365.914 | 1221203.9947
1 | 2564374.6503 | 1221207.9601
2 | 2564380.4836 | 1221219.3096
3 | 2564363.4528 | 1221182.1483
4 | 2564379.8931 | 1221233.4104
5 | 2564396.8328 | 1221223.4604
6 | 2564354.6647 | 1221160.1792
7 | 2564379.3948 | 1221247.6997
8 | 2564364.4722 | 1221234.8465
9 | 2564403.6305 | 1221224.4385
10 | 2564357.8198 | 1221134.4291
11 | 2564366.3552 | 1221110.0407
12 | 2564331.1147 | 1221102.31
13 | 2564385.2456 | 1221114.0909
14 | 2564417.5345 | 1221121.0139
15 | 2564434.6624 | 1221124.6863
16 | 2564442.5758 | 1221126.383
17 | 2564463.1947 | 1221130.8038
18 | 2564485.4155 | 1221135.3683
19 | 2564330.5461 | 1221102.1853
20 | 2564311.8465 | 1221098.0831
21 | 2564319.0864 | 1221078.3613
22 | 2564334.6428 | 1221035.3439
23 | 2564343.129 | 1221011.8774
24 | 2564435.5129 | 1221219.6211
25 | 2564436.1568 | 1221219.4761
26 | 2564458.1946 | 1221222.168
27 | 2564412.7274 | 1221243.6432
28 | 2564355.3155 | 1221235.6993
29 | 2564427.0733 | 1221312.5746
30 | 2564459.6833 | 1221235.1557
31 | 2564515.6555 | 1221269.836
32 | 2564441.9057 | 1221320.4142
33 | 2564365.8852 | 1221321.091
34 | 2564335.0082 | 1221309.0056
35 | 2564376.3322 | 1221026.5426
36 | 2564368.8574 | 1221023.7261
37 | 2564384.2267 | 1221028.6345
38 | 2564360.437 | 1221019.8483
39 | 2564384.5233 | 1221028.7131
40 | 2564397.319 | 1221032.1056
41 | 2564404.9559 | 1221034.3564
42 | 2564407.4626 | 1221035.0952
43 | 2564415.2394 | 1221037.3872
44 | 2564436.5251 | 1221044.0015
45 | 2564437.3562 | 1221044.3229
46 | 2564438.5073 | 1221044.7681
47 | 2564329.1752 | 1221238.1336
48 | 2564326.3063 | 1221238.3326
49 | 2564497.9862 | 1221137.88
50 | 2564508.3532 | 1221140.146
51 | 2564510.7925 | 1221096.2343
52 | 2564506.6342 | 1221095.4555
53 | 2564522.9308 | 1221098.4256
54 | 2564528.6343 | 1221144.5792
55 | 2564494.9281 | 1221093.2632
56 | 2564544.613 | 1221102.3397
57 | 2564558.1713 | 1221151.0355
58 | 2564574.1531 | 1221154.5289
59 | 2564590.8849 | 1221158.1863
60 | 2564591.1065 | 1221158.2347
61 | 2564565.2882 | 1221104.9885
62 | 2564584.4517 | 1221098.696
63 | 2564586.951 | 1221073.44
64 | 2564581.7957 | 1221057.8543
65 | 2564591.9352 | 1221052.2794
66 | 2564567.9316 | 1221064.2974
67 | 2564557.757 | 1221068.2483
68 | 2564456.628 | 1221051.7763
69 | 2564459.8199 | 1221052.4714
70 | 2564459.8531 | 1221052.4787
71 | 2564486.2291 | 1221058.223
72 | 2564494.4477 | 1221060.0129
73 | 2564516.6574 | 1221064.8499
74 | 2564538.8625 | 1221068.1168
75 | 2564538.945 | 1221068.127
76 | 2564497.9862 | 1221137.88

## line_std_types
| c_nf_per_km | r_ohm_per_km | x_ohm_per_km | max_i_ka | type | q_mm2 | alpha | voltage_rating
NAYY 4x50 SE | 210 | 0.642 | 0.083 | 0.142 | cs | 50 | 0.00403 | LV
NAYY 4x120 SE | 264 | 0.225 | 0.08 | 0.242 | cs | 120 | 0.00403 | LV
NAYY 4x150 SE | 261 | 0.208 | 0.08 | 0.27 | cs | 150 | 0.00403 | LV
NA2XS2Y 1x95 RM/25 12/20 kV | 216 | 0.313 | 0.132 | 0.252 | cs | 95 | 0.00403 | MV
NA2XS2Y 1x185 RM/25 12/20 kV | 273 | 0.161 | 0.117 | 0.362 | cs | 185 | 0.00403 | MV
NA2XS2Y 1x240 RM/25 12/20 kV | 304 | 0.122 | 0.112 | 0.421 | cs | 240 | 0.00403 | MV
NA2XS2Y 1x95 RM/25 6/10 kV | 315 | 0.313 | 0.123 | 0.249 | cs | 95 | 0.00403 | MV
NA2XS2Y 1x185 RM/25 6/10 kV | 406 | 0.161 | 0.11 | 0.358 | cs | 185 | 0.00403 | MV
NA2XS2Y 1x240 RM/25 6/10 kV | 456 | 0.122 | 0.105 | 0.416 | cs | 240 | 0.00403 | MV
NA2XS2Y 1x150 RM/25 12/20 kV | 250 | 0.206 | 0.116 | 0.319 | cs | 150 | 0.00403 | MV
NA2XS2Y 1x120 RM/25 12/20 kV | 230 | 0.253 | 0.119 | 0.283 | cs | 120 | 0.00403 | MV
NA2XS2Y 1x70 RM/25 12/20 kV | 190 | 0.443 | 0.132 | 0.22 | cs | 70 | 0.00403 | MV
NA2XS2Y 1x150 RM/25 6/10 kV | 360 | 0.206 | 0.11 | 0.315 | cs | 150 | 0.00403 | MV
NA2XS2Y 1x120 RM/25 6/10 kV | 340 | 0.253 | 0.113 | 0.28 | cs | 120 | 0.00403 | MV
NA2XS2Y 1x70 RM/25 6/10 kV | 280 | 0.443 | 0.123 | 0.217 | cs | 70 | 0.00403 | MV
N2XS(FL)2Y 1x120 RM/35 64/110 kV | 112 | 0.153 | 0.166 | 0.366 | cs | 120 | 0.00393 | HV
N2XS(FL)2Y 1x185 RM/35 64/110 kV | 125 | 0.099 | 0.156 | 0.457 | cs | 185 | 0.00393 | HV
N2XS(FL)2Y 1x240 RM/35 64/110 kV | 135 | 0.075 | 0.149 | 0.526 | cs | 240 | 0.00393 | HV
N2XS(FL)2Y 1x300 RM/35 64/110 kV | 144 | 0.06 | 0.144 | 0.588 | cs | 300 | 0.00393 | HV
15-AL1/3-ST1A 0.4 | 11 | 1.8769 | 0.35 | 0.105 | ol | 16 | 0.00403 | LV
24-AL1/4-ST1A 0.4 | 11.25 | 1.2012 | 0.335 | 0.14 | ol | 24 | 0.00403 | LV
48-AL1/8-ST1A 0.4 | 12.2 | 0.5939 | 0.3 | 0.21 | ol | 48 | 0.00403 | LV
94-AL1/15-ST1A 0.4 | 13.2 | 0.306 | 0.29 | 0.35 | ol | 94 | 0.00403 | LV
34-AL1/6-ST1A 10.0 | 9.7 | 0.8342 | 0.36 | 0.17 | ol | 34 | 0.00403 | MV
48-AL1/8-ST1A 10.0 | 10.1 | 0.5939 | 0.35 | 0.21 | ol | 48 | 0.00403 | MV
70-AL1/11-ST1A 10.0 | 10.4 | 0.4132 | 0.339 | 0.29 | ol | 70 | 0.00403 | MV
94-AL1/15-ST1A 10.0 | 10.75 | 0.306 | 0.33 | 0.35 | ol | 94 | 0.00403 | MV
122-AL1/20-ST1A 10.0 | 11.1 | 0.2376 | 0.323 | 0.41 | ol | 122 | 0.00403 | MV
149-AL1/24-ST1A 10.0 | 11.25 | 0.194 | 0.315 | 0.47 | ol | 149 | 0.00403 | MV
34-AL1/6-ST1A 20.0 | 9.15 | 0.8342 | 0.382 | 0.17 | ol | 34 | 0.00403 | MV
48-AL1/8-ST1A 20.0 | 9.5 | 0.5939 | 0.372 | 0.21 | ol | 48 | 0.00403 | MV
70-AL1/11-ST1A 20.0 | 9.7 | 0.4132 | 0.36 | 0.29 | ol | 70 | 0.00403 | MV
94-AL1/15-ST1A 20.0 | 10 | 0.306 | 0.35 | 0.35 | ol | 94 | 0.00403 | MV
122-AL1/20-ST1A 20.0 | 10.3 | 0.2376 | 0.344 | 0.41 | ol | 122 | 0.00403 | MV
149-AL1/24-ST1A 20.0 | 10.5 | 0.194 | 0.337 | 0.47 | ol | 149 | 0.00403 | MV
184-AL1/30-ST1A 20.0 | 10.75 | 0.1571 | 0.33 | 0.535 | ol | 184 | 0.00403 | MV
243-AL1/39-ST1A 20.0 | 11 | 0.1188 | 0.32 | 0.645 | ol | 243 | 0.00403 | MV
48-AL1/8-ST1A 110.0 | 8 | 0.5939 | 0.46 | 0.21 | ol | 48 | 0.00403 | HV
70-AL1/11-ST1A 110.0 | 8.4 | 0.4132 | 0.45 | 0.29 | ol | 70 | 0.00403 | HV
94-AL1/15-ST1A 110.0 | 8.65 | 0.306 | 0.44 | 0.35 | ol | 94 | 0.00403 | HV
122-AL1/20-ST1A 110.0 | 8.5 | 0.2376 | 0.43 | 0.41 | ol | 122 | 0.00403 | HV
149-AL1/24-ST1A 110.0 | 8.75 | 0.194 | 0.41 | 0.47 | ol | 149 | 0.00403 | HV
184-AL1/30-ST1A 110.0 | 8.8 | 0.1571 | 0.4 | 0.535 | ol | 184 | 0.00403 | HV
243-AL1/39-ST1A 110.0 | 9 | 0.1188 | 0.39 | 0.645 | ol | 243 | 0.00403 | HV
305-AL1/39-ST1A 110.0 | 9.2 | 0.0949 | 0.38 | 0.74 | ol | 305 | 0.00403 | HV
490-AL1/64-ST1A 110.0 | 9.75 | 0.059 | 0.37 | 0.96 | ol | 490 | 0.00403 | HV
679-AL1/86-ST1A 110.0 | 9.95 | 0.042 | 0.36 | 1.15 | ol | 679 | 0.00403 | HV
490-AL1/64-ST1A 220.0 | 10 | 0.059 | 0.285 | 0.96 | ol | 490 | 0.00403 | HV
679-AL1/86-ST1A 220.0 | 11.7 | 0.042 | 0.275 | 1.15 | ol | 679 | 0.00403 | HV
490-AL1/64-ST1A 380.0 | 11 | 0.059 | 0.253 | 0.96 | ol | 490 | 0.00403 | HV
679-AL1/86-ST1A 380.0 | 14.6 | 0.042 | 0.25 | 1.15 | ol | 679 | 0.00403 | HV

## trafo_std_types
| i0_percent | pfe_kw | vkr_percent | sn_mva | vn_lv_kv | vn_hv_kv | vk_percent | shift_degree | vector_group | tap_side | tap_neutral | tap_min | tap_max | tap_step_degree | tap_step_percent | tap_phase_shifter
160 MVA 380/110 kV | 0.06 | 60 | 0.25 | 160 | 110 | 380 | 12.2 | 0 | Yy0 | hv | 0 | -9 | 9 | 0 | 1.5 | FALSE
100 MVA 220/110 kV | 0.06 | 55 | 0.26 | 100 | 110 | 220 | 12 | 0 | Yy0 | hv | 0 | -9 | 9 | 0 | 1.5 | FALSE
63 MVA 110/20 kV | 0.04 | 22 | 0.32 | 63 | 20 | 110 | 18 | 150 | YNd5 | hv | 0 | -9 | 9 | 0 | 1.5 | FALSE
40 MVA 110/20 kV | 0.05 | 18 | 0.34 | 40 | 20 | 110 | 16.2 | 150 | YNd5 | hv | 0 | -9 | 9 | 0 | 1.5 | FALSE
25 MVA 110/20 kV | 0.07 | 14 | 0.41 | 25 | 20 | 110 | 12 | 150 | YNd5 | hv | 0 | -9 | 9 | 0 | 1.5 | FALSE
63 MVA 110/10 kV | 0.04 | 22 | 0.32 | 63 | 10 | 110 | 18 | 150 | YNd5 | hv | 0 | -9 | 9 | 0 | 1.5 | FALSE
40 MVA 110/10 kV | 0.05 | 18 | 0.34 | 40 | 10 | 110 | 16.2 | 150 | YNd5 | hv | 0 | -9 | 9 | 0 | 1.5 | FALSE
25 MVA 110/10 kV | 0.07 | 14 | 0.41 | 25 | 10 | 110 | 12 | 150 | YNd5 | hv | 0 | -9 | 9 | 0 | 1.5 | FALSE
0.25 MVA 20/0.4 kV | 0.32 | 0.8 | 1.44 | 0.25 | 0.4 | 20 | 6 | 150 | Yzn5 | hv | 0 | -2 | 2 | 0 | 2.5 | FALSE
0.4 MVA 20/0.4 kV | 0.3375 | 1.35 | 1.425 | 0.4 | 0.4 | 20 | 6 | 150 | Dyn5 | hv | 0 | -2 | 2 | 0 | 2.5 | FALSE
0.63 MVA 20/0.4 kV | 0.2619 | 1.65 | 1.206 | 0.63 | 0.4 | 20 | 6 | 150 | Dyn5 | hv | 0 | -2 | 2 | 0 | 2.5 | FALSE
0.25 MVA 10/0.4 kV | 0.24 | 0.6 | 1.2 | 0.25 | 0.4 | 10 | 4 | 150 | Dyn5 | hv | 0 | -2 | 2 | 0 | 2.5 | FALSE
0.4 MVA 10/0.4 kV | 0.2375 | 0.95 | 1.325 | 0.4 | 0.4 | 10 | 4 | 150 | Dyn5 | hv | 0 | -2 | 2 | 0 | 2.5 | FALSE
0.63 MVA 10/0.4 kV | 0.1873 | 1.18 | 1.0794 | 0.63 | 0.4 | 10 | 4 | 150 | Dyn5 | hv | 0 | -2 | 2 | 0 | 2.5 | FALSE

## trafo3w_std_types
| sn_hv_mva | sn_mv_mva | sn_lv_mva | vn_hv_kv | vn_mv_kv | vn_lv_kv | vk_hv_percent | vk_mv_percent | vk_lv_percent | vkr_hv_percent | vkr_mv_percent | vkr_lv_percent | pfe_kw | i0_percent | shift_mv_degree | shift_lv_degree | vector_group | tap_side | tap_neutral | tap_min | tap_max | tap_step_percent
63/25/38 MVA 110/20/10 kV | 63 | 25 | 38 | 110 | 20 | 10 | 10.4 | 10.4 | 10.4 | 0.28 | 0.32 | 0.35 | 35 | 0.89 | 0 | 0 | YN0yn0yn0 | hv | 0 | -10 | 10 | 1.2
63/25/38 MVA 110/10/10 kV | 63 | 25 | 38 | 110 | 10 | 10 | 10.4 | 10.4 | 10.4 | 0.28 | 0.32 | 0.35 | 35 | 0.89 | 0 | 0 | YN0yn0yn0 | hv | 0 | -10 | 10 | 1.2

## fuse_std_types
| fuse_type | i_rated_a | t_avg | t_min | t_total | x_avg | x_min | x_total
HV 100A | HV 100A | 100 | 0 | [10.0, 3.64, 0.854, 0.281, 0.1, 0.0531, 0.022, 0.01] | [10.0, 4.267, 1.21, 0.403, 0.1, 0.058, 0.022, 0.01] | 0 | [300.0, 350.0, 450.0, 550.0, 700.0, 850.0, 1200.0, 1752.0] | [600.0, 700.0, 900.0, 1150.0, 1665.0, 2000.0, 3000.0, 4313.0]
HV 10A | HV 10A | 10 | 0 | [10.0, 1675.0, 0.344, 0.156, 0.1, 0.0417, 0.0171, 0.01] | [10.0, 1.3, 0.3, 0.155, 0.1, 0.0555, 0.023, 0.01] | 0 | [30.0, 32.0, 35.0, 37.0, 39.0, 50.0, 70.0, 88.0] | [60.0, 70.0, 80.0, 87.0, 94.0, 110.0, 150.0, 216.0]
HV 125A | HV 125A | 125 | 0 | [10.0, 1.82, 0.344, 0.1, 0.0467, 0.0269, 0.01] | [10.0, 2.478, 0.426, 0.1, 0.0427, 0.0211, 0.01] | 0 | [375.0, 500.0, 700.0, 925.0, 1200.0, 1500.0, 2341.0] | [750.0, 1000.0, 1500.0, 2200.0, 3000.0, 4000.0, 5765.0]
HV 160A | HV 160A | 160 | 0 | [10.0, 4.15, 1.03, 0.198, 0.1, 0.051, 0.0172, 0.01] | [10.0, 2.3, 0.734, 0.274, 0.1, 0.046, 0.0177, 0.01] | 0 | [480.0, 550.0, 700.0, 1000.0, 1260.0, 1600.0, 2500.0, 3227.0] | [960.0, 1300.0, 1700.0, 2200.0, 2996.0, 4000.0, 6000.0, 7946.0]
HV 16A | HV 16A | 16 | 0 | [10.0, 0.352, 0.164, 0.1, 0.0649, 0.0342, 0.01] | [10.0, 2.34, 0.722, 0.181, 0.1, 0.055, 0.0296, 0.01] | 0 | [48.0, 60.0, 65.0, 71.0, 80.0, 100.0, 162.0] | [96.0, 110.0, 125.0, 150.0, 168.0, 200.0, 250.0, 398.0]
HV 200A | HV 200A | 200 | 0 | [10.0, 4.267, 1.21, 0.403, 0.1, 0.058, 0.022, 0.01] | [10.0, 3.73, 1.654, 0.328, 0.1, 0.0531, 0.019, 0.01] | 0 | [600.0, 700.0, 900.0, 1150.0, 1665.0, 2000.0, 3000.0, 4313.0] | [1200.0, 1500.0, 1800.0, 2700.0, 3960.0, 5000.0, 7500.0, 10620.0]
HV 20A | HV 20A | 20 | 0 | [10.0, 1.3, 0.3, 0.155, 0.1, 0.0555, 0.023, 0.01] | [10.0, 1.3, 0.161, 0.1, 0.0611, 0.0399, 0.0141, 0.01] | 0 | [60.0, 70.0, 80.0, 87.0, 94.0, 110.0, 150.0, 216.0] | [120.0, 150.0, 200.0, 223.0, 260.0, 300.0, 450.0, 532.0]
HV 25A | HV 25A | 25 | 0 | [10.0, 2.512, 0.833, 0.299, 0.1, 0.0372, 0.0223, 0.01] | [10.0, 3.125, 0.597, 0.198, 0.1, 0.0378, 0.022, 0.01] | 0 | [75.0, 82.0, 90.0, 100.0, 124.0, 170.0, 200.0, 289.0] | [150.0, 170.0, 210.0, 250.0, 294.0, 400.0, 500.0, 711.0]
HV 31.5A | HV 31.5A | 31.5 | 0 | [10.0, 2.34, 0.722, 0.181, 0.1, 0.055, 0.0296, 0.01] | [10.0, 2.84, 0.368, 0.164, 0.1, 0.0621, 0.0378, 0.0195, 0.01] | 0 | [95.0, 110.0, 125.0, 150.0, 165.0, 200.0, 250.0, 390.0] | [189.0, 220.0, 300.0, 350.0, 393.0, 450.0, 530.0, 700.0, 960.0]
HV 40A | HV 40A | 40 | 0 | [10.0, 1.3, 0.161, 0.1, 0.0611, 0.0399, 0.0141, 0.01] | [10.0, 2.05, 0.369, 0.198, 0.1, 0.051, 0.0298, 0.01] | 0 | [120.0, 150.0, 200.0, 223.0, 260.0, 300.0, 450.0, 532.0] | [240.0, 300.0, 400.0, 450.0, 530.0, 650.0, 800.0, 1311.0]
HV 50A | HV 50A | 50 | 0 | [10.0, 3.215, 0.597, 0.198, 0.1, 0.0378, 0.022, 0.01] | [10.0, 3.64, 0.854, 0.281, 0.1, 0.0531, 0.022, 0.01] | 0 | [150.0, 170.0, 210.0, 250.0, 294.0, 400.0, 500.0, 711.0] | [300.0, 350.0, 450.0, 550.0, 700.0, 850.0, 1200.0, 1752.0]
HV 6.3A | HV 6.3A | 6.3 | 0 | [10.0, 1.39, 0.344, 0.168, 0.1, 0.056, 0.0263, 0.01] | [10.0, 1.711, 0.516, 0.198, 0.1, 0.0634, 0.0303, 0.01] | 0 | [19.0, 19.5, 20.4, 20.8, 22.0, 25.0, 32.0, 48.0] | [38.0, 40.0, 43.0, 48.0, 53.0, 60.0, 75.0, 118.0]
HV 63A | HV 63A | 63 | 0 | [10.0, 2.84, 0.368, 0.164, 0.1, 0.0621, 0.0378, 0.0195, 0.01] | [10.0, 1.82, 0.344, 0.1, 0.0467, 0.0269, 0.01] | 0 | [189.0, 220.0, 300.0, 350.0, 393.0, 450.0, 530.0, 700.0, 961.0] | [378.0, 500.0, 700.0, 934.0, 1200.0, 1500.0, 2366.0]
HV 80A | HV 80A | 80 | 0 | [10.0, 2.05, 0.369, 0.198, 0.1, 0.051, 0.0298, 0.01] | [10.0, 4.15, 1.03, 0.198, 0.1, 0.051, 0.0172, 0.01] | 0 | [240.0, 300.0, 400.0, 450.0, 530.0, 650.0, 800.0, 1311.0] | [480.0, 550.0, 700.0, 1000.0, 1260.0, 1600.0, 2500.0, 3227.0]
Siemens NH-1-100 | Siemens NH-1-100 | 100 | [5400.0, 2000.0, 400.0, 20.0, 1.0, 0.2, 0.012, 0.004] | 0 | 0 | [150.0, 190.0, 250.0, 430.0, 900.0, 1250.0, 2700.0, 3600.0] | 0 | 0
Siemens NH-1-125 | Siemens NH-1-125 | 125 | [4800.0, 120.0, 7.0, 0.1, 0.004] | 0 | 0 | [180.0, 400.0, 740.0, 2000.0, 4250.0] | 0 | 0
Siemens NH-1-16 | Siemens NH-1-16 | 16 | [4000.0, 400.0, 2.0, 0.1, 0.04, 0.01] | 0 | 0 | [26.0, 35.0, 75.0, 150.0, 200.0, 300.0] | 0 | 0
Siemens NH-1-160 | Siemens NH-1-160 | 160 | [4800.0, 120.0, 7.0, 0.1, 0.004] | 0 | 0 | [210.0, 500.0, 900.0, 2300.0, 5000.0] | 0 | 0
Siemens NH-1-25 | Siemens NH-1-25 | 25 | [4000.0, 1000.0, 10.0, 0.2, 0.02, 0.01] | 0 | 0 | [40.0, 50.0, 100.0, 210.0, 400.0, 500.0] | 0 | 0
Siemens NH-1-50 | Siemens NH-1-50 | 50 | [4000.0, 40.0, 4.0, 1.0, 0.02, 0.01] | 0 | 0 | [86.0, 200.0, 300.0, 400.0, 1000.0, 1280.0] | 0 | 0
Siemens NH-1-63 | Siemens NH-1-63 | 63 | [4000.0, 100.0, 10.0, 2.0, 0.04, 0.01] | 0 | 0 | [100.0, 200.0, 300.0, 400.0, 1000.0, 1500.0] | 0 | 0
Siemens NH-1-80 | Siemens NH-1-80 | 80 | [4800.0, 120.0, 7.0, 0.1, 0.01] | 0 | 0 | [150.58, 250.0, 450.0, 1150.0, 2470.0] | 0 | 0
Siemens NH-2-1000 | Siemens NH-2-1000 | 1000 | [4800.0, 120.0, 7.0, 0.1, 0.004] | 0 | 0 | [1900.0, 3500.0, 8400.0, 24000.0, 52000.0] | 0 | 0
Siemens NH-2-200 | Siemens NH-2-200 | 200 | [4800.0, 120.0, 7.0, 0.1, 0.004] | 0 | 0 | [280.0, 650.0, 1200.0, 3000.0, 7000.0] | 0 | 0
Siemens NH-2-224 | Siemens NH-2-224 | 224 | [4800.0, 120.0, 7.0, 0.2, 0.04, 0.004] | 0 | 0 | [400.0, 750.0, 1453.0, 3025.0, 4315.0, 7600.0] | 0 | 0
Siemens NH-2-250 | Siemens NH-2-250 | 250 | [4800.0, 120.0, 7.0, 0.1, 0.004] | 0 | 0 | [450.0, 800.0, 1650.0, 4000.0, 8500.0] | 0 | 0
Siemens NH-2-315 | Siemens NH-2-315 | 315 | [4800.0, 120.0, 7.0, 0.1, 0.004] | 0 | 0 | [550.0, 920.0, 1900.0, 5000.0, 11000.0] | 0 | 0
Siemens NH-2-355 | Siemens NH-2-355 | 355 | [4800.0, 120.0, 6.0, 0.1, 0.004] | 0 | 0 | [650.0, 1116.27, 2350.0, 5840.0, 12790.0] | 0 | 0
Siemens NH-2-400 | Siemens NH-2-400 | 400 | [4800.0, 120.0, 7.0, 0.1, 0.004] | 0 | 0 | [720.0, 1350.0, 2800.0, 6500.0, 15000.0] | 0 | 0
Siemens NH-2-425 | Siemens NH-2-425 | 425 | [4800.0, 120.0, 7.0, 0.1, 0.004] | 0 | 0 | [850.0, 1500.0, 3050.0, 7500.0, 16500.0] | 0 | 0
Siemens NH-2-630 | Siemens NH-2-630 | 630 | [4800.0, 120.0, 7.0, 0.1, 0.004] | 0 | 0 | [1200.0, 2000.0, 4800.0, 12000.0, 26000.0] | 0 | 0

## dtypes
| element | column | dtype
0 | bus | name | object
1 | bus | vn_kv | float64
2 | bus | type | object
3 | bus | zone | object
4 | bus | in_service | bool
5 | load | name | object
6 | load | bus | uint32
7 | load | p_mw | float64
8 | load | q_mvar | float64
9 | load | const_z_percent | float64
10 | load | const_i_percent | float64
11 | load | sn_mva | float64
12 | load | scaling | float64
13 | load | in_service | bool
14 | load | type | object
15 | ext_grid | name | object
16 | ext_grid | bus | uint32
17 | ext_grid | vm_pu | float64
18 | ext_grid | va_degree | float64
19 | ext_grid | slack_weight | float64
20 | ext_grid | in_service | bool
21 | line | name | object
22 | line | std_type | object
23 | line | from_bus | uint32
24 | line | to_bus | uint32
25 | line | length_km | float64
26 | line | r_ohm_per_km | float64
27 | line | x_ohm_per_km | float64
28 | line | c_nf_per_km | float64
29 | line | g_us_per_km | float64
30 | line | max_i_ka | float64
31 | line | df | float64
32 | line | parallel | uint32
33 | line | type | object
34 | line | in_service | bool
35 | trafo | name | object
36 | trafo | std_type | object
37 | trafo | hv_bus | uint32
38 | trafo | lv_bus | uint32
39 | trafo | sn_mva | float64
40 | trafo | vn_hv_kv | float64
41 | trafo | vn_lv_kv | float64
42 | trafo | vk_percent | float64
43 | trafo | vkr_percent | float64
44 | trafo | pfe_kw | float64
45 | trafo | i0_percent | float64
46 | trafo | shift_degree | float64
47 | trafo | tap_side | object
48 | trafo | tap_neutral | int32
49 | trafo | tap_min | int32
50 | trafo | tap_max | int32
51 | trafo | tap_step_percent | float64
52 | trafo | tap_step_degree | float64
53 | trafo | tap_pos | int32
54 | trafo | tap_phase_shifter | bool
55 | trafo | parallel | uint32
56 | trafo | df | float64
57 | trafo | in_service | bool
58 | line_geodata | coords | object
59 | bus_geodata | x | float64
60 | bus_geodata | y | float64
61 | bus_geodata | coords | object

## parameters
| version | format_version | converged | OPF_converged | name | f_hz | sn_mva
0 | 2.14.6 | 2.14.0 | FALSE | FALSE |  | 50 | 1