## bus
| name | vn_kv | type | zone | in_service
0 | bus_LV_446-19_0_4_node_0 | 0.4 | n |  | TRUE
1 | bus_LV_446-19_0_4_node_1 | 0.4 | n |  | TRUE
2 | bus_LV_446-19_0_4_node_2 | 0.4 | n |  | TRUE
3 | bus_LV_446-19_0_4_node_3 | 0.4 | n |  | TRUE
4 | bus_LV_446-19_0_4_node_16 | 0.4 | n |  | TRUE
5 | bus_LV_446-19_0_4_node_78 | 0.4 | n |  | TRUE
6 | bus_LV_446-19_0_4_node_79 | 0.4 | n |  | TRUE
7 | bus_LV_446-19_0_4_node_75 | 0.4 | n |  | TRUE
8 | bus_LV_446-19_0_4_node_17 | 0.4 | n |  | TRUE
9 | bus_LV_446-19_0_4_node_88 | 0.4 | n |  | TRUE
10 | bus_LV_446-19_0_4_node_15 | 0.4 | n |  | TRUE
11 | bus_LV_446-19_0_4_node_76 | 0.4 | n |  | TRUE
12 | bus_LV_446-19_0_4_node_4 | 0.4 | n |  | TRUE
13 | bus_LV_446-19_0_4_node_5 | 0.4 | n |  | TRUE
14 | bus_LV_446-19_0_4_node_6 | 0.4 | n |  | TRUE
15 | bus_LV_446-19_0_4_node_7 | 0.4 | n |  | TRUE
16 | bus_LV_446-19_0_4_node_8 | 0.4 | n |  | TRUE
17 | bus_LV_446-19_0_4_node_36 | 0.4 | n |  | TRUE
18 | bus_LV_446-19_0_4_node_33 | 0.4 | n |  | TRUE
19 | bus_LV_446-19_0_4_node_89 | 0.4 | n |  | TRUE
20 | bus_LV_446-19_0_4_node_90 | 0.4 | n |  | TRUE
21 | bus_LV_446-19_0_4_node_10 | 0.4 | n |  | TRUE
22 | bus_LV_446-19_0_4_node_39 | 0.4 | n |  | TRUE
23 | bus_LV_446-19_0_4_node_37 | 0.4 | n |  | TRUE
24 | bus_LV_446-19_0_4_node_11 | 0.4 | n |  | TRUE
25 | bus_LV_446-19_0_4_node_12 | 0.4 | n |  | TRUE
26 | bus_LV_446-19_0_4_node_13 | 0.4 | n |  | TRUE
27 | bus_LV_446-19_0_4_node_14 | 0.4 | n |  | TRUE
28 | bus_LV_446-19_0_4_node_18 | 0.4 | n |  | TRUE
29 | bus_LV_446-19_0_4_node_19 | 0.4 | n |  | TRUE
30 | bus_LV_446-19_0_4_node_20 | 0.4 | n |  | TRUE
31 | bus_LV_446-19_0_4_node_21 | 0.4 | n |  | TRUE
32 | bus_LV_446-19_0_4_node_22 | 0.4 | n |  | TRUE
33 | bus_LV_446-19_0_4_node_23 | 0.4 | n |  | TRUE
34 | bus_LV_446-19_0_4_node_24 | 0.4 | n |  | TRUE
35 | bus_LV_446-19_0_4_node_25 | 0.4 | n |  | TRUE
36 | bus_LV_446-19_0_4_node_26 | 0.4 | n |  | TRUE
37 | bus_LV_446-19_0_4_node_27 | 0.4 | n |  | TRUE
38 | bus_LV_446-19_0_4_node_30 | 0.4 | n |  | TRUE
39 | bus_LV_446-19_0_4_node_29 | 0.4 | n |  | TRUE
40 | bus_LV_446-19_0_4_node_28 | 0.4 | n |  | TRUE
41 | bus_LV_446-19_0_4_node_31 | 0.4 | n |  | TRUE
42 | bus_LV_446-19_0_4_node_32 | 0.4 | n |  | TRUE
43 | bus_LV_446-19_0_4_node_91 | 0.4 | n |  | TRUE
44 | bus_LV_446-19_0_4_node_46 | 0.4 | n |  | TRUE
45 | bus_LV_446-19_0_4_node_52 | 0.4 | n |  | TRUE
46 | bus_LV_446-19_0_4_node_53 | 0.4 | n |  | TRUE
47 | bus_LV_446-19_0_4_node_85 | 0.4 | n |  | TRUE
48 | bus_LV_446-19_0_4_node_80 | 0.4 | n |  | TRUE
49 | bus_LV_446-19_0_4_node_38 | 0.4 | n |  | TRUE
50 | bus_LV_446-19_0_4_node_40 | 0.4 | n |  | TRUE
51 | bus_LV_446-19_0_4_node_45 | 0.4 | n |  | TRUE
52 | bus_LV_446-19_0_4_node_43 | 0.4 | n |  | TRUE
53 | bus_LV_446-19_0_4_node_61 | 0.4 | n |  | TRUE
54 | bus_LV_446-19_0_4_node_41 | 0.4 | n |  | TRUE
55 | bus_LV_446-19_0_4_node_42 | 0.4 | n |  | TRUE
56 | bus_LV_446-19_0_4_node_44 | 0.4 | n |  | TRUE
57 | bus_LV_446-19_0_4_node_62 | 0.4 | n |  | TRUE
58 | bus_LV_446-19_0_4_node_51 | 0.4 | n |  | TRUE
59 | bus_LV_446-19_0_4_node_47 | 0.4 | n |  | TRUE
60 | bus_LV_446-19_0_4_node_48 | 0.4 | n |  | TRUE
61 | bus_LV_446-19_0_4_node_49 | 0.4 | n |  | TRUE
62 | bus_LV_446-19_0_4_node_50 | 0.4 | n |  | TRUE
63 | bus_LV_446-19_0_4_node_73 | 0.4 | n |  | TRUE
64 | bus_LV_446-19_0_4_node_72 | 0.4 | n |  | TRUE
65 | bus_LV_446-19_0_4_node_54 | 0.4 | n |  | TRUE
66 | bus_LV_446-19_0_4_node_55 | 0.4 | n |  | TRUE
67 | bus_LV_446-19_0_4_node_56 | 0.4 | n |  | TRUE
68 | bus_LV_446-19_0_4_node_57 | 0.4 | n |  | TRUE
69 | bus_LV_446-19_0_4_node_59 | 0.4 | n |  | TRUE
70 | bus_LV_446-19_0_4_node_60 | 0.4 | n |  | TRUE
71 | bus_LV_446-19_0_4_node_71 | 0.4 | n |  | TRUE
72 | bus_LV_446-19_0_4_node_58 | 0.4 | n |  | TRUE
73 | bus_LV_446-19_0_4_node_81 | 0.4 | n |  | TRUE
74 | bus_LV_446-19_0_4_node_87 | 0.4 | n |  | TRUE
75 | bus_LV_446-19_0_4_node_69 | 0.4 | n |  | TRUE
76 | bus_LV_446-19_0_4_node_74 | 0.4 | n |  | TRUE
77 | bus_LV_446-19_0_4_node_67 | 0.4 | n |  | TRUE
78 | bus_LV_446-19_0_4_node_63 | 0.4 | n |  | TRUE
79 | bus_LV_446-19_0_4_node_64 | 0.4 | n |  | TRUE
80 | bus_LV_446-19_0_4_node_65 | 0.4 | n |  | TRUE
81 | bus_LV_446-19_0_4_node_66 | 0.4 | n |  | TRUE
82 | bus_LV_446-19_0_4_node_86 | 0.4 | n |  | TRUE
83 | bus_LV_446-19_0_4_node_68 | 0.4 | n |  | TRUE
84 | bus_LV_446-19_0_4_node_70 | 0.4 | n |  | TRUE
85 | bus_LV_446-19_0_4_node_77 | 0.4 | n |  | TRUE
86 | bus_LV_446-19_0_4_node_84 | 0.4 | n |  | TRUE
87 | bus_LV_446-19_0_4_node_83 | 0.4 | n |  | TRUE
88 | bus_LV_446-19_0_4_node_82 | 0.4 | n |  | TRUE
89 | bus_MV_308_1_node_138 | 20 | n |  | TRUE

## load
| name | bus | p_mw | q_mvar | const_z_percent | const_i_percent | sn_mva | scaling | in_service | type
0 | LV_446-19_0_4_load_0 | 0 | 0.00092251 | 0.0002312 | 0 | 0 |  | 1 | TRUE | wye
1 | LV_446-19_0_4_load_2 | 2 | 0.0067606 | 0.0016944 | 0 | 0 |  | 1 | TRUE | wye
2 | LV_446-19_0_4_load_16 | 4 | 0.0027175 | 0.00068107 | 0 | 0 |  | 1 | TRUE | wye
3 | LV_446-19_0_4_load_79 | 6 | 0.001324 | 0.00033183 | 0 | 0 |  | 1 | TRUE | wye
4 | LV_446-19_0_4_load_75 | 7 | 0.00079383 | 0.00019895 | 0 | 0 |  | 1 | TRUE | wye
5 | LV_446-19_0_4_load_17 | 8 | 0.001044 | 0.00026165 | 0 | 0 |  | 1 | TRUE | wye
6 | LV_446-19_0_4_load_88 | 9 | 0.0026184 | 0.00065623 | 0 | 0 |  | 1 | TRUE | wye
7 | LV_446-19_0_4_load_15 | 10 | 0.0044137 | 0.0011062 | 0 | 0 |  | 1 | TRUE | wye
8 | LV_446-19_0_4_load_76 | 11 | 0.0013364 | 0.00033493 | 0 | 0 |  | 1 | TRUE | wye
9 | LV_446-19_0_4_load_4 | 12 | 0.0024879 | 0.00062352 | 0 | 0 |  | 1 | TRUE | wye
10 | LV_446-19_0_4_load_5 | 13 | 0.0026846 | 0.00067282 | 0 | 0 |  | 1 | TRUE | wye
11 | LV_446-19_0_4_load_6 | 14 | 0.0019172 | 0.0004805 | 0 | 0 |  | 1 | TRUE | wye
12 | LV_446-19_0_4_load_7 | 15 | 0.0019089 | 0.00047841 | 0 | 0 |  | 1 | TRUE | wye
13 | LV_446-19_0_4_load_8 | 16 | 0.0030158 | 0.00075583 | 0 | 0 |  | 1 | TRUE | wye
14 | LV_446-19_0_4_load_36 | 17 | 0.0033898 | 0.00084956 | 0 | 0 |  | 1 | TRUE | wye
15 | LV_446-19_0_4_load_89 | 19 | 0.00044188 | 0.00011075 | 0 | 0 |  | 1 | TRUE | wye
16 | LV_446-19_0_4_load_10 | 21 | 0.0025385 | 0.0006362 | 0 | 0 |  | 1 | TRUE | wye
17 | LV_446-19_0_4_load_39 | 22 | 0.0017788 | 0.00044581 | 0 | 0 |  | 1 | TRUE | wye
18 | LV_446-19_0_4_load_37 | 23 | 0.001669 | 0.0004183 | 0 | 0 |  | 1 | TRUE | wye
19 | LV_446-19_0_4_load_11 | 24 | 0.007021 | 0.0017596 | 0 | 0 |  | 1 | TRUE | wye
20 | LV_446-19_0_4_load_13 | 26 | 0.0013015 | 0.00032619 | 0 | 0 |  | 1 | TRUE | wye
21 | LV_446-19_0_4_load_14 | 27 | 0.0010198 | 0.00025558 | 0 | 0 |  | 1 | TRUE | wye
22 | LV_446-19_0_4_load_18 | 28 | 0.0033473 | 0.00083891 | 0 | 0 |  | 1 | TRUE | wye
23 | LV_446-19_0_4_load_19 | 29 | 0.00051453 | 0.00012895 | 0 | 0 |  | 1 | TRUE | wye
24 | LV_446-19_0_4_load_20 | 30 | 0.0021104 | 0.00052893 | 0 | 0 |  | 1 | TRUE | wye
25 | LV_446-19_0_4_load_21 | 31 | 0.0038107 | 0.00095505 | 0 | 0 |  | 1 | TRUE | wye
26 | LV_446-19_0_4_load_22 | 32 | 0.0013295 | 0.00033321 | 0 | 0 |  | 1 | TRUE | wye
27 | LV_446-19_0_4_load_23 | 33 | 0.0020318 | 0.00050922 | 0 | 0 |  | 1 | TRUE | wye
28 | LV_446-19_0_4_load_24 | 34 | 0.00225 | 0.0005639 | 0 | 0 |  | 1 | TRUE | wye
29 | LV_446-19_0_4_load_25 | 35 | 0.0011798 | 0.00029568 | 0 | 0 |  | 1 | TRUE | wye
30 | LV_446-19_0_4_load_26 | 36 | 0.0031045 | 0.00077806 | 0 | 0 |  | 1 | TRUE | wye
31 | LV_446-19_0_4_load_27 | 37 | 0.0049133 | 0.0012314 | 0 | 0 |  | 1 | TRUE | wye
32 | LV_446-19_0_4_load_28 | 40 | 0.0021326 | 0.00053448 | 0 | 0 |  | 1 | TRUE | wye
33 | LV_446-19_0_4_load_31 | 41 | 0.0034598 | 0.0008671 | 0 | 0 |  | 1 | TRUE | wye
34 | LV_446-19_0_4_load_32 | 42 | 0.0030258 | 0.00075833 | 0 | 0 |  | 1 | TRUE | wye
35 | LV_446-19_0_4_load_91 | 43 | 0.0031097 | 0.00077936 | 0 | 0 |  | 1 | TRUE | wye
36 | LV_446-19_0_4_load_52 | 45 | 0.002458 | 0.00061603 | 0 | 0 |  | 1 | TRUE | wye
37 | LV_446-19_0_4_load_53 | 46 | 0.0024388 | 0.00061122 | 0 | 0 |  | 1 | TRUE | wye
38 | LV_446-19_0_4_load_85 | 47 | 0.0029972 | 0.00075117 | 0 | 0 |  | 1 | TRUE | wye
39 | LV_446-19_0_4_load_80 | 48 | 0.0019594 | 0.00049106 | 0 | 0 |  | 1 | TRUE | wye
40 | LV_446-19_0_4_load_38 | 49 | 0.0015138 | 0.0003794 | 0 | 0 |  | 1 | TRUE | wye
41 | LV_446-19_0_4_load_45 | 51 | 0.0028418 | 0.00071221 | 0 | 0 |  | 1 | TRUE | wye
42 | LV_446-19_0_4_load_43 | 52 | 0.0017011 | 0.00042633 | 0 | 0 |  | 1 | TRUE | wye
43 | LV_446-19_0_4_load_61 | 53 | 0.0014012 | 0.00035117 | 0 | 0 |  | 1 | TRUE | wye
44 | LV_446-19_0_4_load_41 | 54 | 0.0018631 | 0.00046694 | 0 | 0 |  | 1 | TRUE | wye
45 | LV_446-19_0_4_load_42 | 55 | 0.0027635 | 0.00069261 | 0 | 0 |  | 1 | TRUE | wye
46 | LV_446-19_0_4_load_44 | 56 | 0.0033338 | 0.00083553 | 0 | 0 |  | 1 | TRUE | wye
47 | LV_446-19_0_4_load_62 | 57 | 0.0039459 | 0.00098894 | 0 | 0 |  | 1 | TRUE | wye
48 | LV_446-19_0_4_load_51 | 58 | 0.0042938 | 0.0010761 | 0 | 0 |  | 1 | TRUE | wye
49 | LV_446-19_0_4_load_47 | 59 | 0.0027998 | 0.00070171 | 0 | 0 |  | 1 | TRUE | wye
50 | LV_446-19_0_4_load_48 | 60 | 0.0021173 | 0.00053065 | 0 | 0 |  | 1 | TRUE | wye
51 | LV_446-19_0_4_load_49 | 61 | 0.0031433 | 0.0007878 | 0 | 0 |  | 1 | TRUE | wye
52 | LV_446-19_0_4_load_50 | 62 | 0.0036492 | 0.00091456 | 0 | 0 |  | 1 | TRUE | wye
53 | LV_446-19_0_4_load_73 | 63 | 0.0035382 | 0.00088676 | 0 | 0 |  | 1 | TRUE | wye
54 | LV_446-19_0_4_load_72 | 64 | 0.0018981 | 0.00047572 | 0 | 0 |  | 1 | TRUE | wye
55 | LV_446-19_0_4_load_54 | 65 | 0.0029835 | 0.00074773 | 0 | 0 |  | 1 | TRUE | wye
56 | LV_446-19_0_4_load_55 | 66 | 0.0029704 | 0.00074445 | 0 | 0 |  | 1 | TRUE | wye
57 | LV_446-19_0_4_load_57 | 68 | 0.0021226 | 0.00053197 | 0 | 0 |  | 1 | TRUE | wye
58 | LV_446-19_0_4_load_59 | 69 | 0.0021708 | 0.00054405 | 0 | 0 |  | 1 | TRUE | wye
59 | LV_446-19_0_4_load_60 | 70 | 0.0020068 | 0.00050295 | 0 | 0 |  | 1 | TRUE | wye
60 | LV_446-19_0_4_load_58 | 72 | 0.0028503 | 0.00071434 | 0 | 0 |  | 1 | TRUE | wye
61 | LV_446-19_0_4_load_81 | 73 | 0.003265 | 0.00081828 | 0 | 0 |  | 1 | TRUE | wye
62 | LV_446-19_0_4_load_87 | 74 | 0.0020049 | 0.00050249 | 0 | 0 |  | 1 | TRUE | wye
63 | LV_446-19_0_4_load_69 | 75 | 0.0019832 | 0.00049704 | 0 | 0 |  | 1 | TRUE | wye
64 | LV_446-19_0_4_load_74 | 76 | 0.0011712 | 0.00029354 | 0 | 0 |  | 1 | TRUE | wye
65 | LV_446-19_0_4_load_67 | 77 | 0.0019506 | 0.00048886 | 0 | 0 |  | 1 | TRUE | wye
66 | LV_446-19_0_4_load_63 | 78 | 0.0012075 | 0.00030262 | 0 | 0 |  | 1 | TRUE | wye
67 | LV_446-19_0_4_load_64 | 79 | 0.0032291 | 0.00080928 | 0 | 0 |  | 1 | TRUE | wye
68 | LV_446-19_0_4_load_65 | 80 | 0.001914 | 0.0004797 | 0 | 0 |  | 1 | TRUE | wye
69 | LV_446-19_0_4_load_66 | 81 | 0.0016586 | 0.00041567 | 0 | 0 |  | 1 | TRUE | wye
70 | LV_446-19_0_4_load_86 | 82 | 0.0022701 | 0.00056895 | 0 | 0 |  | 1 | TRUE | wye
71 | LV_446-19_0_4_load_68 | 83 | 0.0022812 | 0.00057173 | 0 | 0 |  | 1 | TRUE | wye
72 | LV_446-19_0_4_load_70 | 84 | 0.0038133 | 0.0009557 | 0 | 0 |  | 1 | TRUE | wye
73 | LV_446-19_0_4_load_77 | 85 | 0.0019245 | 0.00048232 | 0 | 0 |  | 1 | TRUE | wye
74 | LV_446-19_0_4_load_84 | 86 | 0.0036949 | 0.00092604 | 0 | 0 |  | 1 | TRUE | wye
75 | LV_446-19_0_4_load_83 | 87 | 0.0037007 | 0.00092749 | 0 | 0 |  | 1 | TRUE | wye
76 | LV_446-19_0_4_load_82 | 88 | 0.0037148 | 0.00093101 | 0 | 0 |  | 1 | TRUE | wye

## ext_grid
| name | bus | vm_pu | va_degree | slack_weight | in_service
0 |  | 67 | 1 | 0 | 1 | TRUE

## line
| name | std_type | from_bus | to_bus | length_km | r_ohm_per_km | x_ohm_per_km | c_nf_per_km | g_us_per_km | max_i_ka | df | parallel | type | in_service
0 | LV_446-19_0_4_line_0 | NAYY 4x150 SE | 0 | 1 | 0.005962 | 0.208 | 0.08 | 261 | 0 | 0.27 | 1 | 1 | cs | TRUE
1 | LV_446-19_0_4_line_1 | NAYY 4x150 SE | 1 | 2 | 0.0093471 | 0.208 | 0.08 | 261 | 0 | 0.27 | 1 | 1 | cs | TRUE
2 | LV_446-19_0_4_line_2 | NAYY 4x150 SE | 1 | 3 | 0.031494 | 0.208 | 0.08 | 261 | 0 | 0.27 | 1 | 1 | cs | TRUE
3 | LV_446-19_0_4_line_3 | NAYY 4x150 SE | 2 | 4 | 0.0085618 | 0.208 | 0.08 | 261 | 0 | 0.27 | 1 | 1 | cs | TRUE
4 | LV_446-19_0_4_line_4 | NAYY 4x150 SE | 3 | 5 | 0.00912 | 0.208 | 0.08 | 261 | 0 | 0.27 | 1 | 1 | cs | TRUE
5 | LV_446-19_0_4_line_5 | NAYY 4x150 SE | 3 | 6 | 0.020579 | 0.208 | 0.08 | 261 | 0 | 0.27 | 1 | 1 | cs | TRUE
6 | LV_446-19_0_4_line_6 | NAYY 4x150 SE | 3 | 7 | 0.020132 | 0.208 | 0.08 | 261 | 0 | 0.27 | 1 | 1 | cs | TRUE
7 | LV_446-19_0_4_line_7 | NAYY 4x150 SE | 4 | 8 | 0.0055778 | 0.208 | 0.08 | 261 | 0 | 0.27 | 1 | 1 | cs | TRUE
8 | LV_446-19_0_4_line_8 | NAYY 4x150 SE | 5 | 9 | 0.025102 | 0.208 | 0.08 | 261 | 0 | 0.27 | 1 | 1 | cs | TRUE
9 | LV_446-19_0_4_line_9 | NAYY 4x150 SE | 6 | 10 | 0.0018932 | 0.208 | 0.08 | 261 | 0 | 0.27 | 1 | 1 | cs | TRUE
10 | LV_446-19_0_4_line_10 | NAYY 4x150 SE | 7 | 11 | 0.016912 | 0.208 | 0.08 | 261 | 0 | 0.27 | 1 | 1 | cs | TRUE
11 | LV_446-19_0_4_line_11 | NAYY 4x150 SE | 8 | 28 | 0.0042946 | 0.208 | 0.08 | 261 | 0 | 0.27 | 1 | 1 | cs | TRUE
12 | LV_446-19_0_4_line_12 | NAYY 4x150 SE | 9 | 69 | 0.0031251 | 0.208 | 0.08 | 261 | 0 | 0.27 | 1 | 1 | cs | TRUE
13 | LV_446-19_0_4_line_13 | NAYY 4x150 SE | 10 | 27 | 0.01702 | 0.208 | 0.08 | 261 | 0 | 0.27 | 1 | 1 | cs | TRUE
14 | LV_446-19_0_4_line_14 | NAYY 4x150 SE | 11 | 85 | 0.00082682 | 0.208 | 0.08 | 261 | 0 | 0.27 | 1 | 1 | cs | TRUE
15 | LV_446-19_0_4_line_15 | NAYY 4x150 SE | 12 | 13 | 0.017536 | 0.208 | 0.08 | 261 | 0 | 0.27 | 1 | 1 | cs | TRUE
16 | LV_446-19_0_4_line_16 | NAYY 4x150 SE | 12 | 14 | 0.0080919 | 0.208 | 0.08 | 261 | 0 | 0.27 | 1 | 1 | cs | TRUE
17 | LV_446-19_0_4_line_17 | NAYY 4x150 SE | 13 | 15 | 0.014131 | 0.208 | 0.08 | 261 | 0 | 0.27 | 1 | 1 | cs | TRUE
18 | LV_446-19_0_4_line_18 | NAYY 4x150 SE | 14 | 16 | 0.042141 | 0.208 | 0.08 | 261 | 0 | 0.27 | 1 | 1 | cs | TRUE
19 | LV_446-19_0_4_line_19 | NAYY 4x150 SE | 16 | 17 | 0.043977 | 0.208 | 0.08 | 261 | 0 | 0.27 | 1 | 1 | cs | TRUE
20 | LV_446-19_0_4_line_20 | NAYY 4x150 SE | 17 | 18 | 0.007139 | 0.208 | 0.08 | 261 | 0 | 0.27 | 1 | 1 | cs | TRUE
21 | LV_446-19_0_4_line_21 | NAYY 4x150 SE | 18 | 44 | 0.048493 | 0.208 | 0.08 | 261 | 0 | 0.27 | 1 | 1 | cs | TRUE
22 | LV_446-19_0_4_line_22 | NAYY 4x150 SE | 18 | 42 | 0.020429 | 0.208 | 0.08 | 261 | 0 | 0.27 | 1 | 1 | cs | TRUE
23 | LV_446-19_0_4_line_23 | NAYY 4x150 SE | 19 | 20 | 0.032825 | 0.208 | 0.08 | 261 | 0 | 0.27 | 1 | 1 | cs | TRUE
24 | LV_446-19_0_4_line_24 | NAYY 4x150 SE | 20 | 43 | 0.070446 | 0.208 | 0.08 | 261 | 0 | 0.27 | 1 | 1 | cs | TRUE
25 | LV_446-19_0_4_line_25 | NAYY 4x150 SE | 21 | 22 | 0.024665 | 0.208 | 0.08 | 261 | 0 | 0.27 | 1 | 1 | cs | TRUE
26 | LV_446-19_0_4_line_26 | NAYY 4x150 SE | 22 | 23 | 0.0056005 | 0.208 | 0.08 | 261 | 0 | 0.27 | 1 | 1 | cs | TRUE
27 | LV_446-19_0_4_line_27 | NAYY 4x150 SE | 23 | 49 | 0.024552 | 0.208 | 0.08 | 261 | 0 | 0.27 | 1 | 1 | cs | TRUE
28 | LV_446-19_0_4_line_28 | NAYY 4x150 SE | 24 | 25 | 0.012054 | 0.208 | 0.08 | 261 | 0 | 0.27 | 1 | 1 | cs | TRUE
29 | LV_446-19_0_4_line_29 | NAYY 4x150 SE | 25 | 26 | 0.015822 | 0.208 | 0.08 | 261 | 0 | 0.27 | 1 | 1 | cs | TRUE
30 | LV_446-19_0_4_line_30 | NAYY 4x150 SE | 26 | 27 | 0.013091 | 0.208 | 0.08 | 261 | 0 | 0.27 | 1 | 1 | cs | TRUE
31 | LV_446-19_0_4_line_31 | NAYY 4x150 SE | 28 | 29 | 0.015161 | 0.208 | 0.08 | 261 | 0 | 0.27 | 1 | 1 | cs | TRUE
32 | LV_446-19_0_4_line_32 | NAYY 4x150 SE | 29 | 30 | 0.013584 | 0.208 | 0.08 | 261 | 0 | 0.27 | 1 | 1 | cs | TRUE
33 | LV_446-19_0_4_line_33 | NAYY 4x150 SE | 30 | 31 | 0.0044258 | 0.208 | 0.08 | 261 | 0 | 0.27 | 1 | 1 | cs | TRUE
34 | LV_446-19_0_4_line_34 | NAYY 4x150 SE | 31 | 32 | 0.031712 | 0.208 | 0.08 | 261 | 0 | 0.27 | 1 | 1 | cs | TRUE
35 | LV_446-19_0_4_line_35 | NAYY 4x150 SE | 32 | 33 | 0.0025648 | 0.208 | 0.08 | 261 | 0 | 0.27 | 1 | 1 | cs | TRUE
36 | LV_446-19_0_4_line_36 | NAYY 4x150 SE | 33 | 34 | 0.0071342 | 0.208 | 0.08 | 261 | 0 | 0.27 | 1 | 1 | cs | TRUE
37 | LV_446-19_0_4_line_37 | NAYY 4x150 SE | 34 | 35 | 0.0036958 | 0.208 | 0.08 | 261 | 0 | 0.27 | 1 | 1 | cs | TRUE
38 | LV_446-19_0_4_line_38 | NAYY 4x150 SE | 35 | 36 | 0.012539 | 0.208 | 0.08 | 261 | 0 | 0.27 | 1 | 1 | cs | TRUE
39 | LV_446-19_0_4_line_39 | NAYY 4x150 SE | 36 | 37 | 0.065551 | 0.208 | 0.08 | 261 | 0 | 0.27 | 1 | 1 | cs | TRUE
40 | LV_446-19_0_4_line_40 | NAYY 4x150 SE | 37 | 38 | 0.028004 | 0.208 | 0.08 | 261 | 0 | 0.27 | 1 | 1 | cs | TRUE
41 | LV_446-19_0_4_line_41 | NAYY 4x150 SE | 38 | 39 | 0.008028 | 0.208 | 0.08 | 261 | 0 | 0.27 | 1 | 1 | cs | TRUE
42 | LV_446-19_0_4_line_42 | NAYY 4x150 SE | 39 | 40 | 0.066767 | 0.208 | 0.08 | 261 | 0 | 0.27 | 1 | 1 | cs | TRUE
43 | LV_446-19_0_4_line_43 | NAYY 4x150 SE | 41 | 42 | 0.029419 | 0.208 | 0.08 | 261 | 0 | 0.27 | 1 | 1 | cs | TRUE
44 | LV_446-19_0_4_line_44 | NAYY 4x150 SE | 42 | 43 | 0.07723 | 0.208 | 0.08 | 261 | 0 | 0.27 | 1 | 1 | cs | TRUE
45 | LV_446-19_0_4_line_45 | NAYY 4x150 SE | 44 | 45 | 0.012762 | 0.208 | 0.08 | 261 | 0 | 0.27 | 1 | 1 | cs | TRUE
46 | LV_446-19_0_4_line_46 | NAYY 4x150 SE | 44 | 46 | 0.014515 | 0.208 | 0.08 | 261 | 0 | 0.27 | 1 | 1 | cs | TRUE
47 | LV_446-19_0_4_line_47 | NAYY 4x150 SE | 45 | 56 | 0.0033588 | 0.208 | 0.08 | 261 | 0 | 0.27 | 1 | 1 | cs | TRUE
48 | LV_446-19_0_4_line_48 | NAYY 4x150 SE | 46 | 58 | 0.0070324 | 0.208 | 0.08 | 261 | 0 | 0.27 | 1 | 1 | cs | TRUE
49 | LV_446-19_0_4_line_49 | NAYY 4x150 SE | 47 | 48 | 0.033167 | 0.208 | 0.08 | 261 | 0 | 0.27 | 1 | 1 | cs | TRUE
50 | LV_446-19_0_4_line_50 | NAYY 4x150 SE | 48 | 71 | 0.0080964 | 0.208 | 0.08 | 261 | 0 | 0.27 | 1 | 1 | cs | TRUE
51 | LV_446-19_0_4_line_51 | NAYY 4x150 SE | 49 | 50 | 0.0045293 | 0.208 | 0.08 | 261 | 0 | 0.27 | 1 | 1 | cs | TRUE
52 | LV_446-19_0_4_line_52 | NAYY 4x150 SE | 50 | 51 | 0.016416 | 0.208 | 0.08 | 261 | 0 | 0.27 | 1 | 1 | cs | TRUE
53 | LV_446-19_0_4_line_53 | NAYY 4x150 SE | 50 | 52 | 0.016159 | 0.208 | 0.08 | 261 | 0 | 0.27 | 1 | 1 | cs | TRUE
54 | LV_446-19_0_4_line_54 | NAYY 4x150 SE | 51 | 53 | 0.011422 | 0.208 | 0.08 | 261 | 0 | 0.27 | 1 | 1 | cs | TRUE
55 | LV_446-19_0_4_line_55 | NAYY 4x150 SE | 52 | 54 | 0.03139 | 0.208 | 0.08 | 261 | 0 | 0.27 | 1 | 1 | cs | TRUE
56 | LV_446-19_0_4_line_56 | NAYY 4x150 SE | 53 | 57 | 0.013341 | 0.208 | 0.08 | 261 | 0 | 0.27 | 1 | 1 | cs | TRUE
57 | LV_446-19_0_4_line_57 | NAYY 4x150 SE | 54 | 55 | 0.0079252 | 0.208 | 0.08 | 261 | 0 | 0.27 | 1 | 1 | cs | TRUE
58 | LV_446-19_0_4_line_58 | NAYY 4x150 SE | 55 | 56 | 0.018233 | 0.208 | 0.08 | 261 | 0 | 0.27 | 1 | 1 | cs | TRUE
59 | LV_446-19_0_4_line_59 | NAYY 4x150 SE | 57 | 76 | 0.00057076 | 0.208 | 0.08 | 261 | 0 | 0.27 | 1 | 1 | cs | TRUE
60 | LV_446-19_0_4_line_60 | NAYY 4x150 SE | 58 | 61 | 0.002284 | 0.208 | 0.08 | 261 | 0 | 0.27 | 1 | 1 | cs | TRUE
61 | LV_446-19_0_4_line_61 | NAYY 4x150 SE | 59 | 60 | 0.0082987 | 0.208 | 0.08 | 261 | 0 | 0.27 | 1 | 1 | cs | TRUE
62 | LV_446-19_0_4_line_62 | NAYY 4x150 SE | 59 | 61 | 0.013201 | 0.208 | 0.08 | 261 | 0 | 0.27 | 1 | 1 | cs | TRUE
63 | LV_446-19_0_4_line_63 | NAYY 4x150 SE | 60 | 62 | 0.016689 | 0.208 | 0.08 | 261 | 0 | 0.27 | 1 | 1 | cs | TRUE
64 | LV_446-19_0_4_line_64 | NAYY 4x150 SE | 62 | 63 | 0.0089044 | 0.208 | 0.08 | 261 | 0 | 0.27 | 1 | 1 | cs | TRUE
65 | LV_446-19_0_4_line_65 | NAYY 4x150 SE | 63 | 64 | 0.019926 | 0.208 | 0.08 | 261 | 0 | 0.27 | 1 | 1 | cs | TRUE
66 | LV_446-19_0_4_line_66 | NAYY 4x150 SE | 64 | 84 | 0.0042452 | 0.208 | 0.08 | 261 | 0 | 0.27 | 1 | 1 | cs | TRUE
67 | LV_446-19_0_4_line_67 | NAYY 4x150 SE | 65 | 66 | 0.026407 | 0.208 | 0.08 | 261 | 0 | 0.27 | 1 | 2 | cs | TRUE
68 | LV_446-19_0_4_line_68 | NAYY 4x150 SE | 65 | 67 | 0.012038 | 0.208 | 0.08 | 261 | 0 | 0.27 | 1 | 2 | cs | TRUE
69 | LV_446-19_0_4_line_69 | NAYY 4x150 SE | 66 | 68 | 0.019288 | 0.208 | 0.08 | 261 | 0 | 0.27 | 1 | 2 | cs | TRUE
70 | LV_446-19_0_4_line_70 | NAYY 4x150 SE | 67 | 69 | 0.020918 | 0.208 | 0.08 | 261 | 0 | 0.27 | 1 | 1 | cs | TRUE
71 | LV_446-19_0_4_line_71 | NAYY 4x150 SE | 67 | 70 | 0.024739 | 0.208 | 0.08 | 261 | 0 | 0.27 | 1 | 1 | cs | TRUE
72 | LV_446-19_0_4_line_72 | NAYY 4x150 SE | 68 | 71 | 0.022143 | 0.208 | 0.08 | 261 | 0 | 0.27 | 1 | 1 | cs | TRUE
73 | LV_446-19_0_4_line_73 | NAYY 4x150 SE | 70 | 74 | 0.010234 | 0.208 | 0.08 | 261 | 0 | 0.27 | 1 | 1 | cs | TRUE
74 | LV_446-19_0_4_line_74 | NAYY 4x150 SE | 71 | 75 | 0.015367 | 0.208 | 0.08 | 261 | 0 | 0.27 | 1 | 1 | cs | TRUE
75 | LV_446-19_0_4_line_75 | NAYY 4x150 SE | 72 | 73 | 0.00026231 | 0.208 | 0.08 | 261 | 0 | 0.27 | 1 | 1 | cs | TRUE
76 | LV_446-19_0_4_line_76 | NAYY 4x150 SE | 73 | 76 | 0.022968 | 0.208 | 0.08 | 261 | 0 | 0.27 | 1 | 1 | cs | TRUE
77 | LV_446-19_0_4_line_77 | NAYY 4x150 SE | 74 | 77 | 0.010096 | 0.208 | 0.08 | 261 | 0 | 0.27 | 1 | 1 | cs | TRUE
78 | LV_446-19_0_4_line_78 | NAYY 4x150 SE | 75 | 83 | 0.0082871 | 0.208 | 0.08 | 261 | 0 | 0.27 | 1 | 1 | cs | TRUE
79 | LV_446-19_0_4_line_79 | NAYY 4x150 SE | 77 | 80 | 0.0099782 | 0.208 | 0.08 | 261 | 0 | 0.27 | 1 | 1 | cs | TRUE
80 | LV_446-19_0_4_line_80 | NAYY 4x150 SE | 78 | 79 | 0.00066432 | 0.208 | 0.08 | 261 | 0 | 0.27 | 1 | 1 | cs | TRUE
81 | LV_446-19_0_4_line_81 | NAYY 4x150 SE | 78 | 80 | 0.01309 | 0.208 | 0.08 | 261 | 0 | 0.27 | 1 | 1 | cs | TRUE
82 | LV_446-19_0_4_line_82 | NAYY 4x150 SE | 79 | 81 | 0.026045 | 0.208 | 0.08 | 261 | 0 | 0.27 | 1 | 1 | cs | TRUE
83 | LV_446-19_0_4_line_83 | NAYY 4x150 SE | 81 | 82 | 0.014201 | 0.208 | 0.08 | 261 | 0 | 0.27 | 1 | 1 | cs | TRUE
84 | LV_446-19_0_4_line_84 | NAYY 4x150 SE | 83 | 84 | 0.025355 | 0.208 | 0.08 | 261 | 0 | 0.27 | 1 | 1 | cs | TRUE
85 | LV_446-19_0_4_line_85 | NAYY 4x150 SE | 85 | 86 | 0.027086 | 0.208 | 0.08 | 261 | 0 | 0.27 | 1 | 1 | cs | TRUE
86 | LV_446-19_0_4_line_86 | NAYY 4x150 SE | 86 | 87 | 0.014602 | 0.208 | 0.08 | 261 | 0 | 0.27 | 1 | 1 | cs | TRUE
87 | LV_446-19_0_4_line_87 | NAYY 4x150 SE | 87 | 88 | 0.014602 | 0.208 | 0.08 | 261 | 0 | 0.27 | 1 | 1 | cs | TRUE

## trafo
| name | std_type | hv_bus | lv_bus | sn_mva | vn_hv_kv | vn_lv_kv | vk_percent | vkr_percent | pfe_kw | i0_percent | shift_degree | tap_side | tap_neutral | tap_min | tap_max | tap_step_percent | tap_step_degree | tap_pos | tap_phase_shifter | parallel | df | in_service
0 | LV_446-19_0_4_trafo_56 | 0.25 MVA 20/0.4 kV | 89 | 67 | 0.25 | 20 | 0.4 | 6 | 1.44 | 0.8 | 0.32 | 150 | hv | 0 | -2 | 2 | 2.5 | 0 | 0 | FALSE | 1 | 1 | TRUE

## line_geodata
| x0 | y0 | x1 | y1 | x2 | y2 | x3 | y3 | x4 | y4 | x5 | y5
0 | 2573773.6567 | 1230360.3789 | 2573775.7074 | 1230354.7807
1 | 2573773.6567 | 1230360.3789 | 2573782.4445 | 1230363.5638
2 | 2573773.6567 | 1230360.3789 | 2573762.3988 | 1230356.293 | 2573744.0478 | 1230349.648
3 | 2573782.4445 | 1230363.5638 | 2573790.4939 | 1230366.4812
4 | 2573744.0478 | 1230349.648 | 2573746.622 | 1230340.898
5 | 2573744.0478 | 1230349.648 | 2573741.1495 | 1230360.4896 | 2573736.9935 | 1230368.8727
6 | 2573744.0478 | 1230349.648 | 2573724.8956 | 1230343.4421
7 | 2573790.4939 | 1230366.4812 | 2573795.7379 | 1230368.3818
8 | 2573746.622 | 1230340.898 | 2573748.648 | 1230333.1954 | 2573750.9167 | 1230327.2818 | 2573754.4735 | 1230317.0809
9 | 2573736.9935 | 1230368.8727 | 2573736.1526 | 1230370.5689
10 | 2573724.8956 | 1230343.4421 | 2573708.8069 | 1230338.2289
11 | 2573799.7755 | 1230369.8451 | 2573795.7379 | 1230368.3818
12 | 2573754.4735 | 1230317.0809 | 2573755.5024 | 1230314.13
13 | 2573736.1526 | 1230370.5689 | 2573734.7086 | 1230373.4816 | 2573726.0156 | 1230384.1599 | 2573726.0156 | 1230384.1599
14 | 2573708.0203 | 1230337.9741 | 2573708.8069 | 1230338.2289
15 | 2573633.1305 | 1230164.9456 | 2573618.2879 | 1230165.9065 | 2573615.6684 | 1230166.3831
16 | 2573633.1305 | 1230164.9456 | 2573641.2056 | 1230164.4228
17 | 2573615.6684 | 1230166.3831 | 2573601.7655 | 1230168.913
18 | 2573683.2898 | 1230163.335 | 2573665.3106 | 1230162.8622 | 2573641.2056 | 1230164.4228
19 | 2573683.2898 | 1230163.335 | 2573727.2519 | 1230164.4912
20 | 2573734.3884 | 1230164.6789 | 2573727.2519 | 1230164.4912
21 | 2573719.8543 | 1230210.9491 | 2573734.3884 | 1230164.6789
22 | 2573734.3884 | 1230164.6789 | 2573754.7062 | 1230166.8114
23 | 2573727.8359 | 1230041.5779 | 2573715.635 | 1230040.209 | 2573695.3109 | 1230043.2319
24 | 2573727.8359 | 1230041.5779 | 2573776.334 | 1230092.6718
25 | 2573611.0002 | 1230221.5531 | 2573633.7194 | 1230231.1551 | 2573633.7194 | 1230231.1551
26 | 2573638.4562 | 1230234.143 | 2573633.7194 | 1230231.1551
27 | 2573638.4562 | 1230234.143 | 2573659.2223 | 1230247.2416
28 | 2573701.6026 | 1230399.0439 | 2573693.1467 | 1230393.1779 | 2573691.4385 | 1230392.7445
29 | 2573701.6026 | 1230399.0439 | 2573716.1013 | 1230392.7091
30 | 2573716.1013 | 1230392.7091 | 2573726.0156 | 1230384.1599
31 | 2573799.7755 | 1230369.8451 | 2573814.0291 | 1230375.011
32 | 2573826.8 | 1230379.6396 | 2573814.0291 | 1230375.011
33 | 2573826.8 | 1230379.6396 | 2573830.9609 | 1230381.1476
34 | 2573830.9609 | 1230381.1476 | 2573860.7754 | 1230391.9532
35 | 2573863.1867 | 1230392.8272 | 2573860.7754 | 1230391.9532
36 | 2573869.894 | 1230395.2581 | 2573863.1867 | 1230392.8272
37 | 2573873.3686 | 1230396.5174 | 2573869.894 | 1230395.2581
38 | 2573873.3686 | 1230396.5174 | 2573875.6981 | 1230397.3616 | 2573884.9336 | 1230401.3529
39 | 2573920.4188 | 1230452.3951 | 2573900.5274 | 1230408.092 | 2573884.9336 | 1230401.3529
40 | 2573934.4462 | 1230475.7837 | 2573930.9087 | 1230473.9426 | 2573928.4309 | 1230470.2402 | 2573920.4188 | 1230452.3951
41 | 2573934.4462 | 1230475.7837 | 2573932.1473 | 1230483.4763
42 | 2573932.1473 | 1230483.4763 | 2573915.6379 | 1230495.8675 | 2573902.8024 | 1230503.2507 | 2573892.5576 | 1230505.5417 | 2573874.1493 | 1230504.6779 | 2573871.7644 | 1230504.5129
43 | 2573783.5575 | 1230172.2771 | 2573764.98 | 1230167.8897 | 2573754.7062 | 1230166.8114
44 | 2573754.7062 | 1230166.8114 | 2573776.334 | 1230092.6718
45 | 2573719.8543 | 1230210.9491 | 2573707.4949 | 1230207.767
46 | 2573719.8543 | 1230210.9491 | 2573733.9109 | 1230214.5683
47 | 2573704.2421 | 1230206.9295 | 2573707.4949 | 1230207.767
48 | 2573733.9109 | 1230214.5683 | 2573740.7212 | 1230216.3218
49 | 2573842.7756 | 1230281.4022 | 2573844.0271 | 1230281.5313 | 2573869.7151 | 1230284.1862 | 2573875.7978 | 1230284.3171
50 | 2573834.7219 | 1230280.5718 | 2573842.7756 | 1230281.4022
51 | 2573663.0532 | 1230249.658 | 2573659.2223 | 1230247.2416
52 | 2573663.0532 | 1230249.658 | 2573677.2591 | 1230257.8838
53 | 2573663.0532 | 1230249.658 | 2573668.7158 | 1230234.5232
54 | 2573677.2591 | 1230257.8838 | 2573687.1433 | 1230263.607
55 | 2573679.7153 | 1230205.1237 | 2573679.7153 | 1230205.1237 | 2573668.7158 | 1230234.5232
56 | 2573687.1433 | 1230263.607 | 2573697.0653 | 1230269.3522 | 2573698.8169 | 1230270.0232
57 | 2573679.7153 | 1230205.1237 | 2573684.5786 | 1230201.8668 | 2573686.5852 | 1230202.3834
58 | 2573704.2421 | 1230206.9295 | 2573686.5852 | 1230202.3834
59 | 2573698.8169 | 1230270.0232 | 2573699.3499 | 1230270.2274
60 | 2573742.9331 | 1230216.8913 | 2573740.7212 | 1230216.3218
61 | 2573755.7169 | 1230220.1828 | 2573763.7535 | 1230222.2521
62 | 2573755.7169 | 1230220.1828 | 2573742.9331 | 1230216.8913
63 | 2573779.9153 | 1230226.4134 | 2573763.7535 | 1230222.2521
64 | 2573788.4503 | 1230228.9134 | 2573785.863 | 1230227.9448 | 2573779.9153 | 1230226.4134
65 | 2573788.4503 | 1230228.9134 | 2573804.5871 | 1230234.9551 | 2573806.7964 | 1230236.4982
66 | 2573810.2767 | 1230238.929 | 2573806.7964 | 1230236.4982
67 | 2573768.8507 | 1230284.2208 | 2573775.6315 | 1230279.5324 | 2573785.1716 | 1230277.0664 | 2573793.4806 | 1230276.9703
68 | 2573762.3896 | 1230294.3777 | 2573768.8507 | 1230284.2208
69 | 2573812.6961 | 1230278.2988 | 2573799.183 | 1230276.9044 | 2573793.4806 | 1230276.9703
70 | 2573762.3896 | 1230294.3777 | 2573755.5024 | 1230314.13
71 | 2573762.3896 | 1230294.3777 | 2573785.7951 | 1230302.3888
72 | 2573834.7219 | 1230280.5718 | 2573812.6961 | 1230278.2988
73 | 2573785.7951 | 1230302.3888 | 2573795.4778 | 1230305.7029
74 | 2573834.7219 | 1230280.5718 | 2573828.9982 | 1230266.3107
75 | 2573720.7982 | 1230278.4442 | 2573721.0432 | 1230278.5381
76 | 2573720.7982 | 1230278.4442 | 2573699.3499 | 1230270.2274
77 | 2573805.0299 | 1230308.9724 | 2573795.4778 | 1230305.7029
78 | 2573825.9114 | 1230258.62 | 2573828.9982 | 1230266.3107
79 | 2573805.0299 | 1230308.9724 | 2573814.4705 | 1230312.2036
80 | 2573827.4836 | 1230316.6577 | 2573826.8551 | 1230316.4425
81 | 2573826.8551 | 1230316.4425 | 2573814.4705 | 1230312.2036
82 | 2573852.1256 | 1230325.092 | 2573827.4836 | 1230316.6577
83 | 2573865.5612 | 1230329.6906 | 2573852.1256 | 1230325.092
84 | 2573825.9114 | 1230258.62 | 2573824.7888 | 1230255.8229 | 2573811.9265 | 1230240.0813 | 2573810.2767 | 1230238.929
85 | 2573708.0203 | 1230337.9741 | 2573682.2537 | 1230329.6249
86 | 2573668.3628 | 1230325.1239 | 2573682.2537 | 1230329.6249
87 | 2573654.4719 | 1230320.6228 | 2573668.3628 | 1230325.1239

## bus_geodata
| x | y | coords
0 | 2573775.7074 | 1230354.7807
1 | 2573773.6567 | 1230360.3789
2 | 2573782.4445 | 1230363.5638
3 | 2573744.0478 | 1230349.648
4 | 2573790.4939 | 1230366.4812
5 | 2573746.622 | 1230340.898
6 | 2573736.9935 | 1230368.8727
7 | 2573724.8956 | 1230343.4421
8 | 2573795.7379 | 1230368.3818
9 | 2573754.4735 | 1230317.0809
10 | 2573736.1526 | 1230370.5689
11 | 2573708.8069 | 1230338.2289
12 | 2573633.1305 | 1230164.9456
13 | 2573615.6684 | 1230166.3831
14 | 2573641.2056 | 1230164.4228
15 | 2573601.7655 | 1230168.913
16 | 2573683.2898 | 1230163.335
17 | 2573727.2519 | 1230164.4912
18 | 2573734.3884 | 1230164.6789
19 | 2573695.3109 | 1230043.2319
20 | 2573727.8359 | 1230041.5779
21 | 2573611.0002 | 1230221.5531
22 | 2573633.7194 | 1230231.1551
23 | 2573638.4562 | 1230234.143
24 | 2573691.4385 | 1230392.7445
25 | 2573701.6026 | 1230399.0439
26 | 2573716.1013 | 1230392.7091
27 | 2573726.0156 | 1230384.1599
28 | 2573799.7755 | 1230369.8451
29 | 2573814.0291 | 1230375.011
30 | 2573826.8 | 1230379.6396
31 | 2573830.9609 | 1230381.1476
32 | 2573860.7754 | 1230391.9532
33 | 2573863.1867 | 1230392.8272
34 | 2573869.894 | 1230395.2581
35 | 2573873.3686 | 1230396.5174
36 | 2573884.9336 | 1230401.3529
37 | 2573920.4188 | 1230452.3951
38 | 2573934.4462 | 1230475.7837
39 | 2573932.1473 | 1230483.4763
40 | 2573871.7644 | 1230504.5129
41 | 2573783.5575 | 1230172.2771
42 | 2573754.7062 | 1230166.8114
43 | 2573776.334 | 1230092.6718
44 | 2573719.8543 | 1230210.9491
45 | 2573707.4949 | 1230207.767
46 | 2573733.9109 | 1230214.5683
47 | 2573875.7978 | 1230284.3171
48 | 2573842.7756 | 1230281.4022
49 | 2573659.2223 | 1230247.2416
50 | 2573663.0532 | 1230249.658
51 | 2573677.2591 | 1230257.8838
52 | 2573668.7158 | 1230234.5232
53 | 2573687.1433 | 1230263.607
54 | 2573679.7153 | 1230205.1237
55 | 2573686.5852 | 1230202.3834
56 | 2573704.2421 | 1230206.9295
57 | 2573698.8169 | 1230270.0232
58 | 2573740.7212 | 1230216.3218
59 | 2573755.7169 | 1230220.1828
60 | 2573763.7535 | 1230222.2521
61 | 2573742.9331 | 1230216.8913
62 | 2573779.9153 | 1230226.4134
63 | 2573788.4503 | 1230228.9134
64 | 2573806.7964 | 1230236.4982
65 | 2573768.8507 | 1230284.2208
66 | 2573793.4806 | 1230276.9703
67 | 2573762.3896 | 1230294.3777
68 | 2573812.6961 | 1230278.2988
69 | 2573755.5024 | 1230314.13
70 | 2573785.7951 | 1230302.3888
71 | 2573834.7219 | 1230280.5718
72 | 2573721.0432 | 1230278.5381
73 | 2573720.7982 | 1230278.4442
74 | 2573795.4778 | 1230305.7029
75 | 2573828.9982 | 1230266.3107
76 | 2573699.3499 | 1230270.2274
77 | 2573805.0299 | 1230308.9724
78 | 2573826.8551 | 1230316.4425
79 | 2573827.4836 | 1230316.6577
80 | 2573814.4705 | 1230312.2036
81 | 2573852.1256 | 1230325.092
82 | 2573865.5612 | 1230329.6906
83 | 2573825.9114 | 1230258.62
84 | 2573810.2767 | 1230238.929
85 | 2573708.0203 | 1230337.9741
86 | 2573682.2537 | 1230329.6249
87 | 2573668.3628 | 1230325.1239
88 | 2573654.4719 | 1230320.6228
89 | 2573746.622 | 1230340.898

## line_std_types
| c_nf_per_km | r_ohm_per_km | x_ohm_per_km | max_i_ka | type | q_mm2 | alpha | voltage_rating
NAYY 4x50 SE | 210 | 0.642 | 0.083 | 0.142 | cs | 50 | 0.00403 | LV
NAYY 4x120 SE | 264 | 0.225 | 0.08 | 0.242 | cs | 120 | 0.00403 | LV
NAYY 4x150 SE | 261 | 0.208 | 0.08 | 0.27 | cs | 150 | 0.00403 | LV
NA2XS2Y 1x95 RM/25 12/20 kV | 216 | 0.313 | 0.132 | 0.252 | cs | 95 | 0.00403 | MV
NA2XS2Y 1x185 RM/25 12/20 kV | 273 | 0.161 | 0.117 | 0.362 | cs | 185 | 0.00403 | MV
NA2XS2Y 1x240 RM/25 12/20 kV | 304 | 0.122 | 0.112 | 0.421 | cs | 240 | 0.00403 | MV
NA2XS2Y 1x95 RM/25 6/10 kV | 315 | 0.313 | 0.123 | 0.249 | cs | 95 | 0.00403 | MV
NA2XS2Y 1x185 RM/25 6/10 kV | 406 | 0.161 | 0.11 | 0.358 | cs | 185 | 0.00403 | MV
NA2XS2Y 1x240 RM/25 6/10 kV | 456 | 0.122 | 0.105 | 0.416 | cs | 240 | 0.00403 | MV
NA2XS2Y 1x150 RM/25 12/20 kV | 250 | 0.206 | 0.116 | 0.319 | cs | 150 | 0.00403 | MV
NA2XS2Y 1x120 RM/25 12/20 kV | 230 | 0.253 | 0.119 | 0.283 | cs | 120 | 0.00403 | MV
NA2XS2Y 1x70 RM/25 12/20 kV | 190 | 0.443 | 0.132 | 0.22 | cs | 70 | 0.00403 | MV
NA2XS2Y 1x150 RM/25 6/10 kV | 360 | 0.206 | 0.11 | 0.315 | cs | 150 | 0.00403 | MV
NA2XS2Y 1x120 RM/25 6/10 kV | 340 | 0.253 | 0.113 | 0.28 | cs | 120 | 0.00403 | MV
NA2XS2Y 1x70 RM/25 6/10 kV | 280 | 0.443 | 0.123 | 0.217 | cs | 70 | 0.00403 | MV
N2XS(FL)2Y 1x120 RM/35 64/110 kV | 112 | 0.153 | 0.166 | 0.366 | cs | 120 | 0.00393 | HV
N2XS(FL)2Y 1x185 RM/35 64/110 kV | 125 | 0.099 | 0.156 | 0.457 | cs | 185 | 0.00393 | HV
N2XS(FL)2Y 1x240 RM/35 64/110 kV | 135 | 0.075 | 0.149 | 0.526 | cs | 240 | 0.00393 | HV
N2XS(FL)2Y 1x300 RM/35 64/110 kV | 144 | 0.06 | 0.144 | 0.588 | cs | 300 | 0.00393 | HV
15-AL1/3-ST1A 0.4 | 11 | 1.8769 | 0.35 | 0.105 | ol | 16 | 0.00403 | LV
24-AL1/4-ST1A 0.4 | 11.25 | 1.2012 | 0.335 | 0.14 | ol | 24 | 0.00403 | LV
48-AL1/8-ST1A 0.4 | 12.2 | 0.5939 | 0.3 | 0.21 | ol | 48 | 0.00403 | LV
94-AL1/15-ST1A 0.4 | 13.2 | 0.306 | 0.29 | 0.35 | ol | 94 | 0.00403 | LV
34-AL1/6-ST1A 10.0 | 9.7 | 0.8342 | 0.36 | 0.17 | ol | 34 | 0.00403 | MV
48-AL1/8-ST1A 10.0 | 10.1 | 0.5939 | 0.35 | 0.21 | ol | 48 | 0.00403 | MV
70-AL1/11-ST1A 10.0 | 10.4 | 0.4132 | 0.339 | 0.29 | ol | 70 | 0.00403 | MV
94-AL1/15-ST1A 10.0 | 10.75 | 0.306 | 0.33 | 0.35 | ol | 94 | 0.00403 | MV
122-AL1/20-ST1A 10.0 | 11.1 | 0.2376 | 0.323 | 0.41 | ol | 122 | 0.00403 | MV
149-AL1/24-ST1A 10.0 | 11.25 | 0.194 | 0.315 | 0.47 | ol | 149 | 0.00403 | MV
34-AL1/6-ST1A 20.0 | 9.15 | 0.8342 | 0.382 | 0.17 | ol | 34 | 0.00403 | MV
48-AL1/8-ST1A 20.0 | 9.5 | 0.5939 | 0.372 | 0.21 | ol | 48 | 0.00403 | MV
70-AL1/11-ST1A 20.0 | 9.7 | 0.4132 | 0.36 | 0.29 | ol | 70 | 0.00403 | MV
94-AL1/15-ST1A 20.0 | 10 | 0.306 | 0.35 | 0.35 | ol | 94 | 0.00403 | MV
122-AL1/20-ST1A 20.0 | 10.3 | 0.2376 | 0.344 | 0.41 | ol | 122 | 0.00403 | MV
149-AL1/24-ST1A 20.0 | 10.5 | 0.194 | 0.337 | 0.47 | ol | 149 | 0.00403 | MV
184-AL1/30-ST1A 20.0 | 10.75 | 0.1571 | 0.33 | 0.535 | ol | 184 | 0.00403 | MV
243-AL1/39-ST1A 20.0 | 11 | 0.1188 | 0.32 | 0.645 | ol | 243 | 0.00403 | MV
48-AL1/8-ST1A 110.0 | 8 | 0.5939 | 0.46 | 0.21 | ol | 48 | 0.00403 | HV
70-AL1/11-ST1A 110.0 | 8.4 | 0.4132 | 0.45 | 0.29 | ol | 70 | 0.00403 | HV
94-AL1/15-ST1A 110.0 | 8.65 | 0.306 | 0.44 | 0.35 | ol | 94 | 0.00403 | HV
122-AL1/20-ST1A 110.0 | 8.5 | 0.2376 | 0.43 | 0.41 | ol | 122 | 0.00403 | HV
149-AL1/24-ST1A 110.0 | 8.75 | 0.194 | 0.41 | 0.47 | ol | 149 | 0.00403 | HV
184-AL1/30-ST1A 110.0 | 8.8 | 0.1571 | 0.4 | 0.535 | ol | 184 | 0.00403 | HV
243-AL1/39-ST1A 110.0 | 9 | 0.1188 | 0.39 | 0.645 | ol | 243 | 0.00403 | HV
305-AL1/39-ST1A 110.0 | 9.2 | 0.0949 | 0.38 | 0.74 | ol | 305 | 0.00403 | HV
490-AL1/64-ST1A 110.0 | 9.75 | 0.059 | 0.37 | 0.96 | ol | 490 | 0.00403 | HV
679-AL1/86-ST1A 110.0 | 9.95 | 0.042 | 0.36 | 1.15 | ol | 679 | 0.00403 | HV
490-AL1/64-ST1A 220.0 | 10 | 0.059 | 0.285 | 0.96 | ol | 490 | 0.00403 | HV
679-AL1/86-ST1A 220.0 | 11.7 | 0.042 | 0.275 | 1.15 | ol | 679 | 0.00403 | HV
490-AL1/64-ST1A 380.0 | 11 | 0.059 | 0.253 | 0.96 | ol | 490 | 0.00403 | HV
679-AL1/86-ST1A 380.0 | 14.6 | 0.042 | 0.25 | 1.15 | ol | 679 | 0.00403 | HV

## trafo_std_types
| i0_percent | pfe_kw | vkr_percent | sn_mva | vn_lv_kv | vn_hv_kv | vk_percent | shift_degree | vector_group | tap_side | tap_neutral | tap_min | tap_max | tap_step_degree | tap_step_percent | tap_phase_shifter
160 MVA 380/110 kV | 0.06 | 60 | 0.25 | 160 | 110 | 380 | 12.2 | 0 | Yy0 | hv | 0 | -9 | 9 | 0 | 1.5 | FALSE
100 MVA 220/110 kV | 0.06 | 55 | 0.26 | 100 | 110 | 220 | 12 | 0 | Yy0 | hv | 0 | -9 | 9 | 0 | 1.5 | FALSE
63 MVA 110/20 kV | 0.04 | 22 | 0.32 | 63 | 20 | 110 | 18 | 150 | YNd5 | hv | 0 | -9 | 9 | 0 | 1.5 | FALSE
40 MVA 110/20 kV | 0.05 | 18 | 0.34 | 40 | 20 | 110 | 16.2 | 150 | YNd5 | hv | 0 | -9 | 9 | 0 | 1.5 | FALSE
25 MVA 110/20 kV | 0.07 | 14 | 0.41 | 25 | 20 | 110 | 12 | 150 | YNd5 | hv | 0 | -9 | 9 | 0 | 1.5 | FALSE
63 MVA 110/10 kV | 0.04 | 22 | 0.32 | 63 | 10 | 110 | 18 | 150 | YNd5 | hv | 0 | -9 | 9 | 0 | 1.5 | FALSE
40 MVA 110/10 kV | 0.05 | 18 | 0.34 | 40 | 10 | 110 | 16.2 | 150 | YNd5 | hv | 0 | -9 | 9 | 0 | 1.5 | FALSE
25 MVA 110/10 kV | 0.07 | 14 | 0.41 | 25 | 10 | 110 | 12 | 150 | YNd5 | hv | 0 | -9 | 9 | 0 | 1.5 | FALSE
0.25 MVA 20/0.4 kV | 0.32 | 0.8 | 1.44 | 0.25 | 0.4 | 20 | 6 | 150 | Yzn5 | hv | 0 | -2 | 2 | 0 | 2.5 | FALSE
0.4 MVA 20/0.4 kV | 0.3375 | 1.35 | 1.425 | 0.4 | 0.4 | 20 | 6 | 150 | Dyn5 | hv | 0 | -2 | 2 | 0 | 2.5 | FALSE
0.63 MVA 20/0.4 kV | 0.2619 | 1.65 | 1.206 | 0.63 | 0.4 | 20 | 6 | 150 | Dyn5 | hv | 0 | -2 | 2 | 0 | 2.5 | FALSE
0.25 MVA 10/0.4 kV | 0.24 | 0.6 | 1.2 | 0.25 | 0.4 | 10 | 4 | 150 | Dyn5 | hv | 0 | -2 | 2 | 0 | 2.5 | FALSE
0.4 MVA 10/0.4 kV | 0.2375 | 0.95 | 1.325 | 0.4 | 0.4 | 10 | 4 | 150 | Dyn5 | hv | 0 | -2 | 2 | 0 | 2.5 | FALSE
0.63 MVA 10/0.4 kV | 0.1873 | 1.18 | 1.0794 | 0.63 | 0.4 | 10 | 4 | 150 | Dyn5 | hv | 0 | -2 | 2 | 0 | 2.5 | FALSE

## trafo3w_std_types
| sn_hv_mva | sn_mv_mva | sn_lv_mva | vn_hv_kv | vn_mv_kv | vn_lv_kv | vk_hv_percent | vk_mv_percent | vk_lv_percent | vkr_hv_percent | vkr_mv_percent | vkr_lv_percent | pfe_kw | i0_percent | shift_mv_degree | shift_lv_degree | vector_group | tap_side | tap_neutral | tap_min | tap_max | tap_step_percent
63/25/38 MVA 110/20/10 kV | 63 | 25 | 38 | 110 | 20 | 10 | 10.4 | 10.4 | 10.4 | 0.28 | 0.32 | 0.35 | 35 | 0.89 | 0 | 0 | YN0yn0yn0 | hv | 0 | -10 | 10 | 1.2
63/25/38 MVA 110/10/10 kV | 63 | 25 | 38 | 110 | 10 | 10 | 10.4 | 10.4 | 10.4 | 0.28 | 0.32 | 0.35 | 35 | 0.89 | 0 | 0 | YN0yn0yn0 | hv | 0 | -10 | 10 | 1.2

## fuse_std_types
| fuse_type | i_rated_a | t_avg | t_min | t_total | x_avg | x_min | x_total
HV 100A | HV 100A | 100 | 0 | [10.0, 3.64, 0.854, 0.281, 0.1, 0.0531, 0.022, 0.01] | [10.0, 4.267, 1.21, 0.403, 0.1, 0.058, 0.022, 0.01] | 0 | [300.0, 350.0, 450.0, 550.0, 700.0, 850.0, 1200.0, 1752.0] | [600.0, 700.0, 900.0, 1150.0, 1665.0, 2000.0, 3000.0, 4313.0]
HV 10A | HV 10A | 10 | 0 | [10.0, 1675.0, 0.344, 0.156, 0.1, 0.0417, 0.0171, 0.01] | [10.0, 1.3, 0.3, 0.155, 0.1, 0.0555, 0.023, 0.01] | 0 | [30.0, 32.0, 35.0, 37.0, 39.0, 50.0, 70.0, 88.0] | [60.0, 70.0, 80.0, 87.0, 94.0, 110.0, 150.0, 216.0]
HV 125A | HV 125A | 125 | 0 | [10.0, 1.82, 0.344, 0.1, 0.0467, 0.0269, 0.01] | [10.0, 2.478, 0.426, 0.1, 0.0427, 0.0211, 0.01] | 0 | [375.0, 500.0, 700.0, 925.0, 1200.0, 1500.0, 2341.0] | [750.0, 1000.0, 1500.0, 2200.0, 3000.0, 4000.0, 5765.0]
HV 160A | HV 160A | 160 | 0 | [10.0, 4.15, 1.03, 0.198, 0.1, 0.051, 0.0172, 0.01] | [10.0, 2.3, 0.734, 0.274, 0.1, 0.046, 0.0177, 0.01] | 0 | [480.0, 550.0, 700.0, 1000.0, 1260.0, 1600.0, 2500.0, 3227.0] | [960.0, 1300.0, 1700.0, 2200.0, 2996.0, 4000.0, 6000.0, 7946.0]
HV 16A | HV 16A | 16 | 0 | [10.0, 0.352, 0.164, 0.1, 0.0649, 0.0342, 0.01] | [10.0, 2.34, 0.722, 0.181, 0.1, 0.055, 0.0296, 0.01] | 0 | [48.0, 60.0, 65.0, 71.0, 80.0, 100.0, 162.0] | [96.0, 110.0, 125.0, 150.0, 168.0, 200.0, 250.0, 398.0]
HV 200A | HV 200A | 200 | 0 | [10.0, 4.267, 1.21, 0.403, 0.1, 0.058, 0.022, 0.01] | [10.0, 3.73, 1.654, 0.328, 0.1, 0.0531, 0.019, 0.01] | 0 | [600.0, 700.0, 900.0, 1150.0, 1665.0, 2000.0, 3000.0, 4313.0] | [1200.0, 1500.0, 1800.0, 2700.0, 3960.0, 5000.0, 7500.0, 10620.0]
HV 20A | HV 20A | 20 | 0 | [10.0, 1.3, 0.3, 0.155, 0.1, 0.0555, 0.023, 0.01] | [10.0, 1.3, 0.161, 0.1, 0.0611, 0.0399, 0.0141, 0.01] | 0 | [60.0, 70.0, 80.0, 87.0, 94.0, 110.0, 150.0, 216.0] | [120.0, 150.0, 200.0, 223.0, 260.0, 300.0, 450.0, 532.0]
HV 25A | HV 25A | 25 | 0 | [10.0, 2.512, 0.833, 0.299, 0.1, 0.0372, 0.0223, 0.01] | [10.0, 3.125, 0.597, 0.198, 0.1, 0.0378, 0.022, 0.01] | 0 | [75.0, 82.0, 90.0, 100.0, 124.0, 170.0, 200.0, 289.0] | [150.0, 170.0, 210.0, 250.0, 294.0, 400.0, 500.0, 711.0]
HV 31.5A | HV 31.5A | 31.5 | 0 | [10.0, 2.34, 0.722, 0.181, 0.1, 0.055, 0.0296, 0.01] | [10.0, 2.84, 0.368, 0.164, 0.1, 0.0621, 0.0378, 0.0195, 0.01] | 0 | [95.0, 110.0, 125.0, 150.0, 165.0, 200.0, 250.0, 390.0] | [189.0, 220.0, 300.0, 350.0, 393.0, 450.0, 530.0, 700.0, 960.0]
HV 40A | HV 40A | 40 | 0 | [10.0, 1.3, 0.161, 0.1, 0.0611, 0.0399, 0.0141, 0.01] | [10.0, 2.05, 0.369, 0.198, 0.1, 0.051, 0.0298, 0.01] | 0 | [120.0, 150.0, 200.0, 223.0, 260.0, 300.0, 450.0, 532.0] | [240.0, 300.0, 400.0, 450.0, 530.0, 650.0, 800.0, 1311.0]
HV 50A | HV 50A | 50 | 0 | [10.0, 3.215, 0.597, 0.198, 0.1, 0.0378, 0.022, 0.01] | [10.0, 3.64, 0.854, 0.281, 0.1, 0.0531, 0.022, 0.01] | 0 | [150.0, 170.0, 210.0, 250.0, 294.0, 400.0, 500.0, 711.0] | [300.0, 350.0, 450.0, 550.0, 700.0, 850.0, 1200.0, 1752.0]
HV 6.3A | HV 6.3A | 6.3 | 0 | [10.0, 1.39, 0.344, 0.168, 0.1, 0.056, 0.0263, 0.01] | [10.0, 1.711, 0.516, 0.198, 0.1, 0.0634, 0.0303, 0.01] | 0 | [19.0, 19.5, 20.4, 20.8, 22.0, 25.0, 32.0, 48.0] | [38.0, 40.0, 43.0, 48.0, 53.0, 60.0, 75.0, 118.0]
HV 63A | HV 63A | 63 | 0 | [10.0, 2.84, 0.368, 0.164, 0.1, 0.0621, 0.0378, 0.0195, 0.01] | [10.0, 1.82, 0.344, 0.1, 0.0467, 0.0269, 0.01] | 0 | [189.0, 220.0, 300.0, 350.0, 393.0, 450.0, 530.0, 700.0, 961.0] | [378.0, 500.0, 700.0, 934.0, 1200.0, 1500.0, 2366.0]
HV 80A | HV 80A | 80 | 0 | [10.0, 2.05, 0.369, 0.198, 0.1, 0.051, 0.0298, 0.01] | [10.0, 4.15, 1.03, 0.198, 0.1, 0.051, 0.0172, 0.01] | 0 | [240.0, 300.0, 400.0, 450.0, 530.0, 650.0, 800.0, 1311.0] | [480.0, 550.0, 700.0, 1000.0, 1260.0, 1600.0, 2500.0, 3227.0]
Siemens NH-1-100 | Siemens NH-1-100 | 100 | [5400.0, 2000.0, 400.0, 20.0, 1.0, 0.2, 0.012, 0.004] | 0 | 0 | [150.0, 190.0, 250.0, 430.0, 900.0, 1250.0, 2700.0, 3600.0] | 0 | 0
Siemens NH-1-125 | Siemens NH-1-125 | 125 | [4800.0, 120.0, 7.0, 0.1, 0.004] | 0 | 0 | [180.0, 400.0, 740.0, 2000.0, 4250.0] | 0 | 0
Siemens NH-1-16 | Siemens NH-1-16 | 16 | [4000.0, 400.0, 2.0, 0.1, 0.04, 0.01] | 0 | 0 | [26.0, 35.0, 75.0, 150.0, 200.0, 300.0] | 0 | 0
Siemens NH-1-160 | Siemens NH-1-160 | 160 | [4800.0, 120.0, 7.0, 0.1, 0.004] | 0 | 0 | [210.0, 500.0, 900.0, 2300.0, 5000.0] | 0 | 0
Siemens NH-1-25 | Siemens NH-1-25 | 25 | [4000.0, 1000.0, 10.0, 0.2, 0.02, 0.01] | 0 | 0 | [40.0, 50.0, 100.0, 210.0, 400.0, 500.0] | 0 | 0
Siemens NH-1-50 | Siemens NH-1-50 | 50 | [4000.0, 40.0, 4.0, 1.0, 0.02, 0.01] | 0 | 0 | [86.0, 200.0, 300.0, 400.0, 1000.0, 1280.0] | 0 | 0
Siemens NH-1-63 | Siemens NH-1-63 | 63 | [4000.0, 100.0, 10.0, 2.0, 0.04, 0.01] | 0 | 0 | [100.0, 200.0, 300.0, 400.0, 1000.0, 1500.0] | 0 | 0
Siemens NH-1-80 | Siemens NH-1-80 | 80 | [4800.0, 120.0, 7.0, 0.1, 0.01] | 0 | 0 | [150.58, 250.0, 450.0, 1150.0, 2470.0] | 0 | 0
Siemens NH-2-1000 | Siemens NH-2-1000 | 1000 | [4800.0, 120.0, 7.0, 0.1, 0.004] | 0 | 0 | [1900.0, 3500.0, 8400.0, 24000.0, 52000.0] | 0 | 0
Siemens NH-2-200 | Siemens NH-2-200 | 200 | [4800.0, 120.0, 7.0, 0.1, 0.004] | 0 | 0 | [280.0, 650.0, 1200.0, 3000.0, 7000.0] | 0 | 0
Siemens NH-2-224 | Siemens NH-2-224 | 224 | [4800.0, 120.0, 7.0, 0.2, 0.04, 0.004] | 0 | 0 | [400.0, 750.0, 1453.0, 3025.0, 4315.0, 7600.0] | 0 | 0
Siemens NH-2-250 | Siemens NH-2-250 | 250 | [4800.0, 120.0, 7.0, 0.1, 0.004] | 0 | 0 | [450.0, 800.0, 1650.0, 4000.0, 8500.0] | 0 | 0
Siemens NH-2-315 | Siemens NH-2-315 | 315 | [4800.0, 120.0, 7.0, 0.1, 0.004] | 0 | 0 | [550.0, 920.0, 1900.0, 5000.0, 11000.0] | 0 | 0
Siemens NH-2-355 | Siemens NH-2-355 | 355 | [4800.0, 120.0, 6.0, 0.1, 0.004] | 0 | 0 | [650.0, 1116.27, 2350.0, 5840.0, 12790.0] | 0 | 0
Siemens NH-2-400 | Siemens NH-2-400 | 400 | [4800.0, 120.0, 7.0, 0.1, 0.004] | 0 | 0 | [720.0, 1350.0, 2800.0, 6500.0, 15000.0] | 0 | 0
Siemens NH-2-425 | Siemens NH-2-425 | 425 | [4800.0, 120.0, 7.0, 0.1, 0.004] | 0 | 0 | [850.0, 1500.0, 3050.0, 7500.0, 16500.0] | 0 | 0
Siemens NH-2-630 | Siemens NH-2-630 | 630 | [4800.0, 120.0, 7.0, 0.1, 0.004] | 0 | 0 | [1200.0, 2000.0, 4800.0, 12000.0, 26000.0] | 0 | 0

## dtypes
| element | column | dtype
0 | bus | name | object
1 | bus | vn_kv | float64
2 | bus | type | object
3 | bus | zone | object
4 | bus | in_service | bool
5 | load | name | object
6 | load | bus | uint32
7 | load | p_mw | float64
8 | load | q_mvar | float64
9 | load | const_z_percent | float64
10 | load | const_i_percent | float64
11 | load | sn_mva | float64
12 | load | scaling | float64
13 | load | in_service | bool
14 | load | type | object
15 | ext_grid | name | object
16 | ext_grid | bus | uint32
17 | ext_grid | vm_pu | float64
18 | ext_grid | va_degree | float64
19 | ext_grid | slack_weight | float64
20 | ext_grid | in_service | bool
21 | line | name | object
22 | line | std_type | object
23 | line | from_bus | uint32
24 | line | to_bus | uint32
25 | line | length_km | float64
26 | line | r_ohm_per_km | float64
27 | line | x_ohm_per_km | float64
28 | line | c_nf_per_km | float64
29 | line | g_us_per_km | float64
30 | line | max_i_ka | float64
31 | line | df | float64
32 | line | parallel | uint32
33 | line | type | object
34 | line | in_service | bool
35 | trafo | name | object
36 | trafo | std_type | object
37 | trafo | hv_bus | uint32
38 | trafo | lv_bus | uint32
39 | trafo | sn_mva | float64
40 | trafo | vn_hv_kv | float64
41 | trafo | vn_lv_kv | float64
42 | trafo | vk_percent | float64
43 | trafo | vkr_percent | float64
44 | trafo | pfe_kw | float64
45 | trafo | i0_percent | float64
46 | trafo | shift_degree | float64
47 | trafo | tap_side | object
48 | trafo | tap_neutral | int32
49 | trafo | tap_min | int32
50 | trafo | tap_max | int32
51 | trafo | tap_step_percent | float64
52 | trafo | tap_step_degree | float64
53 | trafo | tap_pos | int32
54 | trafo | tap_phase_shifter | bool
55 | trafo | parallel | uint32
56 | trafo | df | float64
57 | trafo | in_service | bool
58 | line_geodata | coords | object
59 | bus_geodata | x | float64
60 | bus_geodata | y | float64
61 | bus_geodata | coords | object

## parameters
| version | format_version | converged | OPF_converged | name | f_hz | sn_mva
0 | 2.14.6 | 2.14.0 | FALSE | FALSE |  | 50 | 1