## bus
| name | vn_kv | type | zone | in_service
0 | bus_LV_446-1_0_4_node_0 | 0.4 | n |  | TRUE
1 | bus_LV_446-1_0_4_node_1 | 0.4 | n |  | TRUE
2 | bus_LV_446-1_0_4_node_2 | 0.4 | n |  | TRUE
3 | bus_LV_446-1_0_4_node_3 | 0.4 | n |  | TRUE
4 | bus_LV_446-1_0_4_node_4 | 0.4 | n |  | TRUE
5 | bus_LV_446-1_0_4_node_5 | 0.4 | n |  | TRUE
6 | bus_LV_446-1_0_4_node_90 | 0.4 | n |  | TRUE
7 | bus_LV_446-1_0_4_node_16 | 0.4 | n |  | TRUE
8 | bus_LV_446-1_0_4_node_18 | 0.4 | n |  | TRUE
9 | bus_LV_446-1_0_4_node_20 | 0.4 | n |  | TRUE
10 | bus_LV_446-1_0_4_node_15 | 0.4 | n |  | TRUE
11 | bus_LV_446-1_0_4_node_11 | 0.4 | n |  | TRUE
12 | bus_LV_446-1_0_4_node_14 | 0.4 | n |  | TRUE
13 | bus_LV_446-1_0_4_node_17 | 0.4 | n |  | TRUE
14 | bus_LV_446-1_0_4_node_21 | 0.4 | n |  | TRUE
15 | bus_LV_446-1_0_4_node_6 | 0.4 | n |  | TRUE
16 | bus_LV_446-1_0_4_node_7 | 0.4 | n |  | TRUE
17 | bus_LV_446-1_0_4_node_8 | 0.4 | n |  | TRUE
18 | bus_LV_446-1_0_4_node_10 | 0.4 | n |  | TRUE
19 | bus_LV_446-1_0_4_node_12 | 0.4 | n |  | TRUE
20 | bus_LV_446-1_0_4_node_9 | 0.4 | n |  | TRUE
21 | bus_LV_446-1_0_4_node_13 | 0.4 | n |  | TRUE
22 | bus_LV_446-1_0_4_node_22 | 0.4 | n |  | TRUE
23 | bus_LV_446-1_0_4_node_23 | 0.4 | n |  | TRUE
24 | bus_LV_446-1_0_4_node_24 | 0.4 | n |  | TRUE
25 | bus_LV_446-1_0_4_node_59 | 0.4 | n |  | TRUE
26 | bus_LV_446-1_0_4_node_61 | 0.4 | n |  | TRUE
27 | bus_LV_446-1_0_4_node_64 | 0.4 | n |  | TRUE
28 | bus_LV_446-1_0_4_node_31 | 0.4 | n |  | TRUE
29 | bus_LV_446-1_0_4_node_60 | 0.4 | n |  | TRUE
30 | bus_LV_446-1_0_4_node_25 | 0.4 | n |  | TRUE
31 | bus_LV_446-1_0_4_node_26 | 0.4 | n |  | TRUE
32 | bus_LV_446-1_0_4_node_27 | 0.4 | n |  | TRUE
33 | bus_LV_446-1_0_4_node_41 | 0.4 | n |  | TRUE
34 | bus_LV_446-1_0_4_node_36 | 0.4 | n |  | TRUE
35 | bus_LV_446-1_0_4_node_28 | 0.4 | n |  | TRUE
36 | bus_LV_446-1_0_4_node_29 | 0.4 | n |  | TRUE
37 | bus_LV_446-1_0_4_node_30 | 0.4 | n |  | TRUE
38 | bus_LV_446-1_0_4_node_32 | 0.4 | n |  | TRUE
39 | bus_LV_446-1_0_4_node_44 | 0.4 | n |  | TRUE
40 | bus_LV_446-1_0_4_node_46 | 0.4 | n |  | TRUE
41 | bus_LV_446-1_0_4_node_43 | 0.4 | n |  | TRUE
42 | bus_LV_446-1_0_4_node_33 | 0.4 | n |  | TRUE
43 | bus_LV_446-1_0_4_node_34 | 0.4 | n |  | TRUE
44 | bus_LV_446-1_0_4_node_35 | 0.4 | n |  | TRUE
45 | bus_LV_446-1_0_4_node_37 | 0.4 | n |  | TRUE
46 | bus_LV_446-1_0_4_node_39 | 0.4 | n |  | TRUE
47 | bus_LV_446-1_0_4_node_42 | 0.4 | n |  | TRUE
48 | bus_LV_446-1_0_4_node_38 | 0.4 | n |  | TRUE
49 | bus_LV_446-1_0_4_node_52 | 0.4 | n |  | TRUE
50 | bus_LV_446-1_0_4_node_40 | 0.4 | n |  | TRUE
51 | bus_LV_446-1_0_4_node_57 | 0.4 | n |  | TRUE
52 | bus_LV_446-1_0_4_node_66 | 0.4 | n |  | TRUE
53 | bus_LV_446-1_0_4_node_65 | 0.4 | n |  | TRUE
54 | bus_LV_446-1_0_4_node_62 | 0.4 | n |  | TRUE
55 | bus_LV_446-1_0_4_node_67 | 0.4 | n |  | TRUE
56 | bus_LV_446-1_0_4_node_53 | 0.4 | n |  | TRUE
57 | bus_LV_446-1_0_4_node_56 | 0.4 | n |  | TRUE
58 | bus_LV_446-1_0_4_node_63 | 0.4 | n |  | TRUE
59 | bus_LV_446-1_0_4_node_68 | 0.4 | n |  | TRUE
60 | bus_LV_446-1_0_4_node_69 | 0.4 | n |  | TRUE
61 | bus_LV_446-1_0_4_node_45 | 0.4 | n |  | TRUE
62 | bus_LV_446-1_0_4_node_47 | 0.4 | n |  | TRUE
63 | bus_LV_446-1_0_4_node_48 | 0.4 | n |  | TRUE
64 | bus_LV_446-1_0_4_node_49 | 0.4 | n |  | TRUE
65 | bus_LV_446-1_0_4_node_50 | 0.4 | n |  | TRUE
66 | bus_LV_446-1_0_4_node_51 | 0.4 | n |  | TRUE
67 | bus_LV_446-1_0_4_node_54 | 0.4 | n |  | TRUE
68 | bus_LV_446-1_0_4_node_55 | 0.4 | n |  | TRUE
69 | bus_LV_446-1_0_4_node_58 | 0.4 | n |  | TRUE
70 | bus_LV_446-1_0_4_node_70 | 0.4 | n |  | TRUE
71 | bus_LV_446-1_0_4_node_77 | 0.4 | n |  | TRUE
72 | bus_LV_446-1_0_4_node_71 | 0.4 | n |  | TRUE
73 | bus_LV_446-1_0_4_node_76 | 0.4 | n |  | TRUE
74 | bus_LV_446-1_0_4_node_74 | 0.4 | n |  | TRUE
75 | bus_LV_446-1_0_4_node_72 | 0.4 | n |  | TRUE
76 | bus_LV_446-1_0_4_node_73 | 0.4 | n |  | TRUE
77 | bus_LV_446-1_0_4_node_85 | 0.4 | n |  | TRUE
78 | bus_LV_446-1_0_4_node_75 | 0.4 | n |  | TRUE
79 | bus_LV_446-1_0_4_node_87 | 0.4 | n |  | TRUE
80 | bus_LV_446-1_0_4_node_79 | 0.4 | n |  | TRUE
81 | bus_LV_446-1_0_4_node_86 | 0.4 | n |  | TRUE
82 | bus_LV_446-1_0_4_node_80 | 0.4 | n |  | TRUE
83 | bus_LV_446-1_0_4_node_81 | 0.4 | n |  | TRUE
84 | bus_LV_446-1_0_4_node_82 | 0.4 | n |  | TRUE
85 | bus_LV_446-1_0_4_node_83 | 0.4 | n |  | TRUE
86 | bus_LV_446-1_0_4_node_89 | 0.4 | n |  | TRUE
87 | bus_LV_446-1_0_4_node_78 | 0.4 | n |  | TRUE
88 | bus_LV_446-1_0_4_node_88 | 0.4 | n |  | TRUE
89 | bus_LV_446-1_0_4_node_84 | 0.4 | n |  | TRUE
90 | bus_MV_308_1_node_122 | 20 | n |  | TRUE

## load
| name | bus | p_mw | q_mvar | const_z_percent | const_i_percent | sn_mva | scaling | in_service | type
0 | LV_446-1_0_4_load_0 | 0 | 0.0021181 | 0.00053086 | 0 | 0 |  | 1 | TRUE | wye
1 | LV_446-1_0_4_load_1 | 1 | 0.0088691 | 0.0022228 | 0 | 0 |  | 1 | TRUE | wye
2 | LV_446-1_0_4_load_90 | 6 | 0.048694 | 0.012204 | 0 | 0 |  | 1 | TRUE | wye
3 | LV_446-1_0_4_load_18 | 8 | 0.0030103 | 0.00075445 | 0 | 0 |  | 1 | TRUE | wye
4 | LV_446-1_0_4_load_20 | 9 | 0.0017703 | 0.00044367 | 0 | 0 |  | 1 | TRUE | wye
5 | LV_446-1_0_4_load_11 | 11 | 0.007079 | 0.0017742 | 0 | 0 |  | 1 | TRUE | wye
6 | LV_446-1_0_4_load_14 | 12 | 0.011334 | 0.0028407 | 0 | 0 |  | 1 | TRUE | wye
7 | LV_446-1_0_4_load_17 | 13 | 0.0028758 | 0.00072075 | 0 | 0 |  | 1 | TRUE | wye
8 | LV_446-1_0_4_load_6 | 15 | 0.0039839 | 0.00099847 | 0 | 0 |  | 1 | TRUE | wye
9 | LV_446-1_0_4_load_10 | 18 | 0.038932 | 0.0097574 | 0 | 0 |  | 1 | TRUE | wye
10 | LV_446-1_0_4_load_9 | 20 | 0.0027462 | 0.00068827 | 0 | 0 |  | 1 | TRUE | wye
11 | LV_446-1_0_4_load_13 | 21 | 0.0048638 | 0.001219 | 0 | 0 |  | 1 | TRUE | wye
12 | LV_446-1_0_4_load_22 | 22 | 0.0026322 | 0.00065968 | 0 | 0 |  | 1 | TRUE | wye
13 | LV_446-1_0_4_load_61 | 26 | 0.0022223 | 0.00055697 | 0 | 0 |  | 1 | TRUE | wye
14 | LV_446-1_0_4_load_64 | 27 | 0.0052135 | 0.0013066 | 0 | 0 |  | 1 | TRUE | wye
15 | LV_446-1_0_4_load_31 | 28 | 0.0031316 | 0.00078484 | 0 | 0 |  | 1 | TRUE | wye
16 | LV_446-1_0_4_load_60 | 29 | 0.00098565 | 0.00024703 | 0 | 0 |  | 1 | TRUE | wye
17 | LV_446-1_0_4_load_25 | 30 | 0.00019302 | 4.8376e-05 | 0 | 0 |  | 1 | TRUE | wye
18 | LV_446-1_0_4_load_26 | 31 | 0.00014547 | 3.6457e-05 | 0 | 0 |  | 1 | TRUE | wye
19 | LV_446-1_0_4_load_27 | 32 | 0.00041417 | 0.0001038 | 0 | 0 |  | 1 | TRUE | wye
20 | LV_446-1_0_4_load_41 | 33 | 0.00027743 | 6.9531e-05 | 0 | 0 |  | 1 | TRUE | wye
21 | LV_446-1_0_4_load_28 | 35 | 0.004071 | 0.0010203 | 0 | 0 |  | 1 | TRUE | wye
22 | LV_446-1_0_4_load_29 | 36 | 0.0028103 | 0.00070434 | 0 | 0 |  | 1 | TRUE | wye
23 | LV_446-1_0_4_load_32 | 38 | 0.0034503 | 0.00086472 | 0 | 0 |  | 1 | TRUE | wye
24 | LV_446-1_0_4_load_46 | 40 | 0.0026084 | 0.00065374 | 0 | 0 |  | 1 | TRUE | wye
25 | LV_446-1_0_4_load_43 | 41 | 0.0028043 | 0.00070283 | 0 | 0 |  | 1 | TRUE | wye
26 | LV_446-1_0_4_load_33 | 42 | 0.0003329 | 8.3433e-05 | 0 | 0 |  | 1 | TRUE | wye
27 | LV_446-1_0_4_load_37 | 45 | 0.00039822 | 9.9803e-05 | 0 | 0 |  | 1 | TRUE | wye
28 | LV_446-1_0_4_load_42 | 47 | 0.00032597 | 8.1697e-05 | 0 | 0 |  | 1 | TRUE | wye
29 | LV_446-1_0_4_load_52 | 49 | 0.0017005 | 0.00042618 | 0 | 0 |  | 1 | TRUE | wye
30 | LV_446-1_0_4_load_57 | 51 | 0.00038463 | 9.6398e-05 | 0 | 0 |  | 1 | TRUE | wye
31 | LV_446-1_0_4_load_66 | 52 | 0.0006985 | 0.00017506 | 0 | 0 |  | 1 | TRUE | wye
32 | LV_446-1_0_4_load_65 | 53 | 0.0012055 | 0.00030213 | 0 | 0 |  | 1 | TRUE | wye
33 | LV_446-1_0_4_load_62 | 54 | 0.0010297 | 0.00025806 | 0 | 0 |  | 1 | TRUE | wye
34 | LV_446-1_0_4_load_56 | 57 | 0.0028465 | 0.0007134 | 0 | 0 |  | 1 | TRUE | wye
35 | LV_446-1_0_4_load_63 | 58 | 0.0016216 | 0.0004064 | 0 | 0 |  | 1 | TRUE | wye
36 | LV_446-1_0_4_load_68 | 59 | 0.00013905 | 3.485e-05 | 0 | 0 |  | 1 | TRUE | wye
37 | LV_446-1_0_4_load_69 | 60 | 0.00025381 | 6.361e-05 | 0 | 0 |  | 1 | TRUE | wye
38 | LV_446-1_0_4_load_47 | 62 | 0.0042344 | 0.0010613 | 0 | 0 |  | 1 | TRUE | wye
39 | LV_446-1_0_4_load_48 | 63 | 0.0016018 | 0.00040144 | 0 | 0 |  | 1 | TRUE | wye
40 | LV_446-1_0_4_load_49 | 64 | 0.0012593 | 0.00031561 | 0 | 0 |  | 1 | TRUE | wye
41 | LV_446-1_0_4_load_50 | 65 | 0.0035597 | 0.00089215 | 0 | 0 |  | 1 | TRUE | wye
42 | LV_446-1_0_4_load_51 | 66 | 0.0012717 | 0.00031873 | 0 | 0 |  | 1 | TRUE | wye
43 | LV_446-1_0_4_load_54 | 67 | 0.00071207 | 0.00017846 | 0 | 0 |  | 1 | TRUE | wye
44 | LV_446-1_0_4_load_55 | 68 | 0.00029496 | 7.3925e-05 | 0 | 0 |  | 1 | TRUE | wye
45 | LV_446-1_0_4_load_58 | 69 | 0.0036822 | 0.00092285 | 0 | 0 |  | 1 | TRUE | wye
46 | LV_446-1_0_4_load_70 | 70 | 0.00018124 | 4.5423e-05 | 0 | 0 |  | 1 | TRUE | wye
47 | LV_446-1_0_4_load_77 | 71 | 0.0002113 | 5.2956e-05 | 0 | 0 |  | 1 | TRUE | wye
48 | LV_446-1_0_4_load_71 | 72 | 0.00012701 | 3.1832e-05 | 0 | 0 |  | 1 | TRUE | wye
49 | LV_446-1_0_4_load_76 | 73 | 0.00019896 | 4.9864e-05 | 0 | 0 |  | 1 | TRUE | wye
50 | LV_446-1_0_4_load_74 | 74 | 0.00014368 | 3.6009e-05 | 0 | 0 |  | 1 | TRUE | wye
51 | LV_446-1_0_4_load_72 | 75 | 0.00164 | 0.00041102 | 0 | 0 |  | 1 | TRUE | wye
52 | LV_446-1_0_4_load_73 | 76 | 0.00022045 | 5.5251e-05 | 0 | 0 |  | 1 | TRUE | wye
53 | LV_446-1_0_4_load_75 | 78 | 7.8033e-05 | 1.9557e-05 | 0 | 0 |  | 1 | TRUE | wye
54 | LV_446-1_0_4_load_87 | 79 | 0.00056916 | 0.00014265 | 0 | 0 |  | 1 | TRUE | wye
55 | LV_446-1_0_4_load_86 | 81 | 0.00038243 | 9.5846e-05 | 0 | 0 |  | 1 | TRUE | wye
56 | LV_446-1_0_4_load_80 | 82 | 0.0039687 | 0.00099465 | 0 | 0 |  | 1 | TRUE | wye
57 | LV_446-1_0_4_load_81 | 83 | 0.0011232 | 0.0002815 | 0 | 0 |  | 1 | TRUE | wye
58 | LV_446-1_0_4_load_83 | 85 | 0.00067559 | 0.00016932 | 0 | 0 |  | 1 | TRUE | wye
59 | LV_446-1_0_4_load_89 | 86 | 0.0017454 | 0.00043745 | 0 | 0 |  | 1 | TRUE | wye
60 | LV_446-1_0_4_load_78 | 87 | 0.00014286 | 3.5805e-05 | 0 | 0 |  | 1 | TRUE | wye
61 | LV_446-1_0_4_load_88 | 88 | 0.00091671 | 0.00022975 | 0 | 0 |  | 1 | TRUE | wye
62 | LV_446-1_0_4_load_84 | 89 | 0.0030936 | 0.00077533 | 0 | 0 |  | 1 | TRUE | wye

## ext_grid
| name | bus | vm_pu | va_degree | slack_weight | in_service
0 |  | 66 | 1 | 0 | 1 | TRUE

## line
| name | std_type | from_bus | to_bus | length_km | r_ohm_per_km | x_ohm_per_km | c_nf_per_km | g_us_per_km | max_i_ka | df | parallel | type | in_service
0 | LV_446-1_0_4_line_0 | NAYY 4x150 SE | 0 | 1 | 0.0063938 | 0.208 | 0.08 | 261 | 0 | 0.27 | 1 | 1 | cs | TRUE
1 | LV_446-1_0_4_line_1 | NAYY 4x150 SE | 0 | 2 | 0.01309 | 0.208 | 0.08 | 261 | 0 | 0.27 | 1 | 1 | cs | TRUE
2 | LV_446-1_0_4_line_2 | NAYY 4x150 SE | 1 | 3 | 0.023851 | 0.208 | 0.08 | 261 | 0 | 0.27 | 1 | 1 | cs | TRUE
3 | LV_446-1_0_4_line_3 | NAYY 4x150 SE | 2 | 4 | 0.022423 | 0.208 | 0.08 | 261 | 0 | 0.27 | 1 | 3 | cs | TRUE
4 | LV_446-1_0_4_line_4 | NAYY 4x150 SE | 2 | 5 | 0.029039 | 0.208 | 0.08 | 261 | 0 | 0.27 | 1 | 3 | cs | TRUE
5 | LV_446-1_0_4_line_5 | NAYY 4x150 SE | 3 | 6 | 0.01877 | 0.208 | 0.08 | 261 | 0 | 0.27 | 1 | 1 | cs | TRUE
6 | LV_446-1_0_4_line_6 | NAYY 4x150 SE | 4 | 7 | 0.076531 | 0.208 | 0.08 | 261 | 0 | 0.27 | 1 | 3 | cs | TRUE
7 | LV_446-1_0_4_line_7 | NAYY 4x150 SE | 4 | 8 | 0.022728 | 0.208 | 0.08 | 261 | 0 | 0.27 | 1 | 1 | cs | TRUE
8 | LV_446-1_0_4_line_8 | NAYY 4x150 SE | 5 | 9 | 0.003715 | 0.208 | 0.08 | 261 | 0 | 0.27 | 1 | 3 | cs | TRUE
9 | LV_446-1_0_4_line_9 | NAYY 4x150 SE | 7 | 10 | 0.084608 | 0.208 | 0.08 | 261 | 0 | 0.27 | 1 | 1 | cs | TRUE
10 | LV_446-1_0_4_line_10 | NAYY 4x150 SE | 7 | 11 | 0.047391 | 0.208 | 0.08 | 261 | 0 | 0.27 | 1 | 1 | cs | TRUE
11 | LV_446-1_0_4_line_11 | NAYY 4x150 SE | 8 | 13 | 0.015623 | 0.208 | 0.08 | 261 | 0 | 0.27 | 1 | 1 | cs | TRUE
12 | LV_446-1_0_4_line_12 | NAYY 4x150 SE | 9 | 14 | 0.028958 | 0.208 | 0.08 | 261 | 0 | 0.27 | 1 | 3 | cs | TRUE
13 | LV_446-1_0_4_line_13 | NAYY 4x150 SE | 10 | 12 | 0.049534 | 0.208 | 0.08 | 261 | 0 | 0.27 | 1 | 1 | cs | TRUE
14 | LV_446-1_0_4_line_14 | NAYY 4x150 SE | 11 | 17 | 0.027498 | 0.208 | 0.08 | 261 | 0 | 0.27 | 1 | 1 | cs | TRUE
15 | LV_446-1_0_4_line_15 | NAYY 4x150 SE | 14 | 22 | 0.0020932 | 0.208 | 0.08 | 261 | 0 | 0.27 | 1 | 3 | cs | TRUE
16 | LV_446-1_0_4_line_16 | NAYY 4x150 SE | 15 | 16 | 0.021882 | 0.208 | 0.08 | 261 | 0 | 0.27 | 1 | 1 | cs | TRUE
17 | LV_446-1_0_4_line_17 | NAYY 4x150 SE | 15 | 17 | 0.044514 | 0.208 | 0.08 | 261 | 0 | 0.27 | 1 | 1 | cs | TRUE
18 | LV_446-1_0_4_line_18 | NAYY 4x150 SE | 16 | 18 | 0.023628 | 0.208 | 0.08 | 261 | 0 | 0.27 | 1 | 1 | cs | TRUE
19 | LV_446-1_0_4_line_19 | NAYY 4x150 SE | 17 | 19 | 0.10097 | 0.208 | 0.08 | 261 | 0 | 0.27 | 1 | 1 | cs | TRUE
20 | LV_446-1_0_4_line_20 | NAYY 4x150 SE | 18 | 20 | 0.027033 | 0.208 | 0.08 | 261 | 0 | 0.27 | 1 | 1 | cs | TRUE
21 | LV_446-1_0_4_line_21 | NAYY 4x150 SE | 19 | 21 | 0.0066697 | 0.208 | 0.08 | 261 | 0 | 0.27 | 1 | 1 | cs | TRUE
22 | LV_446-1_0_4_line_22 | NAYY 4x150 SE | 22 | 23 | 0.029959 | 0.208 | 0.08 | 261 | 0 | 0.27 | 1 | 3 | cs | TRUE
23 | LV_446-1_0_4_line_23 | NAYY 4x150 SE | 23 | 24 | 0.038881 | 0.208 | 0.08 | 261 | 0 | 0.27 | 1 | 3 | cs | TRUE
24 | LV_446-1_0_4_line_24 | NAYY 4x150 SE | 24 | 25 | 0.10328 | 0.208 | 0.08 | 261 | 0 | 0.27 | 1 | 3 | cs | TRUE
25 | LV_446-1_0_4_line_25 | NAYY 4x150 SE | 24 | 26 | 0.020376 | 0.208 | 0.08 | 261 | 0 | 0.27 | 1 | 3 | cs | TRUE
26 | LV_446-1_0_4_line_26 | NAYY 4x150 SE | 25 | 27 | 0.035739 | 0.208 | 0.08 | 261 | 0 | 0.27 | 1 | 3 | cs | TRUE
27 | LV_446-1_0_4_line_27 | NAYY 4x150 SE | 25 | 28 | 0.028468 | 0.208 | 0.08 | 261 | 0 | 0.27 | 1 | 1 | cs | TRUE
28 | LV_446-1_0_4_line_28 | NAYY 4x150 SE | 26 | 29 | 0.0026745 | 0.208 | 0.08 | 261 | 0 | 0.27 | 1 | 3 | cs | TRUE
29 | LV_446-1_0_4_line_29 | NAYY 4x150 SE | 27 | 58 | 0.031165 | 0.208 | 0.08 | 261 | 0 | 0.27 | 1 | 3 | cs | TRUE
30 | LV_446-1_0_4_line_30 | NAYY 4x150 SE | 28 | 36 | 0.0006037 | 0.208 | 0.08 | 261 | 0 | 0.27 | 1 | 1 | cs | TRUE
31 | LV_446-1_0_4_line_31 | NAYY 4x150 SE | 29 | 66 | 0.022197 | 0.208 | 0.08 | 261 | 0 | 0.27 | 1 | 3 | cs | TRUE
32 | LV_446-1_0_4_line_32 | NAYY 4x150 SE | 30 | 31 | 0.0048714 | 0.208 | 0.08 | 261 | 0 | 0.27 | 1 | 1 | cs | TRUE
33 | LV_446-1_0_4_line_33 | NAYY 4x150 SE | 31 | 32 | 0.023595 | 0.208 | 0.08 | 261 | 0 | 0.27 | 1 | 1 | cs | TRUE
34 | LV_446-1_0_4_line_34 | NAYY 4x150 SE | 32 | 33 | 0.019319 | 0.208 | 0.08 | 261 | 0 | 0.27 | 1 | 1 | cs | TRUE
35 | LV_446-1_0_4_line_35 | NAYY 4x150 SE | 33 | 34 | 0.018702 | 0.208 | 0.08 | 261 | 0 | 0.27 | 1 | 1 | cs | TRUE
36 | LV_446-1_0_4_line_36 | NAYY 4x150 SE | 34 | 47 | 0.070868 | 0.208 | 0.08 | 261 | 0 | 0.27 | 1 | 3 | cs | TRUE
37 | LV_446-1_0_4_line_37 | NAYY 4x150 SE | 34 | 43 | 0.016923 | 0.208 | 0.08 | 261 | 0 | 0.27 | 1 | 3 | cs | TRUE
38 | LV_446-1_0_4_line_38 | NAYY 4x150 SE | 35 | 36 | 0.03207 | 0.208 | 0.08 | 261 | 0 | 0.27 | 1 | 1 | cs | TRUE
39 | LV_446-1_0_4_line_39 | NAYY 4x150 SE | 35 | 37 | 0.044255 | 0.208 | 0.08 | 261 | 0 | 0.27 | 1 | 1 | cs | TRUE
40 | LV_446-1_0_4_line_40 | NAYY 4x150 SE | 37 | 38 | 0.022288 | 0.208 | 0.08 | 261 | 0 | 0.27 | 1 | 1 | cs | TRUE
41 | LV_446-1_0_4_line_41 | NAYY 4x150 SE | 38 | 39 | 0.012681 | 0.208 | 0.08 | 261 | 0 | 0.27 | 1 | 1 | cs | TRUE
42 | LV_446-1_0_4_line_42 | NAYY 4x150 SE | 39 | 40 | 0.019626 | 0.208 | 0.08 | 261 | 0 | 0.27 | 1 | 1 | cs | TRUE
43 | LV_446-1_0_4_line_43 | NAYY 4x150 SE | 39 | 41 | 0.021388 | 0.208 | 0.08 | 261 | 0 | 0.27 | 1 | 1 | cs | TRUE
44 | LV_446-1_0_4_line_44 | NAYY 4x150 SE | 41 | 61 | 0.0059083 | 0.208 | 0.08 | 261 | 0 | 0.27 | 1 | 1 | cs | TRUE
45 | LV_446-1_0_4_line_45 | NAYY 4x150 SE | 42 | 43 | 0.024782 | 0.208 | 0.08 | 261 | 0 | 0.27 | 1 | 3 | cs | TRUE
46 | LV_446-1_0_4_line_46 | NAYY 4x150 SE | 42 | 44 | 0.013907 | 0.208 | 0.08 | 261 | 0 | 0.27 | 1 | 3 | cs | TRUE
47 | LV_446-1_0_4_line_47 | NAYY 4x150 SE | 43 | 45 | 0.025055 | 0.208 | 0.08 | 261 | 0 | 0.27 | 1 | 1 | cs | TRUE
48 | LV_446-1_0_4_line_48 | NAYY 4x150 SE | 44 | 46 | 0.026973 | 0.208 | 0.08 | 261 | 0 | 0.27 | 1 | 3 | cs | TRUE
49 | LV_446-1_0_4_line_49 | NAYY 4x150 SE | 45 | 48 | 0.015233 | 0.208 | 0.08 | 261 | 0 | 0.27 | 1 | 1 | cs | TRUE
50 | LV_446-1_0_4_line_50 | NAYY 4x150 SE | 46 | 50 | 0.034024 | 0.208 | 0.08 | 261 | 0 | 0.27 | 1 | 3 | cs | TRUE
51 | LV_446-1_0_4_line_51 | NAYY 4x150 SE | 46 | 51 | 0.028846 | 0.208 | 0.08 | 261 | 0 | 0.27 | 1 | 1 | cs | TRUE
52 | LV_446-1_0_4_line_52 | NAYY 4x150 SE | 46 | 52 | 0.020419 | 0.208 | 0.08 | 261 | 0 | 0.27 | 1 | 1 | cs | TRUE
53 | LV_446-1_0_4_line_53 | NAYY 4x150 SE | 47 | 55 | 0.0090635 | 0.208 | 0.08 | 261 | 0 | 0.27 | 1 | 3 | cs | TRUE
54 | LV_446-1_0_4_line_54 | NAYY 4x150 SE | 48 | 49 | 0.0083953 | 0.208 | 0.08 | 261 | 0 | 0.27 | 1 | 1 | cs | TRUE
55 | LV_446-1_0_4_line_55 | NAYY 4x150 SE | 49 | 56 | 0.0334 | 0.208 | 0.08 | 261 | 0 | 0.27 | 1 | 1 | cs | TRUE
56 | LV_446-1_0_4_line_56 | NAYY 4x150 SE | 50 | 53 | 0.039273 | 0.208 | 0.08 | 261 | 0 | 0.27 | 1 | 1 | cs | TRUE
57 | LV_446-1_0_4_line_57 | NAYY 4x150 SE | 50 | 54 | 0.037109 | 0.208 | 0.08 | 261 | 0 | 0.27 | 1 | 3 | cs | TRUE
58 | LV_446-1_0_4_line_58 | NAYY 4x150 SE | 51 | 57 | 0.003447 | 0.208 | 0.08 | 261 | 0 | 0.27 | 1 | 1 | cs | TRUE
59 | LV_446-1_0_4_line_59 | NAYY 4x150 SE | 54 | 58 | 0.019635 | 0.208 | 0.08 | 261 | 0 | 0.27 | 1 | 3 | cs | TRUE
60 | LV_446-1_0_4_line_60 | NAYY 4x150 SE | 55 | 59 | 0.0066212 | 0.208 | 0.08 | 261 | 0 | 0.27 | 1 | 1 | cs | TRUE
61 | LV_446-1_0_4_line_61 | NAYY 4x150 SE | 55 | 60 | 0.077831 | 0.208 | 0.08 | 261 | 0 | 0.27 | 1 | 3 | cs | TRUE
62 | LV_446-1_0_4_line_62 | NAYY 4x150 SE | 56 | 67 | 0.076603 | 0.208 | 0.08 | 261 | 0 | 0.27 | 1 | 1 | cs | TRUE
63 | LV_446-1_0_4_line_63 | NAYY 4x150 SE | 56 | 68 | 0.076474 | 0.208 | 0.08 | 261 | 0 | 0.27 | 1 | 1 | cs | TRUE
64 | LV_446-1_0_4_line_64 | NAYY 4x150 SE | 57 | 69 | 0.013617 | 0.208 | 0.08 | 261 | 0 | 0.27 | 1 | 1 | cs | TRUE
65 | LV_446-1_0_4_line_65 | NAYY 4x150 SE | 59 | 70 | 0.039903 | 0.208 | 0.08 | 261 | 0 | 0.27 | 1 | 1 | cs | TRUE
66 | LV_446-1_0_4_line_66 | NAYY 4x150 SE | 60 | 71 | 0.034106 | 0.208 | 0.08 | 261 | 0 | 0.27 | 1 | 3 | cs | TRUE
67 | LV_446-1_0_4_line_67 | NAYY 4x150 SE | 61 | 62 | 0.017522 | 0.208 | 0.08 | 261 | 0 | 0.27 | 1 | 1 | cs | TRUE
68 | LV_446-1_0_4_line_68 | NAYY 4x150 SE | 63 | 64 | 0.0061121 | 0.208 | 0.08 | 261 | 0 | 0.27 | 1 | 1 | cs | TRUE
69 | LV_446-1_0_4_line_69 | NAYY 4x150 SE | 63 | 65 | 0.006386 | 0.208 | 0.08 | 261 | 0 | 0.27 | 1 | 1 | cs | TRUE
70 | LV_446-1_0_4_line_70 | NAYY 4x150 SE | 64 | 66 | 0.016841 | 0.208 | 0.08 | 261 | 0 | 0.27 | 1 | 1 | cs | TRUE
71 | LV_446-1_0_4_line_71 | NAYY 4x150 SE | 70 | 72 | 0.024463 | 0.208 | 0.08 | 261 | 0 | 0.27 | 1 | 1 | cs | TRUE
72 | LV_446-1_0_4_line_72 | NAYY 4x150 SE | 71 | 73 | 0.026868 | 0.208 | 0.08 | 261 | 0 | 0.27 | 1 | 3 | cs | TRUE
73 | LV_446-1_0_4_line_73 | NAYY 4x150 SE | 72 | 74 | 0.029888 | 0.208 | 0.08 | 261 | 0 | 0.27 | 1 | 1 | cs | TRUE
74 | LV_446-1_0_4_line_74 | NAYY 4x150 SE | 73 | 87 | 0.010724 | 0.208 | 0.08 | 261 | 0 | 0.27 | 1 | 3 | cs | TRUE
75 | LV_446-1_0_4_line_75 | NAYY 4x150 SE | 75 | 76 | 0.047272 | 0.208 | 0.08 | 261 | 0 | 0.27 | 1 | 3 | cs | TRUE
76 | LV_446-1_0_4_line_76 | NAYY 4x150 SE | 75 | 77 | 0.27463 | 0.208 | 0.08 | 261 | 0 | 0.27 | 1 | 3 | cs | TRUE
77 | LV_446-1_0_4_line_77 | NAYY 4x150 SE | 76 | 78 | 0.051203 | 0.208 | 0.08 | 261 | 0 | 0.27 | 1 | 2 | cs | TRUE
78 | LV_446-1_0_4_line_78 | NAYY 4x150 SE | 77 | 79 | 0.51202 | 0.208 | 0.08 | 261 | 0 | 0.27 | 1 | 1 | cs | TRUE
79 | LV_446-1_0_4_line_79 | NAYY 4x150 SE | 77 | 80 | 0.011434 | 0.208 | 0.08 | 261 | 0 | 0.27 | 1 | 3 | cs | TRUE
80 | LV_446-1_0_4_line_80 | NAYY 4x150 SE | 78 | 81 | 0.010371 | 0.208 | 0.08 | 261 | 0 | 0.27 | 1 | 1 | cs | TRUE
81 | LV_446-1_0_4_line_81 | NAYY 4x150 SE | 80 | 87 | 0.035743 | 0.208 | 0.08 | 261 | 0 | 0.27 | 1 | 3 | cs | TRUE
82 | LV_446-1_0_4_line_82 | NAYY 4x150 SE | 81 | 86 | 0.043767 | 0.208 | 0.08 | 261 | 0 | 0.27 | 1 | 1 | cs | TRUE
83 | LV_446-1_0_4_line_83 | NAYY 4x150 SE | 82 | 83 | 0.022525 | 0.208 | 0.08 | 261 | 0 | 0.27 | 1 | 1 | cs | TRUE
84 | LV_446-1_0_4_line_84 | NAYY 4x150 SE | 83 | 84 | 0.0054067 | 0.208 | 0.08 | 261 | 0 | 0.27 | 1 | 1 | cs | TRUE
85 | LV_446-1_0_4_line_85 | NAYY 4x150 SE | 84 | 85 | 0.30397 | 0.208 | 0.08 | 261 | 0 | 0.27 | 1 | 1 | cs | TRUE
86 | LV_446-1_0_4_line_86 | NAYY 4x150 SE | 85 | 89 | 0.013817 | 0.208 | 0.08 | 261 | 0 | 0.27 | 1 | 1 | cs | TRUE
87 | LV_446-1_0_4_line_87 | NAYY 4x150 SE | 86 | 88 | 0.27655 | 0.208 | 0.08 | 261 | 0 | 0.27 | 1 | 1 | cs | TRUE
88 | LV_446-1_0_4_line_88 | NAYY 4x150 SE | 88 | 89 | 0.44505 | 0.208 | 0.08 | 261 | 0 | 0.27 | 1 | 1 | cs | TRUE

## trafo
| name | std_type | hv_bus | lv_bus | sn_mva | vn_hv_kv | vn_lv_kv | vk_percent | vkr_percent | pfe_kw | i0_percent | shift_degree | tap_side | tap_neutral | tap_min | tap_max | tap_step_percent | tap_step_degree | tap_pos | tap_phase_shifter | parallel | df | in_service
0 | LV_446-1_0_4_trafo_51 | 0.25 MVA 20/0.4 kV | 90 | 66 | 0.25 | 20 | 0.4 | 6 | 1.44 | 0.8 | 0.32 | 150 | hv | 0 | -2 | 2 | 2.5 | 0 | 0 | FALSE | 1 | 1 | TRUE

## line_geodata
| x0 | y0 | x1 | y1 | x2 | y2 | x3 | y3 | x4 | y4 | x5 | y5 | x6 | y6 | x7 | y7 | x8 | y8 | x9 | y9
0 | 2573101.3877 | 1230450.1566 | 2573094.9948 | 1230450.0473
1 | 2573110.5906 | 1230457.5875 | 2573105.566 | 1230450.228 | 2573101.3877 | 1230450.1566
2 | 2573071.1475 | 1230449.6395 | 2573094.9948 | 1230450.0473
3 | 2573127.9238 | 1230443.4669 | 2573120.0898 | 1230451.2405 | 2573110.5906 | 1230457.5875
4 | 2573110.5906 | 1230457.5875 | 2573114.5831 | 1230467.82 | 2573120.0937 | 1230473.7875 | 2573127.2823 | 1230480.6813
5 | 2573070.9794 | 1230430.9957 | 2573070.3972 | 1230432.8772 | 2573070.231 | 1230434.6568 | 2573071.1475 | 1230449.6395
6 | 2573127.9238 | 1230443.4669 | 2573135.1211 | 1230432.2275 | 2573140.3801 | 1230419.4626 | 2573144.5602 | 1230405.9466 | 2573146.1959 | 1230399.1906 | 2573148.3406 | 1230389.4528 | 2573144.0688 | 1230387.7822 | 2573140.6392 | 1230384.7515 | 2573138.4624 | 1230380.7256 | 2573137.8132 | 1230376.2036
7 | 2573127.9238 | 1230443.4669 | 2573144.693 | 1230445.2587 | 2573150.0368 | 1230442.8445
8 | 2573127.2823 | 1230480.6813 | 2573130.1589 | 1230483.0321
9 | 2573137.8132 | 1230376.2036 | 2573138.4624 | 1230380.7256 | 2573140.6392 | 1230384.7515 | 2573144.0688 | 1230387.7822 | 2573148.3406 | 1230389.4528 | 2573153.5893 | 1230389.429 | 2573158.4045 | 1230387.3615 | 2573164.2595 | 1230392.438 | 2573170.1881 | 1230395.3796 | 2573210.971 | 1230388.0129
10 | 2573137.8132 | 1230376.2036 | 2573129.7134 | 1230375.4954 | 2573114.0896 | 1230374.1321 | 2573090.576 | 1230372.4016
11 | 2573164.7142 | 1230437.9406 | 2573159.2355 | 1230438.6888 | 2573150.0368 | 1230442.8445
12 | 2573152.5819 | 1230501.3569 | 2573130.1589 | 1230483.0321
13 | 2573210.971 | 1230388.0129 | 2573212.6552 | 1230397.0107 | 2573211.6669 | 1230402.8854 | 2573203.3623 | 1230408.7932 | 2573181.0334 | 1230418.2028
14 | 2573063.1525 | 1230370.3834 | 2573090.576 | 1230372.4016
15 | 2573152.5819 | 1230501.3569 | 2573154.2026 | 1230502.6815
16 | 2573118.1977 | 1230386.4654 | 2573112.7068 | 1230384.856 | 2573096.5602 | 1230384.2017
17 | 2573063.1525 | 1230370.3834 | 2573062.7042 | 1230378.4014 | 2573063.7338 | 1230381.6431 | 2573067.8074 | 1230383.0366 | 2573096.5602 | 1230384.2017
18 | 2573118.1977 | 1230386.4654 | 2573118.3111 | 1230410.0931
19 | 2573023.4249 | 1230403.2285 | 2573017.2997 | 1230395.4072 | 2573008.2949 | 1230383.919 | 2573006.4484 | 1230379.269 | 2573005.5935 | 1230371.1791 | 2573006.7759 | 1230364.7143 | 2573018.7683 | 1230366.961 | 2573031.0752 | 1230368.4281 | 2573063.1525 | 1230370.3834
20 | 2573133.143 | 1230408.1457 | 2573132.8395 | 1230415.1386 | 2573129.0307 | 1230415.3338 | 2573122.9042 | 1230415.5061 | 2573118.3376 | 1230415.6158 | 2573118.3111 | 1230410.0931
21 | 2573023.4249 | 1230403.2285 | 2573027.5412 | 1230408.4764
22 | 2573177.3948 | 1230521.6457 | 2573162.6469 | 1230509.583 | 2573154.2026 | 1230502.6815
23 | 2573177.3948 | 1230521.6457 | 2573207.5517 | 1230546.2909
24 | 2573207.5517 | 1230546.2909 | 2573236.454 | 1230569.9191 | 2573245.8833 | 1230578.2927 | 2573247.8605 | 1230580.0515 | 2573257.8701 | 1230592.8363 | 2573275.4468 | 1230622.6195
25 | 2573207.5517 | 1230546.2909 | 2573196.1382 | 1230563.1704
26 | 2573275.4468 | 1230622.6195 | 2573293.1732 | 1230653.6529
27 | 2573275.4468 | 1230622.6195 | 2573265.7767 | 1230627.9886 | 2573250.4043 | 1230636.1566
28 | 2573194.6401 | 1230565.3859 | 2573196.1382 | 1230563.1704
29 | 2573293.1732 | 1230653.6529 | 2573300.448 | 1230666.3888 | 2573309.0365 | 1230680.4751
30 | 2573250.4043 | 1230636.1566 | 2573249.8712 | 1230636.4399
31 | 2573194.6401 | 1230565.3859 | 2573194.4007 | 1230565.74 | 2573184.512 | 1230581.3719 | 2573183.1824 | 1230584.3623
32 | 2573294.5046 | 1230849.955 | 2573299.2914 | 1230849.0509
33 | 2573321.1358 | 1230840.3057 | 2573319.027 | 1230841.3891 | 2573310.4342 | 1230845.4191 | 2573300.6873 | 1230848.7873 | 2573299.2914 | 1230849.0509
34 | 2573338.0355 | 1230831.0398 | 2573336.0128 | 1230832.6629 | 2573321.1358 | 1230840.3057
35 | 2573352.6219 | 1230819.3356 | 2573338.0355 | 1230831.0398
36 | 2573352.6219 | 1230819.3356 | 2573356.4814 | 1230848.9807 | 2573363.6037 | 1230880.0231 | 2573365.6459 | 1230888.9153
37 | 2573351.5008 | 1230802.4527 | 2573352.6219 | 1230819.3356
38 | 2573224.6615 | 1230655.313 | 2573224.6615 | 1230655.313 | 2573228.503 | 1230650.6372 | 2573230.9261 | 1230647.1909 | 2573235.7888 | 1230643.9225 | 2573249.8712 | 1230636.4399
39 | 2573209.6191 | 1230696.8951 | 2573216.8285 | 1230674.9937 | 2573219.0209 | 1230669.0913 | 2573222.2534 | 1230660.3936 | 2573224.6615 | 1230655.313
40 | 2573209.6191 | 1230696.8951 | 2573222.4466 | 1230703.1187 | 2573229.0857 | 1230707.6364
41 | 2573239.5701 | 1230714.7706 | 2573229.0857 | 1230707.6364
42 | 2573239.5701 | 1230714.7706 | 2573228.8674 | 1230731.24
43 | 2573239.5701 | 1230714.7706 | 2573257.2552 | 1230726.7996
44 | 2573262.1405 | 1230730.1225 | 2573257.2552 | 1230726.7996
45 | 2573351.5008 | 1230802.4527 | 2573349.2552 | 1230777.7729
46 | 2573347.995 | 1230763.9228 | 2573349.2552 | 1230777.7729
47 | 2573351.5008 | 1230802.4527 | 2573359.1663 | 1230799.3496 | 2573368.4776 | 1230785.3834
48 | 2573334.0608 | 1230757.4149 | 2573335.8278 | 1230756.2729 | 2573344.2745 | 1230750.0423 | 2573345.9054 | 1230755.6494 | 2573347.995 | 1230763.9228
49 | 2573376.9275 | 1230772.7092 | 2573368.4776 | 1230785.3834
50 | 2573334.0608 | 1230757.4149 | 2573335.8278 | 1230756.2729 | 2573344.2745 | 1230750.0423 | 2573339.3654 | 1230737.9348 | 2573336.3085 | 1230730.1549
51 | 2573334.0608 | 1230757.4149 | 2573309.8488 | 1230773.0945
52 | 2573334.0608 | 1230757.4149 | 2573330.541 | 1230754.4734 | 2573321.1539 | 1230741.7245
53 | 2573367.6746 | 1230897.7489 | 2573365.6459 | 1230888.9153
54 | 2573376.9275 | 1230772.7092 | 2573382.6376 | 1230766.5549
55 | 2573406.6504 | 1230743.3579 | 2573387.11 | 1230761.7346 | 2573382.6376 | 1230766.5549
56 | 2573336.3085 | 1230730.1549 | 2573345.0558 | 1230730.1044 | 2573349.3271 | 1230730.0852 | 2573355.816 | 1230728.0325 | 2573364.5354 | 1230725.1583 | 2573374.0673 | 1230721.0685
57 | 2573336.3085 | 1230730.1549 | 2573334.2247 | 1230724.8611 | 2573329.2295 | 1230715.5224 | 2573320.8431 | 1230699.8395 | 2573319.258 | 1230697.2397
58 | 2573306.9556 | 1230774.9682 | 2573309.8488 | 1230773.0945
59 | 2573319.258 | 1230697.2397 | 2573309.0365 | 1230680.4751
60 | 2573367.6746 | 1230897.7489 | 2573369.3211 | 1230904.1621
61 | 2573367.6746 | 1230897.7489 | 2573388.906 | 1230925.4369 | 2573409.8133 | 1230950.1581 | 2573418.8846 | 1230955.5692
62 | 2573406.6504 | 1230743.3579 | 2573413.9905 | 1230747.0161 | 2573420.7106 | 1230750.9328 | 2573427.6498 | 1230758.0837 | 2573433.4806 | 1230766.3626 | 2573438.2777 | 1230772.1113 | 2573442.2477 | 1230774.128 | 2573447.9421 | 1230775.6145 | 2573453.6242 | 1230774.3772 | 2573469.4395 | 1230768.0247
63 | 2573406.6504 | 1230743.3579 | 2573414.762 | 1230738.374 | 2573418.7196 | 1230735.9437 | 2573457.9395 | 1230703.0368 | 2573466.6039 | 1230696.078
64 | 2573295.5256 | 1230782.3703 | 2573306.9556 | 1230774.9682
65 | 2573369.3211 | 1230904.1621 | 2573373.0088 | 1230918.5264 | 2573379.2475 | 1230942.811
66 | 2573448.4834 | 1230972.505 | 2573432.5485 | 1230963.7199 | 2573418.8846 | 1230955.5692
67 | 2573252.6949 | 1230744.8963 | 2573262.1405 | 1230730.1225
68 | 2573183.1405 | 1230605.8656 | 2573180.3343 | 1230600.4357
69 | 2573186.0725 | 1230611.5387 | 2573183.1405 | 1230605.8656
70 | 2573183.1824 | 1230584.3623 | 2573180.0886 | 1230591.3202 | 2573179.502 | 1230595.581 | 2573180.3343 | 1230600.4357 | 2573180.3343 | 1230600.4357
71 | 2573379.2475 | 1230942.811 | 2573385.3346 | 1230966.505
72 | 2573466.7653 | 1230991.985 | 2573458.6323 | 1230982.6367 | 2573450.9516 | 1230973.8658 | 2573448.4834 | 1230972.505
73 | 2573392.7713 | 1230995.4527 | 2573385.3346 | 1230966.505
74 | 2573466.7653 | 1230991.985 | 2573473.8042 | 1231000.0757
75 | 2573452.5261 | 1231304.9782 | 2573453.4159 | 1231352.2421
76 | 2573505.05 | 1231035.4165 | 2573452.5261 | 1231304.9782
77 | 2573453.4159 | 1231352.2421 | 2573454.3797 | 1231403.436
78 | 2573505.05 | 1231035.4165 | 2573974.007 | 1231240.9554
79 | 2573505.05 | 1231035.4165 | 2573502.7688 | 1231033.3366 | 2573497.2727 | 1231027.0351
80 | 2573454.5749 | 1231413.8055 | 2573454.3797 | 1231403.436
81 | 2573497.2727 | 1231027.0351 | 2573488.4044 | 1231016.8575 | 2573473.8042 | 1231000.0757
82 | 2573461.5686 | 1231456.9562 | 2573461.5686 | 1231456.9562 | 2573454.6645 | 1231418.5637 | 2573454.5749 | 1231413.8055
83 | 2572932.9554 | 1231857.1932 | 2572955.4693 | 1231857.9137
84 | 2572960.8732 | 1231858.0866 | 2572955.4693 | 1231857.9137
85 | 2572960.8732 | 1231858.0866 | 2573264.7919 | 1231863.9198
86 | 2573264.7919 | 1231863.9198 | 2573276.6135 | 1231871.073
87 | 2573461.5686 | 1231456.9562 | 2573661.6469 | 1231647.8698
88 | 2573661.6469 | 1231647.8698 | 2573276.6135 | 1231871.073

## bus_geodata
| x | y | coords
0 | 2573101.3877 | 1230450.1566
1 | 2573094.9948 | 1230450.0473
2 | 2573110.5906 | 1230457.5875
3 | 2573071.1475 | 1230449.6395
4 | 2573127.9238 | 1230443.4669
5 | 2573127.2823 | 1230480.6813
6 | 2573070.9794 | 1230430.9957
7 | 2573137.8132 | 1230376.2036
8 | 2573150.0368 | 1230442.8445
9 | 2573130.1589 | 1230483.0321
10 | 2573210.971 | 1230388.0129
11 | 2573090.576 | 1230372.4016
12 | 2573181.0334 | 1230418.2028
13 | 2573164.7142 | 1230437.9406
14 | 2573152.5819 | 1230501.3569
15 | 2573096.5602 | 1230384.2017
16 | 2573118.1977 | 1230386.4654
17 | 2573063.1525 | 1230370.3834
18 | 2573118.3111 | 1230410.0931
19 | 2573023.4249 | 1230403.2285
20 | 2573133.143 | 1230408.1457
21 | 2573027.5412 | 1230408.4764
22 | 2573154.2026 | 1230502.6815
23 | 2573177.3948 | 1230521.6457
24 | 2573207.5517 | 1230546.2909
25 | 2573275.4468 | 1230622.6195
26 | 2573196.1382 | 1230563.1704
27 | 2573293.1732 | 1230653.6529
28 | 2573250.4043 | 1230636.1566
29 | 2573194.6401 | 1230565.3859
30 | 2573294.5046 | 1230849.955
31 | 2573299.2914 | 1230849.0509
32 | 2573321.1358 | 1230840.3057
33 | 2573338.0355 | 1230831.0398
34 | 2573352.6219 | 1230819.3356
35 | 2573224.6615 | 1230655.313
36 | 2573249.8712 | 1230636.4399
37 | 2573209.6191 | 1230696.8951
38 | 2573229.0857 | 1230707.6364
39 | 2573239.5701 | 1230714.7706
40 | 2573228.8674 | 1230731.24
41 | 2573257.2552 | 1230726.7996
42 | 2573349.2552 | 1230777.7729
43 | 2573351.5008 | 1230802.4527
44 | 2573347.995 | 1230763.9228
45 | 2573368.4776 | 1230785.3834
46 | 2573334.0608 | 1230757.4149
47 | 2573365.6459 | 1230888.9153
48 | 2573376.9275 | 1230772.7092
49 | 2573382.6376 | 1230766.5549
50 | 2573336.3085 | 1230730.1549
51 | 2573309.8488 | 1230773.0945
52 | 2573321.1539 | 1230741.7245
53 | 2573374.0673 | 1230721.0685
54 | 2573319.258 | 1230697.2397
55 | 2573367.6746 | 1230897.7489
56 | 2573406.6504 | 1230743.3579
57 | 2573306.9556 | 1230774.9682
58 | 2573309.0365 | 1230680.4751
59 | 2573369.3211 | 1230904.1621
60 | 2573418.8846 | 1230955.5692
61 | 2573262.1405 | 1230730.1225
62 | 2573252.6949 | 1230744.8963
63 | 2573183.1405 | 1230605.8656
64 | 2573180.3343 | 1230600.4357
65 | 2573186.0725 | 1230611.5387
66 | 2573183.1824 | 1230584.3623
67 | 2573469.4395 | 1230768.0247
68 | 2573466.6039 | 1230696.078
69 | 2573295.5256 | 1230782.3703
70 | 2573379.2475 | 1230942.811
71 | 2573448.4834 | 1230972.505
72 | 2573385.3346 | 1230966.505
73 | 2573466.7653 | 1230991.985
74 | 2573392.7713 | 1230995.4527
75 | 2573452.5261 | 1231304.9782
76 | 2573453.4159 | 1231352.242
77 | 2573505.05 | 1231035.4165
78 | 2573454.3797 | 1231403.436
79 | 2573974.007 | 1231240.9554
80 | 2573497.2727 | 1231027.0351
81 | 2573454.5749 | 1231413.8055
82 | 2572932.9554 | 1231857.1932
83 | 2572955.4693 | 1231857.9137
84 | 2572960.8732 | 1231858.0866
85 | 2573264.7919 | 1231863.9198
86 | 2573461.5686 | 1231456.9562
87 | 2573473.8042 | 1231000.0757
88 | 2573661.6469 | 1231647.8698
89 | 2573276.6135 | 1231871.073
90 | 2573186.0725 | 1230611.5387

## line_std_types
| c_nf_per_km | r_ohm_per_km | x_ohm_per_km | max_i_ka | type | q_mm2 | alpha | voltage_rating
NAYY 4x50 SE | 210 | 0.642 | 0.083 | 0.142 | cs | 50 | 0.00403 | LV
NAYY 4x120 SE | 264 | 0.225 | 0.08 | 0.242 | cs | 120 | 0.00403 | LV
NAYY 4x150 SE | 261 | 0.208 | 0.08 | 0.27 | cs | 150 | 0.00403 | LV
NA2XS2Y 1x95 RM/25 12/20 kV | 216 | 0.313 | 0.132 | 0.252 | cs | 95 | 0.00403 | MV
NA2XS2Y 1x185 RM/25 12/20 kV | 273 | 0.161 | 0.117 | 0.362 | cs | 185 | 0.00403 | MV
NA2XS2Y 1x240 RM/25 12/20 kV | 304 | 0.122 | 0.112 | 0.421 | cs | 240 | 0.00403 | MV
NA2XS2Y 1x95 RM/25 6/10 kV | 315 | 0.313 | 0.123 | 0.249 | cs | 95 | 0.00403 | MV
NA2XS2Y 1x185 RM/25 6/10 kV | 406 | 0.161 | 0.11 | 0.358 | cs | 185 | 0.00403 | MV
NA2XS2Y 1x240 RM/25 6/10 kV | 456 | 0.122 | 0.105 | 0.416 | cs | 240 | 0.00403 | MV
NA2XS2Y 1x150 RM/25 12/20 kV | 250 | 0.206 | 0.116 | 0.319 | cs | 150 | 0.00403 | MV
NA2XS2Y 1x120 RM/25 12/20 kV | 230 | 0.253 | 0.119 | 0.283 | cs | 120 | 0.00403 | MV
NA2XS2Y 1x70 RM/25 12/20 kV | 190 | 0.443 | 0.132 | 0.22 | cs | 70 | 0.00403 | MV
NA2XS2Y 1x150 RM/25 6/10 kV | 360 | 0.206 | 0.11 | 0.315 | cs | 150 | 0.00403 | MV
NA2XS2Y 1x120 RM/25 6/10 kV | 340 | 0.253 | 0.113 | 0.28 | cs | 120 | 0.00403 | MV
NA2XS2Y 1x70 RM/25 6/10 kV | 280 | 0.443 | 0.123 | 0.217 | cs | 70 | 0.00403 | MV
N2XS(FL)2Y 1x120 RM/35 64/110 kV | 112 | 0.153 | 0.166 | 0.366 | cs | 120 | 0.00393 | HV
N2XS(FL)2Y 1x185 RM/35 64/110 kV | 125 | 0.099 | 0.156 | 0.457 | cs | 185 | 0.00393 | HV
N2XS(FL)2Y 1x240 RM/35 64/110 kV | 135 | 0.075 | 0.149 | 0.526 | cs | 240 | 0.00393 | HV
N2XS(FL)2Y 1x300 RM/35 64/110 kV | 144 | 0.06 | 0.144 | 0.588 | cs | 300 | 0.00393 | HV
15-AL1/3-ST1A 0.4 | 11 | 1.8769 | 0.35 | 0.105 | ol | 16 | 0.00403 | LV
24-AL1/4-ST1A 0.4 | 11.25 | 1.2012 | 0.335 | 0.14 | ol | 24 | 0.00403 | LV
48-AL1/8-ST1A 0.4 | 12.2 | 0.5939 | 0.3 | 0.21 | ol | 48 | 0.00403 | LV
94-AL1/15-ST1A 0.4 | 13.2 | 0.306 | 0.29 | 0.35 | ol | 94 | 0.00403 | LV
34-AL1/6-ST1A 10.0 | 9.7 | 0.8342 | 0.36 | 0.17 | ol | 34 | 0.00403 | MV
48-AL1/8-ST1A 10.0 | 10.1 | 0.5939 | 0.35 | 0.21 | ol | 48 | 0.00403 | MV
70-AL1/11-ST1A 10.0 | 10.4 | 0.4132 | 0.339 | 0.29 | ol | 70 | 0.00403 | MV
94-AL1/15-ST1A 10.0 | 10.75 | 0.306 | 0.33 | 0.35 | ol | 94 | 0.00403 | MV
122-AL1/20-ST1A 10.0 | 11.1 | 0.2376 | 0.323 | 0.41 | ol | 122 | 0.00403 | MV
149-AL1/24-ST1A 10.0 | 11.25 | 0.194 | 0.315 | 0.47 | ol | 149 | 0.00403 | MV
34-AL1/6-ST1A 20.0 | 9.15 | 0.8342 | 0.382 | 0.17 | ol | 34 | 0.00403 | MV
48-AL1/8-ST1A 20.0 | 9.5 | 0.5939 | 0.372 | 0.21 | ol | 48 | 0.00403 | MV
70-AL1/11-ST1A 20.0 | 9.7 | 0.4132 | 0.36 | 0.29 | ol | 70 | 0.00403 | MV
94-AL1/15-ST1A 20.0 | 10 | 0.306 | 0.35 | 0.35 | ol | 94 | 0.00403 | MV
122-AL1/20-ST1A 20.0 | 10.3 | 0.2376 | 0.344 | 0.41 | ol | 122 | 0.00403 | MV
149-AL1/24-ST1A 20.0 | 10.5 | 0.194 | 0.337 | 0.47 | ol | 149 | 0.00403 | MV
184-AL1/30-ST1A 20.0 | 10.75 | 0.1571 | 0.33 | 0.535 | ol | 184 | 0.00403 | MV
243-AL1/39-ST1A 20.0 | 11 | 0.1188 | 0.32 | 0.645 | ol | 243 | 0.00403 | MV
48-AL1/8-ST1A 110.0 | 8 | 0.5939 | 0.46 | 0.21 | ol | 48 | 0.00403 | HV
70-AL1/11-ST1A 110.0 | 8.4 | 0.4132 | 0.45 | 0.29 | ol | 70 | 0.00403 | HV
94-AL1/15-ST1A 110.0 | 8.65 | 0.306 | 0.44 | 0.35 | ol | 94 | 0.00403 | HV
122-AL1/20-ST1A 110.0 | 8.5 | 0.2376 | 0.43 | 0.41 | ol | 122 | 0.00403 | HV
149-AL1/24-ST1A 110.0 | 8.75 | 0.194 | 0.41 | 0.47 | ol | 149 | 0.00403 | HV
184-AL1/30-ST1A 110.0 | 8.8 | 0.1571 | 0.4 | 0.535 | ol | 184 | 0.00403 | HV
243-AL1/39-ST1A 110.0 | 9 | 0.1188 | 0.39 | 0.645 | ol | 243 | 0.00403 | HV
305-AL1/39-ST1A 110.0 | 9.2 | 0.0949 | 0.38 | 0.74 | ol | 305 | 0.00403 | HV
490-AL1/64-ST1A 110.0 | 9.75 | 0.059 | 0.37 | 0.96 | ol | 490 | 0.00403 | HV
679-AL1/86-ST1A 110.0 | 9.95 | 0.042 | 0.36 | 1.15 | ol | 679 | 0.00403 | HV
490-AL1/64-ST1A 220.0 | 10 | 0.059 | 0.285 | 0.96 | ol | 490 | 0.00403 | HV
679-AL1/86-ST1A 220.0 | 11.7 | 0.042 | 0.275 | 1.15 | ol | 679 | 0.00403 | HV
490-AL1/64-ST1A 380.0 | 11 | 0.059 | 0.253 | 0.96 | ol | 490 | 0.00403 | HV
679-AL1/86-ST1A 380.0 | 14.6 | 0.042 | 0.25 | 1.15 | ol | 679 | 0.00403 | HV

## trafo_std_types
| i0_percent | pfe_kw | vkr_percent | sn_mva | vn_lv_kv | vn_hv_kv | vk_percent | shift_degree | vector_group | tap_side | tap_neutral | tap_min | tap_max | tap_step_degree | tap_step_percent | tap_phase_shifter
160 MVA 380/110 kV | 0.06 | 60 | 0.25 | 160 | 110 | 380 | 12.2 | 0 | Yy0 | hv | 0 | -9 | 9 | 0 | 1.5 | FALSE
100 MVA 220/110 kV | 0.06 | 55 | 0.26 | 100 | 110 | 220 | 12 | 0 | Yy0 | hv | 0 | -9 | 9 | 0 | 1.5 | FALSE
63 MVA 110/20 kV | 0.04 | 22 | 0.32 | 63 | 20 | 110 | 18 | 150 | YNd5 | hv | 0 | -9 | 9 | 0 | 1.5 | FALSE
40 MVA 110/20 kV | 0.05 | 18 | 0.34 | 40 | 20 | 110 | 16.2 | 150 | YNd5 | hv | 0 | -9 | 9 | 0 | 1.5 | FALSE
25 MVA 110/20 kV | 0.07 | 14 | 0.41 | 25 | 20 | 110 | 12 | 150 | YNd5 | hv | 0 | -9 | 9 | 0 | 1.5 | FALSE
63 MVA 110/10 kV | 0.04 | 22 | 0.32 | 63 | 10 | 110 | 18 | 150 | YNd5 | hv | 0 | -9 | 9 | 0 | 1.5 | FALSE
40 MVA 110/10 kV | 0.05 | 18 | 0.34 | 40 | 10 | 110 | 16.2 | 150 | YNd5 | hv | 0 | -9 | 9 | 0 | 1.5 | FALSE
25 MVA 110/10 kV | 0.07 | 14 | 0.41 | 25 | 10 | 110 | 12 | 150 | YNd5 | hv | 0 | -9 | 9 | 0 | 1.5 | FALSE
0.25 MVA 20/0.4 kV | 0.32 | 0.8 | 1.44 | 0.25 | 0.4 | 20 | 6 | 150 | Yzn5 | hv | 0 | -2 | 2 | 0 | 2.5 | FALSE
0.4 MVA 20/0.4 kV | 0.3375 | 1.35 | 1.425 | 0.4 | 0.4 | 20 | 6 | 150 | Dyn5 | hv | 0 | -2 | 2 | 0 | 2.5 | FALSE
0.63 MVA 20/0.4 kV | 0.2619 | 1.65 | 1.206 | 0.63 | 0.4 | 20 | 6 | 150 | Dyn5 | hv | 0 | -2 | 2 | 0 | 2.5 | FALSE
0.25 MVA 10/0.4 kV | 0.24 | 0.6 | 1.2 | 0.25 | 0.4 | 10 | 4 | 150 | Dyn5 | hv | 0 | -2 | 2 | 0 | 2.5 | FALSE
0.4 MVA 10/0.4 kV | 0.2375 | 0.95 | 1.325 | 0.4 | 0.4 | 10 | 4 | 150 | Dyn5 | hv | 0 | -2 | 2 | 0 | 2.5 | FALSE
0.63 MVA 10/0.4 kV | 0.1873 | 1.18 | 1.0794 | 0.63 | 0.4 | 10 | 4 | 150 | Dyn5 | hv | 0 | -2 | 2 | 0 | 2.5 | FALSE

## trafo3w_std_types
| sn_hv_mva | sn_mv_mva | sn_lv_mva | vn_hv_kv | vn_mv_kv | vn_lv_kv | vk_hv_percent | vk_mv_percent | vk_lv_percent | vkr_hv_percent | vkr_mv_percent | vkr_lv_percent | pfe_kw | i0_percent | shift_mv_degree | shift_lv_degree | vector_group | tap_side | tap_neutral | tap_min | tap_max | tap_step_percent
63/25/38 MVA 110/20/10 kV | 63 | 25 | 38 | 110 | 20 | 10 | 10.4 | 10.4 | 10.4 | 0.28 | 0.32 | 0.35 | 35 | 0.89 | 0 | 0 | YN0yn0yn0 | hv | 0 | -10 | 10 | 1.2
63/25/38 MVA 110/10/10 kV | 63 | 25 | 38 | 110 | 10 | 10 | 10.4 | 10.4 | 10.4 | 0.28 | 0.32 | 0.35 | 35 | 0.89 | 0 | 0 | YN0yn0yn0 | hv | 0 | -10 | 10 | 1.2

## fuse_std_types
| fuse_type | i_rated_a | t_avg | t_min | t_total | x_avg | x_min | x_total
HV 100A | HV 100A | 100 | 0 | [10.0, 3.64, 0.854, 0.281, 0.1, 0.0531, 0.022, 0.01] | [10.0, 4.267, 1.21, 0.403, 0.1, 0.058, 0.022, 0.01] | 0 | [300.0, 350.0, 450.0, 550.0, 700.0, 850.0, 1200.0, 1752.0] | [600.0, 700.0, 900.0, 1150.0, 1665.0, 2000.0, 3000.0, 4313.0]
HV 10A | HV 10A | 10 | 0 | [10.0, 1675.0, 0.344, 0.156, 0.1, 0.0417, 0.0171, 0.01] | [10.0, 1.3, 0.3, 0.155, 0.1, 0.0555, 0.023, 0.01] | 0 | [30.0, 32.0, 35.0, 37.0, 39.0, 50.0, 70.0, 88.0] | [60.0, 70.0, 80.0, 87.0, 94.0, 110.0, 150.0, 216.0]
HV 125A | HV 125A | 125 | 0 | [10.0, 1.82, 0.344, 0.1, 0.0467, 0.0269, 0.01] | [10.0, 2.478, 0.426, 0.1, 0.0427, 0.0211, 0.01] | 0 | [375.0, 500.0, 700.0, 925.0, 1200.0, 1500.0, 2341.0] | [750.0, 1000.0, 1500.0, 2200.0, 3000.0, 4000.0, 5765.0]
HV 160A | HV 160A | 160 | 0 | [10.0, 4.15, 1.03, 0.198, 0.1, 0.051, 0.0172, 0.01] | [10.0, 2.3, 0.734, 0.274, 0.1, 0.046, 0.0177, 0.01] | 0 | [480.0, 550.0, 700.0, 1000.0, 1260.0, 1600.0, 2500.0, 3227.0] | [960.0, 1300.0, 1700.0, 2200.0, 2996.0, 4000.0, 6000.0, 7946.0]
HV 16A | HV 16A | 16 | 0 | [10.0, 0.352, 0.164, 0.1, 0.0649, 0.0342, 0.01] | [10.0, 2.34, 0.722, 0.181, 0.1, 0.055, 0.0296, 0.01] | 0 | [48.0, 60.0, 65.0, 71.0, 80.0, 100.0, 162.0] | [96.0, 110.0, 125.0, 150.0, 168.0, 200.0, 250.0, 398.0]
HV 200A | HV 200A | 200 | 0 | [10.0, 4.267, 1.21, 0.403, 0.1, 0.058, 0.022, 0.01] | [10.0, 3.73, 1.654, 0.328, 0.1, 0.0531, 0.019, 0.01] | 0 | [600.0, 700.0, 900.0, 1150.0, 1665.0, 2000.0, 3000.0, 4313.0] | [1200.0, 1500.0, 1800.0, 2700.0, 3960.0, 5000.0, 7500.0, 10620.0]
HV 20A | HV 20A | 20 | 0 | [10.0, 1.3, 0.3, 0.155, 0.1, 0.0555, 0.023, 0.01] | [10.0, 1.3, 0.161, 0.1, 0.0611, 0.0399, 0.0141, 0.01] | 0 | [60.0, 70.0, 80.0, 87.0, 94.0, 110.0, 150.0, 216.0] | [120.0, 150.0, 200.0, 223.0, 260.0, 300.0, 450.0, 532.0]
HV 25A | HV 25A | 25 | 0 | [10.0, 2.512, 0.833, 0.299, 0.1, 0.0372, 0.0223, 0.01] | [10.0, 3.125, 0.597, 0.198, 0.1, 0.0378, 0.022, 0.01] | 0 | [75.0, 82.0, 90.0, 100.0, 124.0, 170.0, 200.0, 289.0] | [150.0, 170.0, 210.0, 250.0, 294.0, 400.0, 500.0, 711.0]
HV 31.5A | HV 31.5A | 31.5 | 0 | [10.0, 2.34, 0.722, 0.181, 0.1, 0.055, 0.0296, 0.01] | [10.0, 2.84, 0.368, 0.164, 0.1, 0.0621, 0.0378, 0.0195, 0.01] | 0 | [95.0, 110.0, 125.0, 150.0, 165.0, 200.0, 250.0, 390.0] | [189.0, 220.0, 300.0, 350.0, 393.0, 450.0, 530.0, 700.0, 960.0]
HV 40A | HV 40A | 40 | 0 | [10.0, 1.3, 0.161, 0.1, 0.0611, 0.0399, 0.0141, 0.01] | [10.0, 2.05, 0.369, 0.198, 0.1, 0.051, 0.0298, 0.01] | 0 | [120.0, 150.0, 200.0, 223.0, 260.0, 300.0, 450.0, 532.0] | [240.0, 300.0, 400.0, 450.0, 530.0, 650.0, 800.0, 1311.0]
HV 50A | HV 50A | 50 | 0 | [10.0, 3.215, 0.597, 0.198, 0.1, 0.0378, 0.022, 0.01] | [10.0, 3.64, 0.854, 0.281, 0.1, 0.0531, 0.022, 0.01] | 0 | [150.0, 170.0, 210.0, 250.0, 294.0, 400.0, 500.0, 711.0] | [300.0, 350.0, 450.0, 550.0, 700.0, 850.0, 1200.0, 1752.0]
HV 6.3A | HV 6.3A | 6.3 | 0 | [10.0, 1.39, 0.344, 0.168, 0.1, 0.056, 0.0263, 0.01] | [10.0, 1.711, 0.516, 0.198, 0.1, 0.0634, 0.0303, 0.01] | 0 | [19.0, 19.5, 20.4, 20.8, 22.0, 25.0, 32.0, 48.0] | [38.0, 40.0, 43.0, 48.0, 53.0, 60.0, 75.0, 118.0]
HV 63A | HV 63A | 63 | 0 | [10.0, 2.84, 0.368, 0.164, 0.1, 0.0621, 0.0378, 0.0195, 0.01] | [10.0, 1.82, 0.344, 0.1, 0.0467, 0.0269, 0.01] | 0 | [189.0, 220.0, 300.0, 350.0, 393.0, 450.0, 530.0, 700.0, 961.0] | [378.0, 500.0, 700.0, 934.0, 1200.0, 1500.0, 2366.0]
HV 80A | HV 80A | 80 | 0 | [10.0, 2.05, 0.369, 0.198, 0.1, 0.051, 0.0298, 0.01] | [10.0, 4.15, 1.03, 0.198, 0.1, 0.051, 0.0172, 0.01] | 0 | [240.0, 300.0, 400.0, 450.0, 530.0, 650.0, 800.0, 1311.0] | [480.0, 550.0, 700.0, 1000.0, 1260.0, 1600.0, 2500.0, 3227.0]
Siemens NH-1-100 | Siemens NH-1-100 | 100 | [5400.0, 2000.0, 400.0, 20.0, 1.0, 0.2, 0.012, 0.004] | 0 | 0 | [150.0, 190.0, 250.0, 430.0, 900.0, 1250.0, 2700.0, 3600.0] | 0 | 0
Siemens NH-1-125 | Siemens NH-1-125 | 125 | [4800.0, 120.0, 7.0, 0.1, 0.004] | 0 | 0 | [180.0, 400.0, 740.0, 2000.0, 4250.0] | 0 | 0
Siemens NH-1-16 | Siemens NH-1-16 | 16 | [4000.0, 400.0, 2.0, 0.1, 0.04, 0.01] | 0 | 0 | [26.0, 35.0, 75.0, 150.0, 200.0, 300.0] | 0 | 0
Siemens NH-1-160 | Siemens NH-1-160 | 160 | [4800.0, 120.0, 7.0, 0.1, 0.004] | 0 | 0 | [210.0, 500.0, 900.0, 2300.0, 5000.0] | 0 | 0
Siemens NH-1-25 | Siemens NH-1-25 | 25 | [4000.0, 1000.0, 10.0, 0.2, 0.02, 0.01] | 0 | 0 | [40.0, 50.0, 100.0, 210.0, 400.0, 500.0] | 0 | 0
Siemens NH-1-50 | Siemens NH-1-50 | 50 | [4000.0, 40.0, 4.0, 1.0, 0.02, 0.01] | 0 | 0 | [86.0, 200.0, 300.0, 400.0, 1000.0, 1280.0] | 0 | 0
Siemens NH-1-63 | Siemens NH-1-63 | 63 | [4000.0, 100.0, 10.0, 2.0, 0.04, 0.01] | 0 | 0 | [100.0, 200.0, 300.0, 400.0, 1000.0, 1500.0] | 0 | 0
Siemens NH-1-80 | Siemens NH-1-80 | 80 | [4800.0, 120.0, 7.0, 0.1, 0.01] | 0 | 0 | [150.58, 250.0, 450.0, 1150.0, 2470.0] | 0 | 0
Siemens NH-2-1000 | Siemens NH-2-1000 | 1000 | [4800.0, 120.0, 7.0, 0.1, 0.004] | 0 | 0 | [1900.0, 3500.0, 8400.0, 24000.0, 52000.0] | 0 | 0
Siemens NH-2-200 | Siemens NH-2-200 | 200 | [4800.0, 120.0, 7.0, 0.1, 0.004] | 0 | 0 | [280.0, 650.0, 1200.0, 3000.0, 7000.0] | 0 | 0
Siemens NH-2-224 | Siemens NH-2-224 | 224 | [4800.0, 120.0, 7.0, 0.2, 0.04, 0.004] | 0 | 0 | [400.0, 750.0, 1453.0, 3025.0, 4315.0, 7600.0] | 0 | 0
Siemens NH-2-250 | Siemens NH-2-250 | 250 | [4800.0, 120.0, 7.0, 0.1, 0.004] | 0 | 0 | [450.0, 800.0, 1650.0, 4000.0, 8500.0] | 0 | 0
Siemens NH-2-315 | Siemens NH-2-315 | 315 | [4800.0, 120.0, 7.0, 0.1, 0.004] | 0 | 0 | [550.0, 920.0, 1900.0, 5000.0, 11000.0] | 0 | 0
Siemens NH-2-355 | Siemens NH-2-355 | 355 | [4800.0, 120.0, 6.0, 0.1, 0.004] | 0 | 0 | [650.0, 1116.27, 2350.0, 5840.0, 12790.0] | 0 | 0
Siemens NH-2-400 | Siemens NH-2-400 | 400 | [4800.0, 120.0, 7.0, 0.1, 0.004] | 0 | 0 | [720.0, 1350.0, 2800.0, 6500.0, 15000.0] | 0 | 0
Siemens NH-2-425 | Siemens NH-2-425 | 425 | [4800.0, 120.0, 7.0, 0.1, 0.004] | 0 | 0 | [850.0, 1500.0, 3050.0, 7500.0, 16500.0] | 0 | 0
Siemens NH-2-630 | Siemens NH-2-630 | 630 | [4800.0, 120.0, 7.0, 0.1, 0.004] | 0 | 0 | [1200.0, 2000.0, 4800.0, 12000.0, 26000.0] | 0 | 0

## dtypes
| element | column | dtype
0 | bus | name | object
1 | bus | vn_kv | float64
2 | bus | type | object
3 | bus | zone | object
4 | bus | in_service | bool
5 | load | name | object
6 | load | bus | uint32
7 | load | p_mw | float64
8 | load | q_mvar | float64
9 | load | const_z_percent | float64
10 | load | const_i_percent | float64
11 | load | sn_mva | float64
12 | load | scaling | float64
13 | load | in_service | bool
14 | load | type | object
15 | ext_grid | name | object
16 | ext_grid | bus | uint32
17 | ext_grid | vm_pu | float64
18 | ext_grid | va_degree | float64
19 | ext_grid | slack_weight | float64
20 | ext_grid | in_service | bool
21 | line | name | object
22 | line | std_type | object
23 | line | from_bus | uint32
24 | line | to_bus | uint32
25 | line | length_km | float64
26 | line | r_ohm_per_km | float64
27 | line | x_ohm_per_km | float64
28 | line | c_nf_per_km | float64
29 | line | g_us_per_km | float64
30 | line | max_i_ka | float64
31 | line | df | float64
32 | line | parallel | uint32
33 | line | type | object
34 | line | in_service | bool
35 | trafo | name | object
36 | trafo | std_type | object
37 | trafo | hv_bus | uint32
38 | trafo | lv_bus | uint32
39 | trafo | sn_mva | float64
40 | trafo | vn_hv_kv | float64
41 | trafo | vn_lv_kv | float64
42 | trafo | vk_percent | float64
43 | trafo | vkr_percent | float64
44 | trafo | pfe_kw | float64
45 | trafo | i0_percent | float64
46 | trafo | shift_degree | float64
47 | trafo | tap_side | object
48 | trafo | tap_neutral | int32
49 | trafo | tap_min | int32
50 | trafo | tap_max | int32
51 | trafo | tap_step_percent | float64
52 | trafo | tap_step_degree | float64
53 | trafo | tap_pos | int32
54 | trafo | tap_phase_shifter | bool
55 | trafo | parallel | uint32
56 | trafo | df | float64
57 | trafo | in_service | bool
58 | line_geodata | coords | object
59 | bus_geodata | x | float64
60 | bus_geodata | y | float64
61 | bus_geodata | coords | object

## parameters
| version | format_version | converged | OPF_converged | name | f_hz | sn_mva
0 | 2.14.6 | 2.14.0 | FALSE | FALSE |  | 50 | 1