## bus
| name | vn_kv | type | zone | in_service
0 | bus_LV_446-22_0_7_node_0 | 0.4 | n |  | TRUE
1 | bus_LV_446-22_0_7_node_1 | 0.4 | n |  | TRUE
2 | bus_LV_446-22_0_7_node_2 | 0.4 | n |  | TRUE
3 | bus_LV_446-22_0_7_node_4 | 0.4 | n |  | TRUE
4 | bus_LV_446-22_0_7_node_5 | 0.4 | n |  | TRUE
5 | bus_LV_446-22_0_7_node_56 | 0.4 | n |  | TRUE
6 | bus_LV_446-22_0_7_node_57 | 0.4 | n |  | TRUE
7 | bus_LV_446-22_0_7_node_19 | 0.4 | n |  | TRUE
8 | bus_LV_446-22_0_7_node_55 | 0.4 | n |  | TRUE
9 | bus_LV_446-22_0_7_node_22 | 0.4 | n |  | TRUE
10 | bus_LV_446-22_0_7_node_21 | 0.4 | n |  | TRUE
11 | bus_LV_446-22_0_7_node_82 | 0.4 | n |  | TRUE
12 | bus_LV_446-22_0_7_node_45 | 0.4 | n |  | TRUE
13 | bus_LV_446-22_0_7_node_20 | 0.4 | n |  | TRUE
14 | bus_LV_446-22_0_7_node_17 | 0.4 | n |  | TRUE
15 | bus_LV_446-22_0_7_node_18 | 0.4 | n |  | TRUE
16 | bus_LV_446-22_0_7_node_48 | 0.4 | n |  | TRUE
17 | bus_LV_446-22_0_7_node_83 | 0.4 | n |  | TRUE
18 | bus_LV_446-22_0_7_node_7 | 0.4 | n |  | TRUE
19 | bus_LV_446-22_0_7_node_8 | 0.4 | n |  | TRUE
20 | bus_LV_446-22_0_7_node_9 | 0.4 | n |  | TRUE
21 | bus_LV_446-22_0_7_node_10 | 0.4 | n |  | TRUE
22 | bus_LV_446-22_0_7_node_11 | 0.4 | n |  | TRUE
23 | bus_LV_446-22_0_7_node_38 | 0.4 | n |  | TRUE
24 | bus_LV_446-22_0_7_node_39 | 0.4 | n |  | TRUE
25 | bus_LV_446-22_0_7_node_37 | 0.4 | n |  | TRUE
26 | bus_LV_446-22_0_7_node_44 | 0.4 | n |  | TRUE
27 | bus_LV_446-22_0_7_node_41 | 0.4 | n |  | TRUE
28 | bus_LV_446-22_0_7_node_76 | 0.4 | n |  | TRUE
29 | bus_LV_446-22_0_7_node_35 | 0.4 | n |  | TRUE
30 | bus_LV_446-22_0_7_node_54 | 0.4 | n |  | TRUE
31 | bus_LV_446-22_0_7_node_53 | 0.4 | n |  | TRUE
32 | bus_LV_446-22_0_7_node_40 | 0.4 | n |  | TRUE
33 | bus_LV_446-22_0_7_node_12 | 0.4 | n |  | TRUE
34 | bus_LV_446-22_0_7_node_13 | 0.4 | n |  | TRUE
35 | bus_LV_446-22_0_7_node_14 | 0.4 | n |  | TRUE
36 | bus_LV_446-22_0_7_node_47 | 0.4 | n |  | TRUE
37 | bus_LV_446-22_0_7_node_84 | 0.4 | n |  | TRUE
38 | bus_LV_446-22_0_7_node_51 | 0.4 | n |  | TRUE
39 | bus_LV_446-22_0_7_node_15 | 0.4 | n |  | TRUE
40 | bus_LV_446-22_0_7_node_16 | 0.4 | n |  | TRUE
41 | bus_LV_446-22_0_7_node_46 | 0.4 | n |  | TRUE
42 | bus_LV_446-22_0_7_node_79 | 0.4 | n |  | TRUE
43 | bus_LV_446-22_0_7_node_23 | 0.4 | n |  | TRUE
44 | bus_LV_446-22_0_7_node_24 | 0.4 | n |  | TRUE
45 | bus_LV_446-22_0_7_node_26 | 0.4 | n |  | TRUE
46 | bus_LV_446-22_0_7_node_27 | 0.4 | n |  | TRUE
47 | bus_LV_446-22_0_7_node_30 | 0.4 | n |  | TRUE
48 | bus_LV_446-22_0_7_node_36 | 0.4 | n |  | TRUE
49 | bus_LV_446-22_0_7_node_28 | 0.4 | n |  | TRUE
50 | bus_LV_446-22_0_7_node_66 | 0.4 | n |  | TRUE
51 | bus_LV_446-22_0_7_node_31 | 0.4 | n |  | TRUE
52 | bus_LV_446-22_0_7_node_34 | 0.4 | n |  | TRUE
53 | bus_LV_446-22_0_7_node_67 | 0.4 | n |  | TRUE
54 | bus_LV_446-22_0_7_node_65 | 0.4 | n |  | TRUE
55 | bus_LV_446-22_0_7_node_63 | 0.4 | n |  | TRUE
56 | bus_LV_446-22_0_7_node_32 | 0.4 | n |  | TRUE
57 | bus_LV_446-22_0_7_node_33 | 0.4 | n |  | TRUE
58 | bus_LV_446-22_0_7_node_78 | 0.4 | n |  | TRUE
59 | bus_LV_446-22_0_7_node_75 | 0.4 | n |  | TRUE
60 | bus_LV_446-22_0_7_node_42 | 0.4 | n |  | TRUE
61 | bus_LV_446-22_0_7_node_43 | 0.4 | n |  | TRUE
62 | bus_LV_446-22_0_7_node_49 | 0.4 | n |  | TRUE
63 | bus_LV_446-22_0_7_node_50 | 0.4 | n |  | TRUE
64 | bus_LV_446-22_0_7_node_52 | 0.4 | n |  | TRUE
65 | bus_LV_446-22_0_7_node_59 | 0.4 | n |  | TRUE
66 | bus_LV_446-22_0_7_node_81 | 0.4 | n |  | TRUE
67 | bus_LV_446-22_0_7_node_60 | 0.4 | n |  | TRUE
68 | bus_LV_446-22_0_7_node_61 | 0.4 | n |  | TRUE
69 | bus_LV_446-22_0_7_node_62 | 0.4 | n |  | TRUE
70 | bus_LV_446-22_0_7_node_64 | 0.4 | n |  | TRUE
71 | bus_LV_446-22_0_7_node_77 | 0.4 | n |  | TRUE
72 | bus_LV_446-22_0_7_node_69 | 0.4 | n |  | TRUE
73 | bus_LV_446-22_0_7_node_68 | 0.4 | n |  | TRUE
74 | bus_LV_446-22_0_7_node_70 | 0.4 | n |  | TRUE
75 | bus_LV_446-22_0_7_node_71 | 0.4 | n |  | TRUE
76 | bus_LV_446-22_0_7_node_72 | 0.4 | n |  | TRUE
77 | bus_LV_446-22_0_7_node_73 | 0.4 | n |  | TRUE
78 | bus_LV_446-22_0_7_node_74 | 0.4 | n |  | TRUE
79 | bus_LV_446-22_0_7_node_80 | 0.4 | n |  | TRUE
80 | bus_MV_308_1_node_279 | 20 | n |  | TRUE

## load
| name | bus | p_mw | q_mvar | const_z_percent | const_i_percent | sn_mva | scaling | in_service | type
0 | LV_446-22_0_7_load_0 | 0 | 0.0064213 | 0.0016093 | 0 | 0 |  | 1 | TRUE | wye
1 | LV_446-22_0_7_load_1 | 1 | 0.0095559 | 0.0023949 | 0 | 0 |  | 1 | TRUE | wye
2 | LV_446-22_0_7_load_55 | 8 | 0.0028026 | 0.00070239 | 0 | 0 |  | 1 | TRUE | wye
3 | LV_446-22_0_7_load_22 | 9 | 0.00029811 | 7.4714e-05 | 0 | 0 |  | 1 | TRUE | wye
4 | LV_446-22_0_7_load_21 | 10 | 0.001867 | 0.00046792 | 0 | 0 |  | 1 | TRUE | wye
5 | LV_446-22_0_7_load_82 | 11 | 0.019085 | 0.0047832 | 0 | 0 |  | 1 | TRUE | wye
6 | LV_446-22_0_7_load_45 | 12 | 0.0019082 | 0.00047825 | 0 | 0 |  | 1 | TRUE | wye
7 | LV_446-22_0_7_load_20 | 13 | 0.00062352 | 0.00015627 | 0 | 0 |  | 1 | TRUE | wye
8 | LV_446-22_0_7_load_18 | 15 | 0.00037682 | 9.4441e-05 | 0 | 0 |  | 1 | TRUE | wye
9 | LV_446-22_0_7_load_7 | 18 | 0.002496 | 0.00062557 | 0 | 0 |  | 1 | TRUE | wye
10 | LV_446-22_0_7_load_8 | 19 | 0.00060758 | 0.00015228 | 0 | 0 |  | 1 | TRUE | wye
11 | LV_446-22_0_7_load_9 | 20 | 0.0027548 | 0.00069041 | 0 | 0 |  | 1 | TRUE | wye
12 | LV_446-22_0_7_load_38 | 23 | 0.001307 | 0.00032757 | 0 | 0 |  | 1 | TRUE | wye
13 | LV_446-22_0_7_load_39 | 24 | 0.0015977 | 0.00040042 | 0 | 0 |  | 1 | TRUE | wye
14 | LV_446-22_0_7_load_37 | 25 | 0.0031198 | 0.00078189 | 0 | 0 |  | 1 | TRUE | wye
15 | LV_446-22_0_7_load_41 | 27 | 0.0028216 | 0.00070717 | 0 | 0 |  | 1 | TRUE | wye
16 | LV_446-22_0_7_load_35 | 29 | 0.00096966 | 0.00024302 | 0 | 0 |  | 1 | TRUE | wye
17 | LV_446-22_0_7_load_53 | 31 | 0.0026822 | 0.00067223 | 0 | 0 |  | 1 | TRUE | wye
18 | LV_446-22_0_7_load_40 | 32 | 0.0019528 | 0.00048941 | 0 | 0 |  | 1 | TRUE | wye
19 | LV_446-22_0_7_load_12 | 33 | 0.0027689 | 0.00069395 | 0 | 0 |  | 1 | TRUE | wye
20 | LV_446-22_0_7_load_13 | 34 | 0.0022926 | 0.00057458 | 0 | 0 |  | 1 | TRUE | wye
21 | LV_446-22_0_7_load_14 | 35 | 0.0025749 | 0.00064533 | 0 | 0 |  | 1 | TRUE | wye
22 | LV_446-22_0_7_load_47 | 36 | 0.058583 | 0.014682 | 0 | 0 |  | 1 | TRUE | wye
23 | LV_446-22_0_7_load_84 | 37 | 0.017927 | 0.0044928 | 0 | 0 |  | 1 | TRUE | wye
24 | LV_446-22_0_7_load_51 | 38 | 0.0027614 | 0.00069208 | 0 | 0 |  | 1 | TRUE | wye
25 | LV_446-22_0_7_load_15 | 39 | 0.0018071 | 0.0004529 | 0 | 0 |  | 1 | TRUE | wye
26 | LV_446-22_0_7_load_16 | 40 | 0.00085062 | 0.00021319 | 0 | 0 |  | 1 | TRUE | wye
27 | LV_446-22_0_7_load_79 | 42 | 0.00023375 | 5.8583e-05 | 0 | 0 |  | 1 | TRUE | wye
28 | LV_446-22_0_7_load_23 | 43 | 0.0013362 | 0.0003349 | 0 | 0 |  | 1 | TRUE | wye
29 | LV_446-22_0_7_load_26 | 45 | 0.0025033 | 0.00062738 | 0 | 0 |  | 1 | TRUE | wye
30 | LV_446-22_0_7_load_27 | 46 | 0.006098 | 0.0015283 | 0 | 0 |  | 1 | TRUE | wye
31 | LV_446-22_0_7_load_30 | 47 | 0.0021644 | 0.00054244 | 0 | 0 |  | 1 | TRUE | wye
32 | LV_446-22_0_7_load_28 | 49 | 0.0033606 | 0.00084225 | 0 | 0 |  | 1 | TRUE | wye
33 | LV_446-22_0_7_load_66 | 50 | 0.00062788 | 0.00015736 | 0 | 0 |  | 1 | TRUE | wye
34 | LV_446-22_0_7_load_31 | 51 | 0.0015031 | 0.00037671 | 0 | 0 |  | 1 | TRUE | wye
35 | LV_446-22_0_7_load_34 | 52 | 0.00089437 | 0.00022415 | 0 | 0 |  | 1 | TRUE | wye
36 | LV_446-22_0_7_load_67 | 53 | 0.00061713 | 0.00015467 | 0 | 0 |  | 1 | TRUE | wye
37 | LV_446-22_0_7_load_65 | 54 | 0.0007828 | 0.00019619 | 0 | 0 |  | 1 | TRUE | wye
38 | LV_446-22_0_7_load_63 | 55 | 0.0010312 | 0.00025845 | 0 | 0 |  | 1 | TRUE | wye
39 | LV_446-22_0_7_load_32 | 56 | 0.0029976 | 0.00075128 | 0 | 0 |  | 1 | TRUE | wye
40 | LV_446-22_0_7_load_33 | 57 | 0.0020334 | 0.00050961 | 0 | 0 |  | 1 | TRUE | wye
41 | LV_446-22_0_7_load_78 | 58 | 0.00092571 | 0.000232 | 0 | 0 |  | 1 | TRUE | wye
42 | LV_446-22_0_7_load_42 | 60 | 0.0016175 | 0.00040538 | 0 | 0 |  | 1 | TRUE | wye
43 | LV_446-22_0_7_load_49 | 62 | 0.001884 | 0.00047217 | 0 | 0 |  | 1 | TRUE | wye
44 | LV_446-22_0_7_load_50 | 63 | 0.002833 | 0.00071001 | 0 | 0 |  | 1 | TRUE | wye
45 | LV_446-22_0_7_load_52 | 64 | 0.0029766 | 0.00074601 | 0 | 0 |  | 1 | TRUE | wye
46 | LV_446-22_0_7_load_81 | 66 | 0.014097 | 0.0035332 | 0 | 0 |  | 1 | TRUE | wye
47 | LV_446-22_0_7_load_60 | 67 | 0.0026282 | 0.00065869 | 0 | 0 |  | 1 | TRUE | wye
48 | LV_446-22_0_7_load_61 | 68 | 0.00082954 | 0.0002079 | 0 | 0 |  | 1 | TRUE | wye
49 | LV_446-22_0_7_load_62 | 69 | 0.0011648 | 0.00029194 | 0 | 0 |  | 1 | TRUE | wye
50 | LV_446-22_0_7_load_64 | 70 | 0.0017546 | 0.00043975 | 0 | 0 |  | 1 | TRUE | wye
51 | LV_446-22_0_7_load_69 | 72 | 0.00031096 | 7.7935e-05 | 0 | 0 |  | 1 | TRUE | wye
52 | LV_446-22_0_7_load_68 | 73 | 0.00080654 | 0.00020214 | 0 | 0 |  | 1 | TRUE | wye
53 | LV_446-22_0_7_load_70 | 74 | 0.00086393 | 0.00021652 | 0 | 0 |  | 1 | TRUE | wye
54 | LV_446-22_0_7_load_71 | 75 | 0.0007254 | 0.0001818 | 0 | 0 |  | 1 | TRUE | wye
55 | LV_446-22_0_7_load_72 | 76 | 0.0010147 | 0.0002543 | 0 | 0 |  | 1 | TRUE | wye
56 | LV_446-22_0_7_load_73 | 77 | 0.0011289 | 0.00028292 | 0 | 0 |  | 1 | TRUE | wye
57 | LV_446-22_0_7_load_74 | 78 | 0.00098803 | 0.00024762 | 0 | 0 |  | 1 | TRUE | wye
58 | LV_446-22_0_7_load_80 | 79 | 0.0025638 | 0.00064254 | 0 | 0 |  | 1 | TRUE | wye

## ext_grid
| name | bus | vm_pu | va_degree | slack_weight | in_service
0 |  | 7 | 1 | 0 | 1 | TRUE

## line
| name | std_type | from_bus | to_bus | length_km | r_ohm_per_km | x_ohm_per_km | c_nf_per_km | g_us_per_km | max_i_ka | df | parallel | type | in_service
0 | LV_446-22_0_7_line_0 | NAYY 4x150 SE | 0 | 1 | 0.047265 | 0.208 | 0.08 | 261 | 0 | 0.27 | 1 | 1 | cs | TRUE
1 | LV_446-22_0_7_line_1 | NAYY 4x150 SE | 0 | 2 | 0.027456 | 0.208 | 0.08 | 261 | 0 | 0.27 | 1 | 1 | cs | TRUE
2 | LV_446-22_0_7_line_2 | NAYY 4x150 SE | 2 | 3 | 0.0171 | 0.208 | 0.08 | 261 | 0 | 0.27 | 1 | 3 | cs | TRUE
3 | LV_446-22_0_7_line_3 | NAYY 4x150 SE | 2 | 4 | 0.049375 | 0.208 | 0.08 | 261 | 0 | 0.27 | 1 | 3 | cs | TRUE
4 | LV_446-22_0_7_line_4 | NAYY 4x150 SE | 3 | 9 | 0.02089 | 0.208 | 0.08 | 261 | 0 | 0.27 | 1 | 1 | cs | TRUE
5 | LV_446-22_0_7_line_5 | NAYY 4x150 SE | 3 | 10 | 0.017844 | 0.208 | 0.08 | 261 | 0 | 0.27 | 1 | 3 | cs | TRUE
6 | LV_446-22_0_7_line_6 | NAYY 4x150 SE | 4 | 11 | 0.046792 | 0.208 | 0.08 | 261 | 0 | 0.27 | 1 | 3 | cs | TRUE
7 | LV_446-22_0_7_line_7 | NAYY 4x150 SE | 5 | 6 | 0.01831 | 0.208 | 0.08 | 261 | 0 | 0.27 | 1 | 1 | cs | TRUE
8 | LV_446-22_0_7_line_8 | NAYY 4x150 SE | 5 | 7 | 0.28574 | 0.208 | 0.08 | 261 | 0 | 0.27 | 1 | 3 | cs | TRUE
9 | LV_446-22_0_7_line_9 | NAYY 4x150 SE | 5 | 8 | 0.019042 | 0.208 | 0.08 | 261 | 0 | 0.27 | 1 | 3 | cs | TRUE
10 | LV_446-22_0_7_line_10 | NAYY 4x150 SE | 6 | 67 | 0.013139 | 0.208 | 0.08 | 261 | 0 | 0.27 | 1 | 1 | cs | TRUE
11 | LV_446-22_0_7_line_11 | NAYY 4x150 SE | 7 | 41 | 0.044168 | 0.208 | 0.08 | 261 | 0 | 0.27 | 1 | 1 | cs | TRUE
12 | LV_446-22_0_7_line_12 | NAYY 4x150 SE | 7 | 14 | 0.085916 | 0.208 | 0.08 | 261 | 0 | 0.27 | 1 | 3 | cs | TRUE
13 | LV_446-22_0_7_line_13 | NAYY 4x150 SE | 8 | 66 | 0.050497 | 0.208 | 0.08 | 261 | 0 | 0.27 | 1 | 3 | cs | TRUE
14 | LV_446-22_0_7_line_14 | NAYY 4x150 SE | 9 | 12 | 0.0068447 | 0.208 | 0.08 | 261 | 0 | 0.27 | 1 | 1 | cs | TRUE
15 | LV_446-22_0_7_line_15 | NAYY 4x150 SE | 10 | 15 | 0.034273 | 0.208 | 0.08 | 261 | 0 | 0.27 | 1 | 3 | cs | TRUE
16 | LV_446-22_0_7_line_16 | NAYY 4x150 SE | 11 | 16 | 0.011598 | 0.208 | 0.08 | 261 | 0 | 0.27 | 1 | 3 | cs | TRUE
17 | LV_446-22_0_7_line_17 | NAYY 4x150 SE | 13 | 14 | 0.022229 | 0.208 | 0.08 | 261 | 0 | 0.27 | 1 | 1 | cs | TRUE
18 | LV_446-22_0_7_line_18 | NAYY 4x150 SE | 14 | 39 | 0.027814 | 0.208 | 0.08 | 261 | 0 | 0.27 | 1 | 3 | cs | TRUE
19 | LV_446-22_0_7_line_19 | NAYY 4x150 SE | 15 | 40 | 0.0017573 | 0.208 | 0.08 | 261 | 0 | 0.27 | 1 | 3 | cs | TRUE
20 | LV_446-22_0_7_line_20 | NAYY 4x150 SE | 16 | 17 | 0.016644 | 0.208 | 0.08 | 261 | 0 | 0.27 | 1 | 3 | cs | TRUE
21 | LV_446-22_0_7_line_21 | NAYY 4x150 SE | 17 | 37 | 0.005548 | 0.208 | 0.08 | 261 | 0 | 0.27 | 1 | 3 | cs | TRUE
22 | LV_446-22_0_7_line_22 | NAYY 4x150 SE | 18 | 19 | 0.022651 | 0.208 | 0.08 | 261 | 0 | 0.27 | 1 | 3 | cs | TRUE
23 | LV_446-22_0_7_line_23 | NAYY 4x150 SE | 18 | 20 | 0.019194 | 0.208 | 0.08 | 261 | 0 | 0.27 | 1 | 3 | cs | TRUE
24 | LV_446-22_0_7_line_24 | NAYY 4x150 SE | 19 | 21 | 0.010514 | 0.208 | 0.08 | 261 | 0 | 0.27 | 1 | 3 | cs | TRUE
25 | LV_446-22_0_7_line_25 | NAYY 4x150 SE | 20 | 22 | 0.046672 | 0.208 | 0.08 | 261 | 0 | 0.27 | 1 | 3 | cs | TRUE
26 | LV_446-22_0_7_line_26 | NAYY 4x150 SE | 21 | 23 | 0.02799 | 0.208 | 0.08 | 261 | 0 | 0.27 | 1 | 2 | cs | TRUE
27 | LV_446-22_0_7_line_27 | NAYY 4x150 SE | 21 | 24 | 0.01851 | 0.208 | 0.08 | 261 | 0 | 0.27 | 1 | 1 | cs | TRUE
28 | LV_446-22_0_7_line_28 | NAYY 4x150 SE | 21 | 25 | 0.025742 | 0.208 | 0.08 | 261 | 0 | 0.27 | 1 | 3 | cs | TRUE
29 | LV_446-22_0_7_line_29 | NAYY 4x150 SE | 22 | 26 | 0.035966 | 0.208 | 0.08 | 261 | 0 | 0.27 | 1 | 3 | cs | TRUE
30 | LV_446-22_0_7_line_30 | NAYY 4x150 SE | 22 | 27 | 0.016068 | 0.208 | 0.08 | 261 | 0 | 0.27 | 1 | 1 | cs | TRUE
31 | LV_446-22_0_7_line_31 | NAYY 4x150 SE | 23 | 28 | 0.050233 | 0.208 | 0.08 | 261 | 0 | 0.27 | 1 | 1 | cs | TRUE
32 | LV_446-22_0_7_line_32 | NAYY 4x150 SE | 25 | 29 | 0.01619 | 0.208 | 0.08 | 261 | 0 | 0.27 | 1 | 3 | cs | TRUE
33 | LV_446-22_0_7_line_33 | NAYY 4x150 SE | 26 | 30 | 0.005232 | 0.208 | 0.08 | 261 | 0 | 0.27 | 1 | 1 | cs | TRUE
34 | LV_446-22_0_7_line_34 | NAYY 4x150 SE | 26 | 31 | 0.0092348 | 0.208 | 0.08 | 261 | 0 | 0.27 | 1 | 3 | cs | TRUE
35 | LV_446-22_0_7_line_35 | NAYY 4x150 SE | 27 | 32 | 0.03025 | 0.208 | 0.08 | 261 | 0 | 0.27 | 1 | 1 | cs | TRUE
36 | LV_446-22_0_7_line_36 | NAYY 4x150 SE | 28 | 58 | 0.023551 | 0.208 | 0.08 | 261 | 0 | 0.27 | 1 | 1 | cs | TRUE
37 | LV_446-22_0_7_line_37 | NAYY 4x150 SE | 28 | 59 | 0.077412 | 0.208 | 0.08 | 261 | 0 | 0.27 | 1 | 1 | cs | TRUE
38 | LV_446-22_0_7_line_38 | NAYY 4x150 SE | 29 | 57 | 0.011916 | 0.208 | 0.08 | 261 | 0 | 0.27 | 1 | 3 | cs | TRUE
39 | LV_446-22_0_7_line_39 | NAYY 4x150 SE | 30 | 38 | 0.018882 | 0.208 | 0.08 | 261 | 0 | 0.27 | 1 | 1 | cs | TRUE
40 | LV_446-22_0_7_line_40 | NAYY 4x150 SE | 31 | 64 | 0.026191 | 0.208 | 0.08 | 261 | 0 | 0.27 | 1 | 3 | cs | TRUE
41 | LV_446-22_0_7_line_41 | NAYY 4x150 SE | 32 | 60 | 0.0046291 | 0.208 | 0.08 | 261 | 0 | 0.27 | 1 | 1 | cs | TRUE
42 | LV_446-22_0_7_line_42 | NAYY 4x150 SE | 33 | 34 | 0.016188 | 0.208 | 0.08 | 261 | 0 | 0.27 | 1 | 1 | cs | TRUE
43 | LV_446-22_0_7_line_43 | NAYY 4x150 SE | 34 | 35 | 0.028038 | 0.208 | 0.08 | 261 | 0 | 0.27 | 1 | 1 | cs | TRUE
44 | LV_446-22_0_7_line_44 | NAYY 4x150 SE | 35 | 38 | 0.02062 | 0.208 | 0.08 | 261 | 0 | 0.27 | 1 | 1 | cs | TRUE
45 | LV_446-22_0_7_line_45 | NAYY 4x150 SE | 36 | 37 | 0.16336 | 0.208 | 0.08 | 261 | 0 | 0.27 | 1 | 2 | cs | TRUE
46 | LV_446-22_0_7_line_46 | NAYY 4x150 SE | 39 | 40 | 0.01968 | 0.208 | 0.08 | 261 | 0 | 0.27 | 1 | 3 | cs | TRUE
47 | LV_446-22_0_7_line_47 | NAYY 4x150 SE | 41 | 42 | 0.097173 | 0.208 | 0.08 | 261 | 0 | 0.27 | 1 | 1 | cs | TRUE
48 | LV_446-22_0_7_line_48 | NAYY 4x150 SE | 43 | 44 | 0.016894 | 0.208 | 0.08 | 261 | 0 | 0.27 | 1 | 1 | cs | TRUE
49 | LV_446-22_0_7_line_49 | NAYY 4x150 SE | 44 | 45 | 0.029017 | 0.208 | 0.08 | 261 | 0 | 0.27 | 1 | 1 | cs | TRUE
50 | LV_446-22_0_7_line_50 | NAYY 4x150 SE | 44 | 46 | 0.01557 | 0.208 | 0.08 | 261 | 0 | 0.27 | 1 | 1 | cs | TRUE
51 | LV_446-22_0_7_line_51 | NAYY 4x150 SE | 45 | 47 | 0.0028222 | 0.208 | 0.08 | 261 | 0 | 0.27 | 1 | 1 | cs | TRUE
52 | LV_446-22_0_7_line_52 | NAYY 4x150 SE | 46 | 48 | 0.038447 | 0.208 | 0.08 | 261 | 0 | 0.27 | 1 | 1 | cs | TRUE
53 | LV_446-22_0_7_line_53 | NAYY 4x150 SE | 47 | 51 | 0.0078268 | 0.208 | 0.08 | 261 | 0 | 0.27 | 1 | 1 | cs | TRUE
54 | LV_446-22_0_7_line_54 | NAYY 4x150 SE | 48 | 52 | 0.039408 | 0.208 | 0.08 | 261 | 0 | 0.27 | 1 | 1 | cs | TRUE
55 | LV_446-22_0_7_line_55 | NAYY 4x150 SE | 49 | 50 | 0.0049227 | 0.208 | 0.08 | 261 | 0 | 0.27 | 1 | 1 | cs | TRUE
56 | LV_446-22_0_7_line_56 | NAYY 4x150 SE | 50 | 53 | 0.017223 | 0.208 | 0.08 | 261 | 0 | 0.27 | 1 | 1 | cs | TRUE
57 | LV_446-22_0_7_line_57 | NAYY 4x150 SE | 51 | 56 | 0.041733 | 0.208 | 0.08 | 261 | 0 | 0.27 | 1 | 1 | cs | TRUE
58 | LV_446-22_0_7_line_58 | NAYY 4x150 SE | 52 | 57 | 0.0069159 | 0.208 | 0.08 | 261 | 0 | 0.27 | 1 | 3 | cs | TRUE
59 | LV_446-22_0_7_line_59 | NAYY 4x150 SE | 53 | 72 | 0.0015024 | 0.208 | 0.08 | 261 | 0 | 0.27 | 1 | 1 | cs | TRUE
60 | LV_446-22_0_7_line_60 | NAYY 4x150 SE | 54 | 55 | 0.022052 | 0.208 | 0.08 | 261 | 0 | 0.27 | 1 | 1 | cs | TRUE
61 | LV_446-22_0_7_line_61 | NAYY 4x150 SE | 55 | 68 | 0.026548 | 0.208 | 0.08 | 261 | 0 | 0.27 | 1 | 1 | cs | TRUE
62 | LV_446-22_0_7_line_62 | NAYY 4x150 SE | 58 | 78 | 0.0029594 | 0.208 | 0.08 | 261 | 0 | 0.27 | 1 | 1 | cs | TRUE
63 | LV_446-22_0_7_line_63 | NAYY 4x150 SE | 59 | 71 | 0.099039 | 0.208 | 0.08 | 261 | 0 | 0.27 | 1 | 1 | cs | TRUE
64 | LV_446-22_0_7_line_64 | NAYY 4x150 SE | 59 | 70 | 0.010343 | 0.208 | 0.08 | 261 | 0 | 0.27 | 1 | 1 | cs | TRUE
65 | LV_446-22_0_7_line_65 | NAYY 4x150 SE | 60 | 61 | 0.04042 | 0.208 | 0.08 | 261 | 0 | 0.27 | 1 | 1 | cs | TRUE
66 | LV_446-22_0_7_line_66 | NAYY 4x150 SE | 61 | 62 | 0.012293 | 0.208 | 0.08 | 261 | 0 | 0.27 | 1 | 1 | cs | TRUE
67 | LV_446-22_0_7_line_67 | NAYY 4x150 SE | 62 | 63 | 0.028444 | 0.208 | 0.08 | 261 | 0 | 0.27 | 1 | 1 | cs | TRUE
68 | LV_446-22_0_7_line_68 | NAYY 4x150 SE | 64 | 65 | 0.060546 | 0.208 | 0.08 | 261 | 0 | 0.27 | 1 | 3 | cs | TRUE
69 | LV_446-22_0_7_line_69 | NAYY 4x150 SE | 65 | 66 | 0.057016 | 0.208 | 0.08 | 261 | 0 | 0.27 | 1 | 3 | cs | TRUE
70 | LV_446-22_0_7_line_70 | NAYY 4x150 SE | 68 | 69 | 0.00033682 | 0.208 | 0.08 | 261 | 0 | 0.27 | 1 | 1 | cs | TRUE
71 | LV_446-22_0_7_line_71 | NAYY 4x150 SE | 69 | 70 | 0.02723 | 0.208 | 0.08 | 261 | 0 | 0.27 | 1 | 1 | cs | TRUE
72 | LV_446-22_0_7_line_72 | NAYY 4x150 SE | 71 | 79 | 0.073604 | 0.208 | 0.08 | 261 | 0 | 0.27 | 1 | 1 | cs | TRUE
73 | LV_446-22_0_7_line_73 | NAYY 4x150 SE | 72 | 73 | 0.00473 | 0.208 | 0.08 | 261 | 0 | 0.27 | 1 | 1 | cs | TRUE
74 | LV_446-22_0_7_line_74 | NAYY 4x150 SE | 73 | 74 | 0.015887 | 0.208 | 0.08 | 261 | 0 | 0.27 | 1 | 1 | cs | TRUE
75 | LV_446-22_0_7_line_75 | NAYY 4x150 SE | 74 | 75 | 0.0077362 | 0.208 | 0.08 | 261 | 0 | 0.27 | 1 | 1 | cs | TRUE
76 | LV_446-22_0_7_line_76 | NAYY 4x150 SE | 75 | 76 | 0.02011 | 0.208 | 0.08 | 261 | 0 | 0.27 | 1 | 1 | cs | TRUE
77 | LV_446-22_0_7_line_77 | NAYY 4x150 SE | 76 | 77 | 0.00068751 | 0.208 | 0.08 | 261 | 0 | 0.27 | 1 | 1 | cs | TRUE
78 | LV_446-22_0_7_line_78 | NAYY 4x150 SE | 77 | 78 | 0.020363 | 0.208 | 0.08 | 261 | 0 | 0.27 | 1 | 1 | cs | TRUE

## trafo
| name | std_type | hv_bus | lv_bus | sn_mva | vn_hv_kv | vn_lv_kv | vk_percent | vkr_percent | pfe_kw | i0_percent | shift_degree | tap_side | tap_neutral | tap_min | tap_max | tap_step_percent | tap_step_degree | tap_pos | tap_phase_shifter | parallel | df | in_service
0 | LV_446-22_0_7_trafo_19 | 0.25 MVA 20/0.4 kV | 80 | 7 | 0.25 | 20 | 0.4 | 6 | 1.44 | 0.8 | 0.32 | 150 | hv | 0 | -2 | 2 | 2.5 | 0 | 0 | FALSE | 1 | 1 | TRUE

## line_geodata
| x0 | y0 | x1 | y1 | x2 | y2 | x3 | y3 | x4 | y4 | x5 | y5 | x6 | y6 | x7 | y7 | x8 | y8
0 | 2575819.1324 | 1230340.3886 | 2575819.6412 | 1230316.2375 | 2575822.1811 | 1230315.0153 | 2575842.4708 | 1230315.0596
1 | 2575818.3144 | 1230367.8296 | 2575818.7023 | 1230360.8016 | 2575819.1324 | 1230340.3886
2 | 2575801.1685 | 1230368.2221 | 2575818.3144 | 1230367.8296
3 | 2575818.3144 | 1230367.8296 | 2575832.8324 | 1230367.5035 | 2575832.1613 | 1230373.7878 | 2575829.6279 | 1230391.431 | 2575828.1943 | 1230402.0433
4 | 2575801.1685 | 1230368.2221 | 2575780.2836 | 1230368.6983
5 | 2575801.1685 | 1230368.2221 | 2575802.1548 | 1230379.7584 | 2575802.0723 | 1230386.0235
6 | 2575875.0513 | 1230399.4396 | 2575844.8908 | 1230401.0635 | 2575828.1943 | 1230402.0433
7 | 2575395.9258 | 1230463.9158 | 2575384.7416 | 1230475.4248 | 2575383.196 | 1230477.11
8 | 2575395.9258 | 1230463.9158 | 2575666.2429 | 1230371.2989
9 | 2575395.9258 | 1230463.9158 | 2575377.5457 | 1230458.9395
10 | 2575383.196 | 1230477.11 | 2575395.3419 | 1230482.1218
11 | 2575666.2429 | 1230371.2989 | 2575678.9677 | 1230328.9988
12 | 2575666.2429 | 1230371.2989 | 2575670.4528 | 1230380.1981 | 2575674.3317 | 1230384.1401 | 2575688.5527 | 1230388.9735 | 2575713.2363 | 1230396.3656 | 2575727.766 | 1230398.9076 | 2575737.3743 | 1230400.0133 | 2575742.9104 | 1230399.8906
13 | 2575377.5457 | 1230458.9395 | 2575327.0638 | 1230460.1777
14 | 2575773.4406 | 1230368.8544 | 2575780.2836 | 1230368.6983
15 | 2575788.1933 | 1230414.2807 | 2575788.1933 | 1230414.2807 | 2575792.8911 | 1230412.9051 | 2575795.8052 | 1230410.6029 | 2575799.0111 | 1230403.719 | 2575801.993 | 1230392.0442 | 2575802.0723 | 1230386.0235
16 | 2575875.0513 | 1230399.4396 | 2575886.6672 | 1230398.8253
17 | 2575742.9104 | 1230399.8906 | 2575752.404 | 1230397.0389 | 2575763.3836 | 1230391.4584
18 | 2575742.9104 | 1230399.8906 | 2575755.5869 | 1230408.5884 | 2575766.0521 | 1230413.6486 | 2575766.8623 | 1230413.7427
19 | 2575788.1933 | 1230414.2807 | 2575786.4412 | 1230414.4161
20 | 2575903.3419 | 1230398.0458 | 2575886.6672 | 1230398.8253
21 | 2575903.3419 | 1230398.0458 | 2575908.9001 | 1230397.7897
22 | 2575359.2364 | 1230596.3706 | 2575359.2364 | 1230596.3706 | 2575359.5944 | 1230613.2349 | 2575358.3118 | 1230618.8736
23 | 2575350.8806 | 1230579.2299 | 2575355.6204 | 1230586.4685 | 2575359.2364 | 1230596.3706
24 | 2575355.9797 | 1230629.1262 | 2575358.3118 | 1230618.8736
25 | 2575310.6522 | 1230556.6933 | 2575321.2028 | 1230560.4072 | 2575337.8634 | 1230569.1097 | 2575349.2025 | 1230576.6671 | 2575350.8806 | 1230579.2299
26 | 2575355.9797 | 1230629.1262 | 2575358.0407 | 1230647.5399 | 2575359.8877 | 1230656.8188
27 | 2575374.5433 | 1230629.2602 | 2575355.9797 | 1230629.1262
28 | 2575355.9797 | 1230629.1262 | 2575332.3358 | 1230639.3051
29 | 2575310.6522 | 1230556.6933 | 2575315.7542 | 1230545.1317 | 2575332.8347 | 1230529.1843
30 | 2575310.6522 | 1230556.6933 | 2575295.0087 | 1230553.0252
31 | 2575359.5131 | 1230706.525 | 2575358.9788 | 1230701.891 | 2575358.6488 | 1230699.0351 | 2575362.3725 | 1230669.3017 | 2575359.8877 | 1230656.8188
32 | 2575332.3358 | 1230639.3051 | 2575331.5455 | 1230639.6453 | 2575322.0348 | 1230643.7319 | 2575317.4683 | 1230645.7132
33 | 2575336.6673 | 1230525.6106 | 2575332.8347 | 1230529.1843
34 | 2575332.8347 | 1230529.1843 | 2575323.9511 | 1230526.6618
35 | 2575266.7511 | 1230542.3223 | 2575272.8698 | 1230544.7215 | 2575291.6917 | 1230552.2475 | 2575295.0087 | 1230553.0252
36 | 2575359.5131 | 1230706.525 | 2575339.8694 | 1230710.6759 | 2575336.4724 | 1230711.4036
37 | 2575356.0474 | 1230781.8405 | 2575363.8882 | 1230764.175 | 2575365.0073 | 1230745.5479 | 2575362.1527 | 1230729.3167 | 2575359.5131 | 1230706.525
38 | 2575306.537 | 1230650.4561 | 2575317.4683 | 1230645.7132
39 | 2575336.6673 | 1230525.6106 | 2575354.5733 | 1230531.6016
40 | 2575298.7562 | 1230519.5078 | 2575323.9511 | 1230526.6618
41 | 2575266.7511 | 1230542.3223 | 2575262.4414 | 1230540.6325
42 | 2575400.7175 | 1230547.0406 | 2575416.069 | 1230552.1769
43 | 2575400.7175 | 1230547.0406 | 2575374.1278 | 1230538.1442
44 | 2575374.1278 | 1230538.1442 | 2575354.5733 | 1230531.6016
45 | 2575908.9001 | 1230397.7897 | 2576072.0148 | 1230388.7645
46 | 2575766.8623 | 1230413.7427 | 2575778.1686 | 1230415.0555 | 2575786.4412 | 1230414.4161
47 | 2575678.9677 | 1230328.9988 | 2575681.0524 | 1230322.075 | 2575685.6261 | 1230316.286 | 2575690.1208 | 1230313.3992 | 2575695.8425 | 1230310.5073 | 2575728.4919 | 1230302.5353 | 2575736.3802 | 1230301.5913 | 2575744.308 | 1230301.0474 | 2575765.5948 | 1230302.0861
48 | 2575208.632 | 1230668.4092 | 2575207.0326 | 1230685.227
49 | 2575208.632 | 1230668.4092 | 2575179.9607 | 1230663.9422
50 | 2575208.632 | 1230668.4092 | 2575224.1995 | 1230668.1249
51 | 2575177.1722 | 1230663.5077 | 2575179.9607 | 1230663.9422
52 | 2575262.3415 | 1230664.171 | 2575244.8434 | 1230667.0681 | 2575240.1964 | 1230667.8435 | 2575224.4293 | 1230668.1207 | 2575224.1995 | 1230668.1249
53 | 2575177.1722 | 1230663.5077 | 2575169.4387 | 1230662.3028
54 | 2575262.3415 | 1230664.171 | 2575287.5237 | 1230656.8948 | 2575300.0429 | 1230653.2737 | 2575300.1925 | 1230653.2088
55 | 2575244.7808 | 1230738.1893 | 2575249.6524 | 1230737.4819
56 | 2575249.6524 | 1230737.4819 | 2575266.6969 | 1230735.0068 | 2575266.6969 | 1230735.0068
57 | 2575128.2894 | 1230655.3561 | 2575154.43 | 1230659.9645 | 2575169.4387 | 1230662.3028
58 | 2575306.537 | 1230650.4561 | 2575300.1925 | 1230653.2088
59 | 2575266.6969 | 1230735.0068 | 2575268.0804 | 1230734.4212
60 | 2575273.5376 | 1230807.5635 | 2575290.194 | 1230803.1055 | 2575294.8405 | 1230801.8644
61 | 2575320.4296 | 1230794.8225 | 2575318.3131 | 1230795.5948 | 2575294.8405 | 1230801.8644
62 | 2575336.4724 | 1230711.4036 | 2575333.5787 | 1230712.0235
63 | 2575325.3312 | 1230856.7693 | 2575319.4398 | 1230856.9384 | 2575312.2924 | 1230855.5673 | 2575319.2617 | 1230845.1097 | 2575349.8949 | 1230795.719 | 2575356.0474 | 1230781.8405
64 | 2575356.0474 | 1230781.8405 | 2575346.3295 | 1230785.3821
65 | 2575224.8111 | 1230525.8775 | 2575262.4414 | 1230540.6325
66 | 2575224.8111 | 1230525.8775 | 2575214.3103 | 1230532.2698 | 2575214.3103 | 1230532.2698
67 | 2575188.0771 | 1230543.2651 | 2575214.3103 | 1230532.2698
68 | 2575298.7562 | 1230519.5078 | 2575278.9255 | 1230462.3019
69 | 2575278.9255 | 1230462.3019 | 2575281.3839 | 1230454.309 | 2575284.8894 | 1230450.3809 | 2575291.7512 | 1230450.3523 | 2575327.0638 | 1230460.1777
70 | 2575320.746 | 1230794.7071 | 2575320.4296 | 1230794.8225
71 | 2575346.3295 | 1230785.3821 | 2575323.6141 | 1230793.6605 | 2575320.746 | 1230794.7071
72 | 2575397.9088 | 1230868.1743 | 2575383.6087 | 1230864.1646 | 2575359.2316 | 1230859.0629 | 2575341.5001 | 1230856.713 | 2575329.7686 | 1230856.6396 | 2575325.3312 | 1230856.7693
73 | 2575272.4364 | 1230732.5777 | 2575268.0804 | 1230734.4212
74 | 2575272.4364 | 1230732.5777 | 2575287.0668 | 1230726.3857
75 | 2575294.1912 | 1230723.3704 | 2575287.0668 | 1230726.3857
76 | 2575312.9951 | 1230716.4328 | 2575308.1115 | 1230717.479 | 2575294.1912 | 1230723.3704
77 | 2575313.6674 | 1230716.2888 | 2575312.9951 | 1230716.4328
78 | 2575333.5787 | 1230712.0235 | 2575313.6674 | 1230716.2888

## bus_geodata
| x | y | coords
0 | 2575819.1324 | 1230340.3886
1 | 2575842.4708 | 1230315.0596
2 | 2575818.3144 | 1230367.8296
3 | 2575801.1685 | 1230368.2221
4 | 2575828.1943 | 1230402.0433
5 | 2575395.9258 | 1230463.9158
6 | 2575383.196 | 1230477.11
7 | 2575666.2429 | 1230371.2989
8 | 2575377.5457 | 1230458.9395
9 | 2575780.2836 | 1230368.6983
10 | 2575802.0723 | 1230386.0235
11 | 2575875.0513 | 1230399.4396
12 | 2575773.4406 | 1230368.8544
13 | 2575763.3836 | 1230391.4584
14 | 2575742.9104 | 1230399.8906
15 | 2575788.1933 | 1230414.2807
16 | 2575886.6672 | 1230398.8253
17 | 2575903.3419 | 1230398.0458
18 | 2575359.2364 | 1230596.3706
19 | 2575358.3118 | 1230618.8736
20 | 2575350.8806 | 1230579.2299
21 | 2575355.9797 | 1230629.1262
22 | 2575310.6522 | 1230556.6933
23 | 2575359.8877 | 1230656.8188
24 | 2575374.5433 | 1230629.2602
25 | 2575332.3358 | 1230639.3051
26 | 2575332.8348 | 1230529.1843
27 | 2575295.0087 | 1230553.0252
28 | 2575359.5131 | 1230706.525
29 | 2575317.4683 | 1230645.7132
30 | 2575336.6673 | 1230525.6106
31 | 2575323.9511 | 1230526.6618
32 | 2575266.7511 | 1230542.3223
33 | 2575416.069 | 1230552.1769
34 | 2575400.7175 | 1230547.0406
35 | 2575374.1278 | 1230538.1442
36 | 2576072.0148 | 1230388.7645
37 | 2575908.9001 | 1230397.7897
38 | 2575354.5733 | 1230531.6016
39 | 2575766.8623 | 1230413.7427
40 | 2575786.4412 | 1230414.4161
41 | 2575678.9677 | 1230328.9988
42 | 2575765.5947 | 1230302.0861
43 | 2575207.0326 | 1230685.227
44 | 2575208.632 | 1230668.4092
45 | 2575179.9607 | 1230663.9422
46 | 2575224.1995 | 1230668.1249
47 | 2575177.1722 | 1230663.5077
48 | 2575262.3415 | 1230664.171
49 | 2575244.7808 | 1230738.1893
50 | 2575249.6524 | 1230737.4819
51 | 2575169.4387 | 1230662.3028
52 | 2575300.1925 | 1230653.2088
53 | 2575266.6969 | 1230735.0068
54 | 2575273.5376 | 1230807.5635
55 | 2575294.8405 | 1230801.8644
56 | 2575128.2894 | 1230655.3561
57 | 2575306.537 | 1230650.4561
58 | 2575336.4724 | 1230711.4036
59 | 2575356.0474 | 1230781.8405
60 | 2575262.4414 | 1230540.6325
61 | 2575224.8111 | 1230525.8775
62 | 2575214.3103 | 1230532.2698
63 | 2575188.0771 | 1230543.2651
64 | 2575298.7562 | 1230519.5078
65 | 2575278.9255 | 1230462.3019
66 | 2575327.0638 | 1230460.1777
67 | 2575395.3419 | 1230482.1218
68 | 2575320.4296 | 1230794.8225
69 | 2575320.746 | 1230794.7071
70 | 2575346.3295 | 1230785.3821
71 | 2575325.3312 | 1230856.7693
72 | 2575268.0804 | 1230734.4212
73 | 2575272.4364 | 1230732.5777
74 | 2575287.0668 | 1230726.3857
75 | 2575294.1912 | 1230723.3704
76 | 2575312.9951 | 1230716.4328
77 | 2575313.6674 | 1230716.2888
78 | 2575333.5787 | 1230712.0235
79 | 2575397.9088 | 1230868.1743
80 | 2575678.9677 | 1230328.9988

## line_std_types
| c_nf_per_km | r_ohm_per_km | x_ohm_per_km | max_i_ka | type | q_mm2 | alpha | voltage_rating
NAYY 4x50 SE | 210 | 0.642 | 0.083 | 0.142 | cs | 50 | 0.00403 | LV
NAYY 4x120 SE | 264 | 0.225 | 0.08 | 0.242 | cs | 120 | 0.00403 | LV
NAYY 4x150 SE | 261 | 0.208 | 0.08 | 0.27 | cs | 150 | 0.00403 | LV
NA2XS2Y 1x95 RM/25 12/20 kV | 216 | 0.313 | 0.132 | 0.252 | cs | 95 | 0.00403 | MV
NA2XS2Y 1x185 RM/25 12/20 kV | 273 | 0.161 | 0.117 | 0.362 | cs | 185 | 0.00403 | MV
NA2XS2Y 1x240 RM/25 12/20 kV | 304 | 0.122 | 0.112 | 0.421 | cs | 240 | 0.00403 | MV
NA2XS2Y 1x95 RM/25 6/10 kV | 315 | 0.313 | 0.123 | 0.249 | cs | 95 | 0.00403 | MV
NA2XS2Y 1x185 RM/25 6/10 kV | 406 | 0.161 | 0.11 | 0.358 | cs | 185 | 0.00403 | MV
NA2XS2Y 1x240 RM/25 6/10 kV | 456 | 0.122 | 0.105 | 0.416 | cs | 240 | 0.00403 | MV
NA2XS2Y 1x150 RM/25 12/20 kV | 250 | 0.206 | 0.116 | 0.319 | cs | 150 | 0.00403 | MV
NA2XS2Y 1x120 RM/25 12/20 kV | 230 | 0.253 | 0.119 | 0.283 | cs | 120 | 0.00403 | MV
NA2XS2Y 1x70 RM/25 12/20 kV | 190 | 0.443 | 0.132 | 0.22 | cs | 70 | 0.00403 | MV
NA2XS2Y 1x150 RM/25 6/10 kV | 360 | 0.206 | 0.11 | 0.315 | cs | 150 | 0.00403 | MV
NA2XS2Y 1x120 RM/25 6/10 kV | 340 | 0.253 | 0.113 | 0.28 | cs | 120 | 0.00403 | MV
NA2XS2Y 1x70 RM/25 6/10 kV | 280 | 0.443 | 0.123 | 0.217 | cs | 70 | 0.00403 | MV
N2XS(FL)2Y 1x120 RM/35 64/110 kV | 112 | 0.153 | 0.166 | 0.366 | cs | 120 | 0.00393 | HV
N2XS(FL)2Y 1x185 RM/35 64/110 kV | 125 | 0.099 | 0.156 | 0.457 | cs | 185 | 0.00393 | HV
N2XS(FL)2Y 1x240 RM/35 64/110 kV | 135 | 0.075 | 0.149 | 0.526 | cs | 240 | 0.00393 | HV
N2XS(FL)2Y 1x300 RM/35 64/110 kV | 144 | 0.06 | 0.144 | 0.588 | cs | 300 | 0.00393 | HV
15-AL1/3-ST1A 0.4 | 11 | 1.8769 | 0.35 | 0.105 | ol | 16 | 0.00403 | LV
24-AL1/4-ST1A 0.4 | 11.25 | 1.2012 | 0.335 | 0.14 | ol | 24 | 0.00403 | LV
48-AL1/8-ST1A 0.4 | 12.2 | 0.5939 | 0.3 | 0.21 | ol | 48 | 0.00403 | LV
94-AL1/15-ST1A 0.4 | 13.2 | 0.306 | 0.29 | 0.35 | ol | 94 | 0.00403 | LV
34-AL1/6-ST1A 10.0 | 9.7 | 0.8342 | 0.36 | 0.17 | ol | 34 | 0.00403 | MV
48-AL1/8-ST1A 10.0 | 10.1 | 0.5939 | 0.35 | 0.21 | ol | 48 | 0.00403 | MV
70-AL1/11-ST1A 10.0 | 10.4 | 0.4132 | 0.339 | 0.29 | ol | 70 | 0.00403 | MV
94-AL1/15-ST1A 10.0 | 10.75 | 0.306 | 0.33 | 0.35 | ol | 94 | 0.00403 | MV
122-AL1/20-ST1A 10.0 | 11.1 | 0.2376 | 0.323 | 0.41 | ol | 122 | 0.00403 | MV
149-AL1/24-ST1A 10.0 | 11.25 | 0.194 | 0.315 | 0.47 | ol | 149 | 0.00403 | MV
34-AL1/6-ST1A 20.0 | 9.15 | 0.8342 | 0.382 | 0.17 | ol | 34 | 0.00403 | MV
48-AL1/8-ST1A 20.0 | 9.5 | 0.5939 | 0.372 | 0.21 | ol | 48 | 0.00403 | MV
70-AL1/11-ST1A 20.0 | 9.7 | 0.4132 | 0.36 | 0.29 | ol | 70 | 0.00403 | MV
94-AL1/15-ST1A 20.0 | 10 | 0.306 | 0.35 | 0.35 | ol | 94 | 0.00403 | MV
122-AL1/20-ST1A 20.0 | 10.3 | 0.2376 | 0.344 | 0.41 | ol | 122 | 0.00403 | MV
149-AL1/24-ST1A 20.0 | 10.5 | 0.194 | 0.337 | 0.47 | ol | 149 | 0.00403 | MV
184-AL1/30-ST1A 20.0 | 10.75 | 0.1571 | 0.33 | 0.535 | ol | 184 | 0.00403 | MV
243-AL1/39-ST1A 20.0 | 11 | 0.1188 | 0.32 | 0.645 | ol | 243 | 0.00403 | MV
48-AL1/8-ST1A 110.0 | 8 | 0.5939 | 0.46 | 0.21 | ol | 48 | 0.00403 | HV
70-AL1/11-ST1A 110.0 | 8.4 | 0.4132 | 0.45 | 0.29 | ol | 70 | 0.00403 | HV
94-AL1/15-ST1A 110.0 | 8.65 | 0.306 | 0.44 | 0.35 | ol | 94 | 0.00403 | HV
122-AL1/20-ST1A 110.0 | 8.5 | 0.2376 | 0.43 | 0.41 | ol | 122 | 0.00403 | HV
149-AL1/24-ST1A 110.0 | 8.75 | 0.194 | 0.41 | 0.47 | ol | 149 | 0.00403 | HV
184-AL1/30-ST1A 110.0 | 8.8 | 0.1571 | 0.4 | 0.535 | ol | 184 | 0.00403 | HV
243-AL1/39-ST1A 110.0 | 9 | 0.1188 | 0.39 | 0.645 | ol | 243 | 0.00403 | HV
305-AL1/39-ST1A 110.0 | 9.2 | 0.0949 | 0.38 | 0.74 | ol | 305 | 0.00403 | HV
490-AL1/64-ST1A 110.0 | 9.75 | 0.059 | 0.37 | 0.96 | ol | 490 | 0.00403 | HV
679-AL1/86-ST1A 110.0 | 9.95 | 0.042 | 0.36 | 1.15 | ol | 679 | 0.00403 | HV
490-AL1/64-ST1A 220.0 | 10 | 0.059 | 0.285 | 0.96 | ol | 490 | 0.00403 | HV
679-AL1/86-ST1A 220.0 | 11.7 | 0.042 | 0.275 | 1.15 | ol | 679 | 0.00403 | HV
490-AL1/64-ST1A 380.0 | 11 | 0.059 | 0.253 | 0.96 | ol | 490 | 0.00403 | HV
679-AL1/86-ST1A 380.0 | 14.6 | 0.042 | 0.25 | 1.15 | ol | 679 | 0.00403 | HV

## trafo_std_types
| i0_percent | pfe_kw | vkr_percent | sn_mva | vn_lv_kv | vn_hv_kv | vk_percent | shift_degree | vector_group | tap_side | tap_neutral | tap_min | tap_max | tap_step_degree | tap_step_percent | tap_phase_shifter
160 MVA 380/110 kV | 0.06 | 60 | 0.25 | 160 | 110 | 380 | 12.2 | 0 | Yy0 | hv | 0 | -9 | 9 | 0 | 1.5 | FALSE
100 MVA 220/110 kV | 0.06 | 55 | 0.26 | 100 | 110 | 220 | 12 | 0 | Yy0 | hv | 0 | -9 | 9 | 0 | 1.5 | FALSE
63 MVA 110/20 kV | 0.04 | 22 | 0.32 | 63 | 20 | 110 | 18 | 150 | YNd5 | hv | 0 | -9 | 9 | 0 | 1.5 | FALSE
40 MVA 110/20 kV | 0.05 | 18 | 0.34 | 40 | 20 | 110 | 16.2 | 150 | YNd5 | hv | 0 | -9 | 9 | 0 | 1.5 | FALSE
25 MVA 110/20 kV | 0.07 | 14 | 0.41 | 25 | 20 | 110 | 12 | 150 | YNd5 | hv | 0 | -9 | 9 | 0 | 1.5 | FALSE
63 MVA 110/10 kV | 0.04 | 22 | 0.32 | 63 | 10 | 110 | 18 | 150 | YNd5 | hv | 0 | -9 | 9 | 0 | 1.5 | FALSE
40 MVA 110/10 kV | 0.05 | 18 | 0.34 | 40 | 10 | 110 | 16.2 | 150 | YNd5 | hv | 0 | -9 | 9 | 0 | 1.5 | FALSE
25 MVA 110/10 kV | 0.07 | 14 | 0.41 | 25 | 10 | 110 | 12 | 150 | YNd5 | hv | 0 | -9 | 9 | 0 | 1.5 | FALSE
0.25 MVA 20/0.4 kV | 0.32 | 0.8 | 1.44 | 0.25 | 0.4 | 20 | 6 | 150 | Yzn5 | hv | 0 | -2 | 2 | 0 | 2.5 | FALSE
0.4 MVA 20/0.4 kV | 0.3375 | 1.35 | 1.425 | 0.4 | 0.4 | 20 | 6 | 150 | Dyn5 | hv | 0 | -2 | 2 | 0 | 2.5 | FALSE
0.63 MVA 20/0.4 kV | 0.2619 | 1.65 | 1.206 | 0.63 | 0.4 | 20 | 6 | 150 | Dyn5 | hv | 0 | -2 | 2 | 0 | 2.5 | FALSE
0.25 MVA 10/0.4 kV | 0.24 | 0.6 | 1.2 | 0.25 | 0.4 | 10 | 4 | 150 | Dyn5 | hv | 0 | -2 | 2 | 0 | 2.5 | FALSE
0.4 MVA 10/0.4 kV | 0.2375 | 0.95 | 1.325 | 0.4 | 0.4 | 10 | 4 | 150 | Dyn5 | hv | 0 | -2 | 2 | 0 | 2.5 | FALSE
0.63 MVA 10/0.4 kV | 0.1873 | 1.18 | 1.0794 | 0.63 | 0.4 | 10 | 4 | 150 | Dyn5 | hv | 0 | -2 | 2 | 0 | 2.5 | FALSE

## trafo3w_std_types
| sn_hv_mva | sn_mv_mva | sn_lv_mva | vn_hv_kv | vn_mv_kv | vn_lv_kv | vk_hv_percent | vk_mv_percent | vk_lv_percent | vkr_hv_percent | vkr_mv_percent | vkr_lv_percent | pfe_kw | i0_percent | shift_mv_degree | shift_lv_degree | vector_group | tap_side | tap_neutral | tap_min | tap_max | tap_step_percent
63/25/38 MVA 110/20/10 kV | 63 | 25 | 38 | 110 | 20 | 10 | 10.4 | 10.4 | 10.4 | 0.28 | 0.32 | 0.35 | 35 | 0.89 | 0 | 0 | YN0yn0yn0 | hv | 0 | -10 | 10 | 1.2
63/25/38 MVA 110/10/10 kV | 63 | 25 | 38 | 110 | 10 | 10 | 10.4 | 10.4 | 10.4 | 0.28 | 0.32 | 0.35 | 35 | 0.89 | 0 | 0 | YN0yn0yn0 | hv | 0 | -10 | 10 | 1.2

## fuse_std_types
| fuse_type | i_rated_a | t_avg | t_min | t_total | x_avg | x_min | x_total
HV 100A | HV 100A | 100 | 0 | [10.0, 3.64, 0.854, 0.281, 0.1, 0.0531, 0.022, 0.01] | [10.0, 4.267, 1.21, 0.403, 0.1, 0.058, 0.022, 0.01] | 0 | [300.0, 350.0, 450.0, 550.0, 700.0, 850.0, 1200.0, 1752.0] | [600.0, 700.0, 900.0, 1150.0, 1665.0, 2000.0, 3000.0, 4313.0]
HV 10A | HV 10A | 10 | 0 | [10.0, 1675.0, 0.344, 0.156, 0.1, 0.0417, 0.0171, 0.01] | [10.0, 1.3, 0.3, 0.155, 0.1, 0.0555, 0.023, 0.01] | 0 | [30.0, 32.0, 35.0, 37.0, 39.0, 50.0, 70.0, 88.0] | [60.0, 70.0, 80.0, 87.0, 94.0, 110.0, 150.0, 216.0]
HV 125A | HV 125A | 125 | 0 | [10.0, 1.82, 0.344, 0.1, 0.0467, 0.0269, 0.01] | [10.0, 2.478, 0.426, 0.1, 0.0427, 0.0211, 0.01] | 0 | [375.0, 500.0, 700.0, 925.0, 1200.0, 1500.0, 2341.0] | [750.0, 1000.0, 1500.0, 2200.0, 3000.0, 4000.0, 5765.0]
HV 160A | HV 160A | 160 | 0 | [10.0, 4.15, 1.03, 0.198, 0.1, 0.051, 0.0172, 0.01] | [10.0, 2.3, 0.734, 0.274, 0.1, 0.046, 0.0177, 0.01] | 0 | [480.0, 550.0, 700.0, 1000.0, 1260.0, 1600.0, 2500.0, 3227.0] | [960.0, 1300.0, 1700.0, 2200.0, 2996.0, 4000.0, 6000.0, 7946.0]
HV 16A | HV 16A | 16 | 0 | [10.0, 0.352, 0.164, 0.1, 0.0649, 0.0342, 0.01] | [10.0, 2.34, 0.722, 0.181, 0.1, 0.055, 0.0296, 0.01] | 0 | [48.0, 60.0, 65.0, 71.0, 80.0, 100.0, 162.0] | [96.0, 110.0, 125.0, 150.0, 168.0, 200.0, 250.0, 398.0]
HV 200A | HV 200A | 200 | 0 | [10.0, 4.267, 1.21, 0.403, 0.1, 0.058, 0.022, 0.01] | [10.0, 3.73, 1.654, 0.328, 0.1, 0.0531, 0.019, 0.01] | 0 | [600.0, 700.0, 900.0, 1150.0, 1665.0, 2000.0, 3000.0, 4313.0] | [1200.0, 1500.0, 1800.0, 2700.0, 3960.0, 5000.0, 7500.0, 10620.0]
HV 20A | HV 20A | 20 | 0 | [10.0, 1.3, 0.3, 0.155, 0.1, 0.0555, 0.023, 0.01] | [10.0, 1.3, 0.161, 0.1, 0.0611, 0.0399, 0.0141, 0.01] | 0 | [60.0, 70.0, 80.0, 87.0, 94.0, 110.0, 150.0, 216.0] | [120.0, 150.0, 200.0, 223.0, 260.0, 300.0, 450.0, 532.0]
HV 25A | HV 25A | 25 | 0 | [10.0, 2.512, 0.833, 0.299, 0.1, 0.0372, 0.0223, 0.01] | [10.0, 3.125, 0.597, 0.198, 0.1, 0.0378, 0.022, 0.01] | 0 | [75.0, 82.0, 90.0, 100.0, 124.0, 170.0, 200.0, 289.0] | [150.0, 170.0, 210.0, 250.0, 294.0, 400.0, 500.0, 711.0]
HV 31.5A | HV 31.5A | 31.5 | 0 | [10.0, 2.34, 0.722, 0.181, 0.1, 0.055, 0.0296, 0.01] | [10.0, 2.84, 0.368, 0.164, 0.1, 0.0621, 0.0378, 0.0195, 0.01] | 0 | [95.0, 110.0, 125.0, 150.0, 165.0, 200.0, 250.0, 390.0] | [189.0, 220.0, 300.0, 350.0, 393.0, 450.0, 530.0, 700.0, 960.0]
HV 40A | HV 40A | 40 | 0 | [10.0, 1.3, 0.161, 0.1, 0.0611, 0.0399, 0.0141, 0.01] | [10.0, 2.05, 0.369, 0.198, 0.1, 0.051, 0.0298, 0.01] | 0 | [120.0, 150.0, 200.0, 223.0, 260.0, 300.0, 450.0, 532.0] | [240.0, 300.0, 400.0, 450.0, 530.0, 650.0, 800.0, 1311.0]
HV 50A | HV 50A | 50 | 0 | [10.0, 3.215, 0.597, 0.198, 0.1, 0.0378, 0.022, 0.01] | [10.0, 3.64, 0.854, 0.281, 0.1, 0.0531, 0.022, 0.01] | 0 | [150.0, 170.0, 210.0, 250.0, 294.0, 400.0, 500.0, 711.0] | [300.0, 350.0, 450.0, 550.0, 700.0, 850.0, 1200.0, 1752.0]
HV 6.3A | HV 6.3A | 6.3 | 0 | [10.0, 1.39, 0.344, 0.168, 0.1, 0.056, 0.0263, 0.01] | [10.0, 1.711, 0.516, 0.198, 0.1, 0.0634, 0.0303, 0.01] | 0 | [19.0, 19.5, 20.4, 20.8, 22.0, 25.0, 32.0, 48.0] | [38.0, 40.0, 43.0, 48.0, 53.0, 60.0, 75.0, 118.0]
HV 63A | HV 63A | 63 | 0 | [10.0, 2.84, 0.368, 0.164, 0.1, 0.0621, 0.0378, 0.0195, 0.01] | [10.0, 1.82, 0.344, 0.1, 0.0467, 0.0269, 0.01] | 0 | [189.0, 220.0, 300.0, 350.0, 393.0, 450.0, 530.0, 700.0, 961.0] | [378.0, 500.0, 700.0, 934.0, 1200.0, 1500.0, 2366.0]
HV 80A | HV 80A | 80 | 0 | [10.0, 2.05, 0.369, 0.198, 0.1, 0.051, 0.0298, 0.01] | [10.0, 4.15, 1.03, 0.198, 0.1, 0.051, 0.0172, 0.01] | 0 | [240.0, 300.0, 400.0, 450.0, 530.0, 650.0, 800.0, 1311.0] | [480.0, 550.0, 700.0, 1000.0, 1260.0, 1600.0, 2500.0, 3227.0]
Siemens NH-1-100 | Siemens NH-1-100 | 100 | [5400.0, 2000.0, 400.0, 20.0, 1.0, 0.2, 0.012, 0.004] | 0 | 0 | [150.0, 190.0, 250.0, 430.0, 900.0, 1250.0, 2700.0, 3600.0] | 0 | 0
Siemens NH-1-125 | Siemens NH-1-125 | 125 | [4800.0, 120.0, 7.0, 0.1, 0.004] | 0 | 0 | [180.0, 400.0, 740.0, 2000.0, 4250.0] | 0 | 0
Siemens NH-1-16 | Siemens NH-1-16 | 16 | [4000.0, 400.0, 2.0, 0.1, 0.04, 0.01] | 0 | 0 | [26.0, 35.0, 75.0, 150.0, 200.0, 300.0] | 0 | 0
Siemens NH-1-160 | Siemens NH-1-160 | 160 | [4800.0, 120.0, 7.0, 0.1, 0.004] | 0 | 0 | [210.0, 500.0, 900.0, 2300.0, 5000.0] | 0 | 0
Siemens NH-1-25 | Siemens NH-1-25 | 25 | [4000.0, 1000.0, 10.0, 0.2, 0.02, 0.01] | 0 | 0 | [40.0, 50.0, 100.0, 210.0, 400.0, 500.0] | 0 | 0
Siemens NH-1-50 | Siemens NH-1-50 | 50 | [4000.0, 40.0, 4.0, 1.0, 0.02, 0.01] | 0 | 0 | [86.0, 200.0, 300.0, 400.0, 1000.0, 1280.0] | 0 | 0
Siemens NH-1-63 | Siemens NH-1-63 | 63 | [4000.0, 100.0, 10.0, 2.0, 0.04, 0.01] | 0 | 0 | [100.0, 200.0, 300.0, 400.0, 1000.0, 1500.0] | 0 | 0
Siemens NH-1-80 | Siemens NH-1-80 | 80 | [4800.0, 120.0, 7.0, 0.1, 0.01] | 0 | 0 | [150.58, 250.0, 450.0, 1150.0, 2470.0] | 0 | 0
Siemens NH-2-1000 | Siemens NH-2-1000 | 1000 | [4800.0, 120.0, 7.0, 0.1, 0.004] | 0 | 0 | [1900.0, 3500.0, 8400.0, 24000.0, 52000.0] | 0 | 0
Siemens NH-2-200 | Siemens NH-2-200 | 200 | [4800.0, 120.0, 7.0, 0.1, 0.004] | 0 | 0 | [280.0, 650.0, 1200.0, 3000.0, 7000.0] | 0 | 0
Siemens NH-2-224 | Siemens NH-2-224 | 224 | [4800.0, 120.0, 7.0, 0.2, 0.04, 0.004] | 0 | 0 | [400.0, 750.0, 1453.0, 3025.0, 4315.0, 7600.0] | 0 | 0
Siemens NH-2-250 | Siemens NH-2-250 | 250 | [4800.0, 120.0, 7.0, 0.1, 0.004] | 0 | 0 | [450.0, 800.0, 1650.0, 4000.0, 8500.0] | 0 | 0
Siemens NH-2-315 | Siemens NH-2-315 | 315 | [4800.0, 120.0, 7.0, 0.1, 0.004] | 0 | 0 | [550.0, 920.0, 1900.0, 5000.0, 11000.0] | 0 | 0
Siemens NH-2-355 | Siemens NH-2-355 | 355 | [4800.0, 120.0, 6.0, 0.1, 0.004] | 0 | 0 | [650.0, 1116.27, 2350.0, 5840.0, 12790.0] | 0 | 0
Siemens NH-2-400 | Siemens NH-2-400 | 400 | [4800.0, 120.0, 7.0, 0.1, 0.004] | 0 | 0 | [720.0, 1350.0, 2800.0, 6500.0, 15000.0] | 0 | 0
Siemens NH-2-425 | Siemens NH-2-425 | 425 | [4800.0, 120.0, 7.0, 0.1, 0.004] | 0 | 0 | [850.0, 1500.0, 3050.0, 7500.0, 16500.0] | 0 | 0
Siemens NH-2-630 | Siemens NH-2-630 | 630 | [4800.0, 120.0, 7.0, 0.1, 0.004] | 0 | 0 | [1200.0, 2000.0, 4800.0, 12000.0, 26000.0] | 0 | 0

## dtypes
| element | column | dtype
0 | bus | name | object
1 | bus | vn_kv | float64
2 | bus | type | object
3 | bus | zone | object
4 | bus | in_service | bool
5 | load | name | object
6 | load | bus | uint32
7 | load | p_mw | float64
8 | load | q_mvar | float64
9 | load | const_z_percent | float64
10 | load | const_i_percent | float64
11 | load | sn_mva | float64
12 | load | scaling | float64
13 | load | in_service | bool
14 | load | type | object
15 | ext_grid | name | object
16 | ext_grid | bus | uint32
17 | ext_grid | vm_pu | float64
18 | ext_grid | va_degree | float64
19 | ext_grid | slack_weight | float64
20 | ext_grid | in_service | bool
21 | line | name | object
22 | line | std_type | object
23 | line | from_bus | uint32
24 | line | to_bus | uint32
25 | line | length_km | float64
26 | line | r_ohm_per_km | float64
27 | line | x_ohm_per_km | float64
28 | line | c_nf_per_km | float64
29 | line | g_us_per_km | float64
30 | line | max_i_ka | float64
31 | line | df | float64
32 | line | parallel | uint32
33 | line | type | object
34 | line | in_service | bool
35 | trafo | name | object
36 | trafo | std_type | object
37 | trafo | hv_bus | uint32
38 | trafo | lv_bus | uint32
39 | trafo | sn_mva | float64
40 | trafo | vn_hv_kv | float64
41 | trafo | vn_lv_kv | float64
42 | trafo | vk_percent | float64
43 | trafo | vkr_percent | float64
44 | trafo | pfe_kw | float64
45 | trafo | i0_percent | float64
46 | trafo | shift_degree | float64
47 | trafo | tap_side | object
48 | trafo | tap_neutral | int32
49 | trafo | tap_min | int32
50 | trafo | tap_max | int32
51 | trafo | tap_step_percent | float64
52 | trafo | tap_step_degree | float64
53 | trafo | tap_pos | int32
54 | trafo | tap_phase_shifter | bool
55 | trafo | parallel | uint32
56 | trafo | df | float64
57 | trafo | in_service | bool
58 | line_geodata | coords | object
59 | bus_geodata | x | float64
60 | bus_geodata | y | float64
61 | bus_geodata | coords | object

## parameters
| version | format_version | converged | OPF_converged | name | f_hz | sn_mva
0 | 2.14.6 | 2.14.0 | FALSE | FALSE |  | 50 | 1